9ba5dbfc-2c35-48ff-9c0d-a3ddb73952c2 | transmission network construction, electricity, medium voltage | CH | 1988 - 2022 | ordinary transforming activity | Infrastructure & Machinery; Electricity | 4220:Construction of utility projects | F - Construction | 7ef961a9-b8c2-425f-8b79-9ad184c86c00 | ByProduct | waste wood pole, chrome preserved | 3928: Sawdust and wood waste and scrap | kg | 'waste wood pole, chrome preserved' is a solid waste under the category of construction and demolition wastes. It can be sourced in many and various ways and therefore it can belong in the following waste categories: industrial. It is primarily generated in construction of transmission network for electricity and in livestock activities. 'waste wood pole, chrome preserved' contain the following fractions: 100% waste chrome-preserved wood electricity pole. By the database default (and per unit of reference product),'waste wood pole, chrome preserved' has 20% water on wet mass basis (80% dry matter) and Carbon present is of only non-fossil origin (48.37% on a dry matter basis). It has a higher heating value of 15.36 MJ/kg . This kind of by-product (recyclable or waste) is generated from ordinary transforming activities, and as such can be considered for modelling waste outputs of comparable composition. In the ecoinvent database, treatment option/s for this by-product include: thermal (municipal incineration). Based on the aforementioned treatments, this by-product receives, it is a non-hazardous waste. This by-product can be modelled on two levels: treatment activity and market activity. The former one refers to the specific technology treating the by-product while the latter level represents a mix of treatments. Users are encouraged to inspect the modelling assumptions of the treatment activities and when selecting the market to additionally inspect the treatment mix. Collection and transportation of this by-product is accounted in the respective market activity, users are advised to inspect and modify the average transportation distances for a case specific modelling.
1298ff33-cb87-5ff6-9c91-96a8d105dc08 | land already in use, perennial cropland to pasture, man made | BR-PB | 2014 - 2022 | ordinary transforming activity | Land Use | 0162:Support activities for animal production | A - Agriculture, forestry and fishing | 8931016e-3e07-5c9a-91a6-cd85b90a2aaa | ReferenceProduct | land tenure, arable land, measured as carbon net primary productivity, pasture, man made | 7: Financial and related services; real estate services; and rental and leasing services | kg | This is delivering the service of converting one type of land into another. Specifically here converting land to be used for pasture land, man made. The service models the changes in carbon stocks due to the transformation of land. It is measured as kg of C net primary productvity (NPP) and represents the amount of land transformed to produce this NPP. There are five types of land (primary forest, secondary forest, grassland, annual crop and perennial crop) that are converted into land that is meant to be used for annual crop production. In a market, the mix of land tenure is country specific and thus users are prompted to inspect the regional composition for the specific land types converted into land for anual crop production.
4390e5d1-6ec3-4de9-ab56-cc8647667ca0 | operation, computer, desktop, with liquid crystal display, home use | CA-QC | 2012 - 2022 | ordinary transforming activity | Electronics | 8219:Photocopying, document preparation and other specialized office support act | N - Administrative and support service activities | 46f4775b-0dee-4e49-8669-7108147c5f41 | ReferenceProduct | operation, computer, desktop, home use | 85: Support services | hour | The 'operation, computer, desktop, home use' is delivering the service of operation of laptop computer for one hour of use at home. The laptop can have a cathode ray tube (CRT) or a liquid crystal display (LCD) monitor. It is assumed to be active for 3.14 hrs/day, standby for 2.62 hrs/day and off for 18.24 hrs/day.
db26e85d-cae6-4159-b39b-bf209204e68b | electricity production, hydro, run-of-river | CN-HU | 1945 - 2022 | ordinary transforming activity | Electricity | 3510:Electric power generation, transmission and distribution | D - Electricity, gas, steam and air conditioning supply | 66c93e71-f32b-4591-901c-55395db5c132 | ReferenceProduct | electricity, high voltage | 17100: Electrical energy | kWh | This product represents electrical energy measured in kWh. If electricity is taken from a market for electricity, the transmission infrastructure, country-specific losses and transformation losses (for markets for medium and low voltage) are included. Covers voltages above 24 kV.
db26e85d-cae6-4159-b39b-bf209204e68b | electricity production, hydro, run-of-river | CN-HU | 1945 - 2022 | ordinary transforming activity | Electricity | 3510:Electric power generation, transmission and distribution | D - Electricity, gas, steam and air conditioning supply | 1b30b018-ac39-41f4-a9e0-92057eef8bb8 | ByProduct | waste mineral oil | 39990: Other wastes n.e.c. | kg | 'waste mineral oil' is a liquid waste under the category of industrial wastes. It is primarily generated in a wide range of industrial activities in many different sectors. 'waste mineral oil' contain the following fractions: 100% waste mineral oil. By the database default (and per unit of reference product),'waste mineral oil' has 10% water on wet mass basis (90% dry matter) and Carbon present is of only fossil origin (86.44% on a dry matter basis). It has a higher heating value of 41.8 MJ/kg . This kind of by-product (recyclable or waste) is generated from ordinary transforming activities, and as such can be considered for modelling waste outputs of comparable composition. In the ecoinvent database, treatment option/s for this by-product include: thermal (hazardous waste incineration). Based on the aforementioned treatments this by-product receives, it is a hazardous waste. In addition, this by-product is used in the following processes: clinker production. This by-product can be modelled on two levels: treatment activity and market activity. The former one refers to the specific technology treating the by-product while the latter level represents a mix of treatments. Users are encouraged to inspect the modelling assumptions of the treatment activities and when selecting the market to additionally inspect the treatment mix. Collection and transportation of this by-product is accounted in the respective market activity, users are advised to inspect and modify the average transportation distances for a case specific modelling.
fad5766a-8dcd-5596-8ca8-d4101e5fc12a | water pump operation, diesel | ZA | 2014 - 2022 | ordinary transforming activity | Water Supply; Agriculture & Animal Husbandry | 0161:Support activities for crop production | A - Agriculture, forestry and fishing | 36d054aa-1fc1-46a5-9267-1575039b651b | ReferenceProduct | water pump operation, diesel | 83327: Engineering services for water, sewerage and drainage projects | MJ | 'water pump operation, diesel' describes the use of a fossil fuel. It is used as a liquid fuel and is sourced from distillation of heavy oil. This exchange provides the service of operating a water pump with a diesel engine with 1 MJ of diesel. With a LHV of appoximately 42.8 MJ/kg, this equals to 0.0234 kg diesel. The services includes (air) emissions, the production and provision of fuel and the water pump.
fad5766a-8dcd-5596-8ca8-d4101e5fc12a | water pump operation, diesel | ZA | 2014 - 2022 | ordinary transforming activity | Water Supply; Agriculture & Animal Husbandry | 0161:Support activities for crop production | A - Agriculture, forestry and fishing | 1b30b018-ac39-41f4-a9e0-92057eef8bb8 | ByProduct | waste mineral oil | 39990: Other wastes n.e.c. | kg | 'waste mineral oil' is a liquid waste under the category of industrial wastes. It is primarily generated in a wide range of industrial activities in many different sectors. 'waste mineral oil' contain the following fractions: 100% waste mineral oil. By the database default (and per unit of reference product),'waste mineral oil' has 10% water on wet mass basis (90% dry matter) and Carbon present is of only fossil origin (86.44% on a dry matter basis). It has a higher heating value of 41.8 MJ/kg . This kind of by-product (recyclable or waste) is generated from ordinary transforming activities, and as such can be considered for modelling waste outputs of comparable composition. In the ecoinvent database, treatment option/s for this by-product include: thermal (hazardous waste incineration). Based on the aforementioned treatments this by-product receives, it is a hazardous waste. In addition, this by-product is used in the following processes: clinker production. This by-product can be modelled on two levels: treatment activity and market activity. The former one refers to the specific technology treating the by-product while the latter level represents a mix of treatments. Users are encouraged to inspect the modelling assumptions of the treatment activities and when selecting the market to additionally inspect the treatment mix. Collection and transportation of this by-product is accounted in the respective market activity, users are advised to inspect and modify the average transportation distances for a case specific modelling.
617462a3-e4aa-52e0-8977-19511f39d031 | basic oxygen furnace secondary metallurgy slag, for recovery to generic market for supplementary cementitious materials | RER | 2020 - 2025 | ordinary transforming activity | Waste Treatment & Recycling; Cement & Concrete; Metals | 2394:Manufacture of cement, lime and plaster | C - Manufacturing | dc763799-ba2f-46a0-9b15-9cbd9d61139d | ReferenceProduct | supplementary cementitious materials | 15: Stone, sand and clay | kg | Supplementary cementitious materials (SCMs) are materials used to substitute clinker in cement production. SCMs do not usually have an elastic demand as they are mostly produced as by-products. Examples of SCMs are: fly ash, by-product of coal-dired electricity, and blast furnace slag, by-product of iron and steel production. According to Scrivener et al. (2018) clay is the material that could supply an increased demand for SCMs. Scrivener et al. 2018. Calcined clay limestone cements (LC3). Cement and Concrete Research, 114, 49-56. https://doi.org/10.1016/j.cemconres.2017.08.017
d35ca884-15d0-4aba-94eb-5a2107ed8362 | market for tap water | BR | 2014 - 2022 | market activity | Water Supply | 3600:Water collection, treatment and supply | E - Water supply; sewerage, waste management and remediation activities | c5adb1fb-872e-4446-a3bb-c4b61aa4bd45 | ReferenceProduct | tap water | 18000: Natural water | kg | This item is delivering the product of "tap water". It is generally the water that comes out of the tap, containing minerals, salts and other elements, while it is characterized as potable. It can be produced from many different methods like direct filtration treatment, ultrafiltration treatment, microstrainer treatment, microstrainer treatment, etc. It can be used in various household applications, and for a wide variety of industrial applications like fabricating, processing, washing, diluting, cooling, etc. | 007732-18-5
53f5fb79-5248-4d60-9ed3-59b7a145b26e | electricity production, wind, <1MW turbine, onshore | ID | 2000 - 2022 | ordinary transforming activity | Electricity | 3510:Electric power generation, transmission and distribution | D - Electricity, gas, steam and air conditioning supply | 66c93e71-f32b-4591-901c-55395db5c132 | ReferenceProduct | electricity, high voltage | 17100: Electrical energy | kWh | This product represents electrical energy measured in kWh. If electricity is taken from a market for electricity, the transmission infrastructure, country-specific losses and transformation losses (for markets for medium and low voltage) are included. Covers voltages above 24 kV.
53f5fb79-5248-4d60-9ed3-59b7a145b26e | electricity production, wind, <1MW turbine, onshore | ID | 2000 - 2022 | ordinary transforming activity | Electricity | 3510:Electric power generation, transmission and distribution | D - Electricity, gas, steam and air conditioning supply | 1b30b018-ac39-41f4-a9e0-92057eef8bb8 | ByProduct | waste mineral oil | 39990: Other wastes n.e.c. | kg | 'waste mineral oil' is a liquid waste under the category of industrial wastes. It is primarily generated in a wide range of industrial activities in many different sectors. 'waste mineral oil' contain the following fractions: 100% waste mineral oil. By the database default (and per unit of reference product),'waste mineral oil' has 10% water on wet mass basis (90% dry matter) and Carbon present is of only fossil origin (86.44% on a dry matter basis). It has a higher heating value of 41.8 MJ/kg . This kind of by-product (recyclable or waste) is generated from ordinary transforming activities, and as such can be considered for modelling waste outputs of comparable composition. In the ecoinvent database, treatment option/s for this by-product include: thermal (hazardous waste incineration). Based on the aforementioned treatments this by-product receives, it is a hazardous waste. In addition, this by-product is used in the following processes: clinker production. This by-product can be modelled on two levels: treatment activity and market activity. The former one refers to the specific technology treating the by-product while the latter level represents a mix of treatments. Users are encouraged to inspect the modelling assumptions of the treatment activities and when selecting the market to additionally inspect the treatment mix. Collection and transportation of this by-product is accounted in the respective market activity, users are advised to inspect and modify the average transportation distances for a case specific modelling.
a6a35508-24ae-46b2-8fa5-2e44aa4d92db | electricity voltage transformation from high to medium voltage | UA | 2012 - 2022 | ordinary transforming activity | Electricity | 3510:Electric power generation, transmission and distribution | D - Electricity, gas, steam and air conditioning supply | 759b89bd-3aa6-42ad-b767-5bb9ef5d331d | ReferenceProduct | electricity, medium voltage | 17100: Electrical energy | kWh | This product represents electrical energy measured in kWh. If electricity is taken from a market for electricity, the transmission infrastructure, country-specific losses and transformation losses (for markets for medium and low voltage) are included. Covers voltages between 1kV and 24 kV.
c90fff61-d259-4749-b505-3ac7b5f0f578 | market for benzoic-compound | GLO | 2011 - 2022 | market activity | Chemicals; Agriculture & Animal Husbandry | 2021:Manufacture of pesticides and other agrochemical products | C - Manufacturing | f143fd40-3f07-4233-83e4-94c102e7eaac | ReferenceProduct | benzoic-compound | 34663: Herbicides, anti-sprouting products and plant-growth regulators | kg | 'benzoic-compound' represents an organic substance. The compounds fragment is a benzene ring and the molecular formula of the fragment is: -C6Hx- (the amount of H atoms depends on the amount of substituents on the ring). It is mostly solid (else liquid) under normal conditions of temperature and pressure. The dataset was modelled from the arithmetic mean of all inputs and outputs of the production of several representing substances. The reference product is modelled to represent a pure substance. Modelling this substance in a solution requires the user to add the solvent of their choice in their models. On a consumer level, is used in the following products: herbicides. There is no publicly available information about the consumption of this substance on industrial sites.
617db970-8cb8-4ec7-b36d-99db7ff045b2 | electricity production, oil | IN-RJ | 1980 - 2022 | ordinary transforming activity | Electricity | 3510:Electric power generation, transmission and distribution | D - Electricity, gas, steam and air conditioning supply | 66c93e71-f32b-4591-901c-55395db5c132 | ReferenceProduct | electricity, high voltage | 17100: Electrical energy | kWh | This product represents electrical energy measured in kWh. If electricity is taken from a market for electricity, the transmission infrastructure, country-specific losses and transformation losses (for markets for medium and low voltage) are included. Covers voltages above 24 kV.
617db970-8cb8-4ec7-b36d-99db7ff045b2 | electricity production, oil | IN-RJ | 1980 - 2022 | ordinary transforming activity | Electricity | 3510:Electric power generation, transmission and distribution | D - Electricity, gas, steam and air conditioning supply | f3f85233-f9bb-4077-a6b0-2dd7bda88072 | ByProduct | bilge oil | 39: Wastes or scraps | kg | 'bilge oil' is a liquid waste under the category of industrial wastes. It is primarily generated in heat production, electricity production, transport services and various industrial production activities. 'bilge oil' contain the following fractions: 100% bilge oil. By the database default (and per unit of reference product),'bilge oil' has 90% water on wet mass basis (10% dry matter) and Carbon present is of only fossil origin (84% on a dry matter basis). It has a higher heating value of 4.098 MJ/kg . This kind of by-product (recyclable or waste) is generated from ordinary transforming activities, and as such can be considered for modelling waste outputs of comparable composition. In the ecoinvent database, treatment option/s for this by-product include: thermal (hazardous waste incineration). Based on the aforementioned treatments, this by-product receives, it is a hazardous waste. This by-product can be modelled on two levels: treatment activity and market activity. The former one refers to the specific technology treating the by-product while the latter level represents a mix of treatments. Users are encouraged to inspect the modelling assumptions of the treatment activities and when selecting the market to additionally inspect the treatment mix. Collection and transportation of this by-product is accounted in the respective market activity, users are advised to inspect and modify the average transportation distances for a case specific modelling.
617db970-8cb8-4ec7-b36d-99db7ff045b2 | electricity production, oil | IN-RJ | 1980 - 2022 | ordinary transforming activity | Electricity | 3510:Electric power generation, transmission and distribution | D - Electricity, gas, steam and air conditioning supply | 6666335b-58fd-4687-9e8e-4235d8dd7b20 | ByProduct | fly ash and scrubber sludge | 39: Wastes or scraps | kg | 'fly ash and scrubber sludge' is a solid waste under the category of industrial wastes. It is primarily generated in a wide range of activities in electricity and heat production and metals processing. 'fly ash and scrubber sludge' contain the following fractions: 100% separator sludge. By the database default (and per unit of reference product),'fly ash and scrubber sludge' has 90% water on wet mass basis (10% dry matter) and Carbon present is of only fossil origin (16.7% on a dry matter basis). It has a higher heating value of 0.9 MJ/kg . This kind of by-product (recyclable or waste) is generated from ordinary transforming activities, and as such can be considered for modelling waste outputs of comparable composition. In the ecoinvent database, treatment option/s for this by-product include: thermal (hazardous waste incineration). Based on the aforementioned treatments, this by-product receives, it is a hazardous waste. This by-product can be modelled on two levels: treatment activity and market activity. The former one refers to the specific technology treating the by-product while the latter level represents a mix of treatments. Users are encouraged to inspect the modelling assumptions of the treatment activities and when selecting the market to additionally inspect the treatment mix. Collection and transportation of this by-product is accounted in the respective market activity, users are advised to inspect and modify the average transportation distances for a case specific modelling.
617db970-8cb8-4ec7-b36d-99db7ff045b2 | electricity production, oil | IN-RJ | 1980 - 2022 | ordinary transforming activity | Electricity | 3510:Electric power generation, transmission and distribution | D - Electricity, gas, steam and air conditioning supply | d0ecfe06-9a51-4bf0-95c5-7e91e84539bb | ByProduct | lignite ash | 39: Wastes or scraps | kg | 'lignite ash' is a solid waste under the category of industrial wastes. It is primarily generated in electricity and heat production. 'lignite ash' contain the following fractions: 100% lignite ash. By the database default (and per unit of reference product),'lignite ash' has 0% water on wet mass basis (100% dry matter) and it has no Carbon content. It has no heating value. This kind of by-product (recyclable or waste) is generated from ordinary transforming activities, and as such can be considered for modelling waste outputs of comparable composition. In the ecoinvent database, treatment option/s for this by-product include: deposition (opencast refill, sanitary landfill), thermal (municipal incineration). Based on the aforementioned treatments this by-product receives, it can be both a hazardous and a non-hazardous waste. This by-product can be modelled on two levels: treatment activity and market activity. The former one refers to the specific technology treating the by-product while the latter level represents a mix of treatments. Users are encouraged to inspect the modelling assumptions of the treatment activities and when selecting the market to additionally inspect the treatment mix. Collection and transportation of this by-product is accounted in the respective market activity, users are advised to inspect and modify the average transportation distances for a case specific modelling.
617db970-8cb8-4ec7-b36d-99db7ff045b2 | electricity production, oil | IN-RJ | 1980 - 2022 | ordinary transforming activity | Electricity | 3510:Electric power generation, transmission and distribution | D - Electricity, gas, steam and air conditioning supply | 27da8130-82ba-485c-a800-b89efdcb0491 | ByProduct | municipal solid waste | 39910: Municipal waste | kg | 'municipal solid waste' is a solid waste under the category of residential wastes. It can be sourced in many and various ways and therefore it can belong in all waste categories (commercial and institutional, industrial and construction and demolition). It is primarily generated in a wide range of activities from many different sectors. 'municipal solid waste' contain the following fractions: plastics, paper, glass, metals, organic waste, textiles and potentially others. . By the database default (and per unit of reference product),'municipal solid waste' has 22.9% water on wet mass basis (77.1% dry matter) and Carbon present is of both fossil (17.15% on a dry matter basis), and non-fossil origin (26.17% on a dry matter basis). It has a lower heating value of 11.74 MJ/kg . This kind of by-product (recyclable or waste) is generated from ordinary transforming activities, and as such can be considered for modelling waste outputs of comparable composition. In the ecoinvent database, treatment option/s for this by-product include: deposition (sanitary landfill, unsanitary landfill), thermal (municipal incineration), uncontrolled forms of disposal (open dump, open burning). Based on the aforementioned treatments, this by-product receives, it is a non-hazardous waste. In addition, this by-product is used in the following processes: clinker production; treatment of municipal solid waste, incineration. This by-product can be modelled on two levels: treatment activity and market activity. The former one refers to the specific technology treating the by-product while the latter level represents a mix of treatments. Users are encouraged to inspect the modelling assumptions of the treatment activities and when selecting the market to additionally inspect the treatment mix. Collection and transportation of this by-product is accounted in the respective market activity, users are advised to inspect and modify the average transportation distances for a case specific modelling.
617db970-8cb8-4ec7-b36d-99db7ff045b2 | electricity production, oil | IN-RJ | 1980 - 2022 | ordinary transforming activity | Electricity | 3510:Electric power generation, transmission and distribution | D - Electricity, gas, steam and air conditioning supply | cbe9c9dc-9b5e-40c0-a513-2db2d42e1b1f | ByProduct | residue from cooling tower | 39: Wastes or scraps | kg | 'residue from cooling tower' is a solid waste under the category of industrial wastes. It is primarily generated in chemicals production and heat and electricity production. 'residue from cooling tower' contain the following fractions: 100% cooling tower residue. By the database default (and per unit of reference product),'residue from cooling tower' has 30% water on wet mass basis (70% dry matter) and Carbon present is of only fossil origin (5.44% on a dry matter basis). It has no heating value. This kind of by-product (recyclable or waste) is generated from ordinary transforming activities, and as such can be considered for modelling waste outputs of comparable composition. In the ecoinvent database, treatment option/s for this by-product include: deposition (sanitary landfill). Based on the aforementioned treatments, this by-product receives, it is a non-hazardous waste. This by-product can be modelled on two levels: treatment activity and market activity. The former one refers to the specific technology treating the by-product while the latter level represents a mix of treatments. Users are encouraged to inspect the modelling assumptions of the treatment activities and when selecting the market to additionally inspect the treatment mix. Collection and transportation of this by-product is accounted in the respective market activity, users are advised to inspect and modify the average transportation distances for a case specific modelling.
617db970-8cb8-4ec7-b36d-99db7ff045b2 | electricity production, oil | IN-RJ | 1980 - 2022 | ordinary transforming activity | Electricity | 3510:Electric power generation, transmission and distribution | D - Electricity, gas, steam and air conditioning supply | 1b30b018-ac39-41f4-a9e0-92057eef8bb8 | ByProduct | waste mineral oil | 39990: Other wastes n.e.c. | kg | 'waste mineral oil' is a liquid waste under the category of industrial wastes. It is primarily generated in a wide range of industrial activities in many different sectors. 'waste mineral oil' contain the following fractions: 100% waste mineral oil. By the database default (and per unit of reference product),'waste mineral oil' has 10% water on wet mass basis (90% dry matter) and Carbon present is of only fossil origin (86.44% on a dry matter basis). It has a higher heating value of 41.8 MJ/kg . This kind of by-product (recyclable or waste) is generated from ordinary transforming activities, and as such can be considered for modelling waste outputs of comparable composition. In the ecoinvent database, treatment option/s for this by-product include: thermal (hazardous waste incineration). Based on the aforementioned treatments this by-product receives, it is a hazardous waste. In addition, this by-product is used in the following processes: clinker production. This by-product can be modelled on two levels: treatment activity and market activity. The former one refers to the specific technology treating the by-product while the latter level represents a mix of treatments. Users are encouraged to inspect the modelling assumptions of the treatment activities and when selecting the market to additionally inspect the treatment mix. Collection and transportation of this by-product is accounted in the respective market activity, users are advised to inspect and modify the average transportation distances for a case specific modelling.
b3d310f6-9720-4e4c-bd2f-16455f9f8e50 | maintenance, goods wagon | GLO | 1993 - 2022 | ordinary transforming activity | Infrastructure & Machinery; Transport | 3315:Repair of transport equipment, except motor vehicles | C - Manufacturing | 60868859-3e43-4bec-99f4-c704995ac437 | ReferenceProduct | maintenance, goods wagon | 87149: Maintenance and repair services of other transport equipment | unit | This is delivering the service of maintenance, goods wagon. The service includes material consumption, energy and fuel consumption and waste.
b3d310f6-9720-4e4c-bd2f-16455f9f8e50 | maintenance, goods wagon | GLO | 1993 - 2022 | ordinary transforming activity | Infrastructure & Machinery; Transport | 3315:Repair of transport equipment, except motor vehicles | C - Manufacturing | 1b30b018-ac39-41f4-a9e0-92057eef8bb8 | ByProduct | waste mineral oil | 39990: Other wastes n.e.c. | kg | 'waste mineral oil' is a liquid waste under the category of industrial wastes. It is primarily generated in a wide range of industrial activities in many different sectors. 'waste mineral oil' contain the following fractions: 100% waste mineral oil. By the database default (and per unit of reference product),'waste mineral oil' has 10% water on wet mass basis (90% dry matter) and Carbon present is of only fossil origin (86.44% on a dry matter basis). It has a higher heating value of 41.8 MJ/kg . This kind of by-product (recyclable or waste) is generated from ordinary transforming activities, and as such can be considered for modelling waste outputs of comparable composition. In the ecoinvent database, treatment option/s for this by-product include: thermal (hazardous waste incineration). Based on the aforementioned treatments this by-product receives, it is a hazardous waste. In addition, this by-product is used in the following processes: clinker production. This by-product can be modelled on two levels: treatment activity and market activity. The former one refers to the specific technology treating the by-product while the latter level represents a mix of treatments. Users are encouraged to inspect the modelling assumptions of the treatment activities and when selecting the market to additionally inspect the treatment mix. Collection and transportation of this by-product is accounted in the respective market activity, users are advised to inspect and modify the average transportation distances for a case specific modelling.
b3d310f6-9720-4e4c-bd2f-16455f9f8e50 | maintenance, goods wagon | GLO | 1993 - 2022 | ordinary transforming activity | Infrastructure & Machinery; Transport | 3315:Repair of transport equipment, except motor vehicles | C - Manufacturing | 6f2eb438-cde2-4d07-a770-d023a988a9c4 | ByProduct | waste wood, untreated | 3928: Sawdust and wood waste and scrap | kg | 'waste wood, untreated' is a solid waste under the category of construction and demolition wastes. It can be sourced in many and various ways and therefore it can belong in the following waste categories: industrial. It is primarily generated in construction of building infrastructure and in different industrial applications like production of chemicals, natural fibres, paper and agricultural products, ect. 'waste wood, untreated' contain the following fractions: 100 % untreated waste wood chips. By the database default (and per unit of reference product),'waste wood, untreated' has 20% water on wet mass basis (80% dry matter) and Carbon present is of only non-fossil origin (48.63% on a dry matter basis). It has a lower heating value of 13.99 MJ/kg . This kind of by-product (recyclable or waste) is generated from ordinary transforming activities, and as such can be considered for modelling waste outputs of comparable composition. In the ecoinvent database, treatment option/s for this by-product include: deposition (sanitary landfill, unsanitary landfill), thermal (municipal incineration), uncontrolled forms of disposal (open dump, open burning). Based on the aforementioned treatments, this by-product receives, it is a non-hazardous waste. In addition, this by-product is used in the following processes: clinker production; heat production, untreated waste wood, at furnace 1000-5000 kW; heat production, untreated waste wood, at furnace 1000-5000 kW, state-of-the-art 2014. This by-product can be modelled on two levels: treatment activity and market activity. The former one refers to the specific technology treating the by-product while the latter level represents a mix of treatments. Users are encouraged to inspect the modelling assumptions of the treatment activities and when selecting the market to additionally inspect the treatment mix. Collection and transportation of this by-product is accounted in the respective market activity, users are advised to inspect and modify the average transportation distances for a case specific modelling.
ee05a3d6-21fa-5c7f-843c-1dcfc60b9e02 | nutrient supply from ammonium nitrate | CN | 2016 - 2022 | ordinary transforming activity | Agriculture & Animal Husbandry | 0161:Support activities for crop production | A - Agriculture, forestry and fishing | f5707bdf-f7e2-479b-b3ea-99c04de8a927 | ReferenceProduct | inorganic nitrogen fertiliser, as N | 3461: Mineral or chemical fertilizers, nitrogenous | kg | 'inorganic nitrogen fertiliser, as N' is an inorganic substance with a CAS no. : . It is called 'which is supplying the nutrient of Nitrogen to plants' under IUPAC naming and its molecular formula is: . It is mostly solid (else liquid) under normal conditions of temperature and pressure. The product represents an equivalent form of Nitrogen that is present in the fertiliser and is expressed as a mass of pure nitrogen (N). Modelling this substance in a solution requires the user to add the solvent of their choice in their models. There is no publicly available information about the consumption of this substance on a consumer level. There is no publicly available information about the consumption of this substance on industrial sites. Based on EU regulations (REGULATION (EU) 2019/1009), if this substance would be used as fertiliser, it could be labelled as N-P-K of: the N-P-K can vary depending on the fertiliser.
d2d51b48-8532-40dc-b12f-1227d4f8e15a | treatment of spent catalytic converter NOx reduction, underground deposit | GLO | 1993 - 2022 | ordinary transforming activity | Waste Treatment & Recycling | 3821:Treatment and disposal of non-hazardous waste | E - Water supply; sewerage, waste management and remediation activities | 0faf8556-390f-4db9-bbf0-a8a119ad055c | ReferenceProduct | spent catalytic converter NOx reduction | 39: Wastes or scraps | kg | 'spent catalytic converter NOx reduction' is a solid waste under the category of industrial wastes. It is primarily generated in selective catalytic reduction of nitrogen oxides in petroleum refinery operation. 'spent catalytic converter NOx reduction' contain the following fractions: single fraction of a catalytic converter. By the database default (and per unit of reference product),'spent catalytic converter NOx reduction' has 0% water on wet mass basis (100% dry matter) and it has no Carbon content. It has no heating value. This kind of by-product (recyclable or waste) is generated from ordinary transforming activities, and as such can be considered for modelling waste outputs of comparable composition. In the ecoinvent database, treatment option/s for this by-product include: deposition (underground deposit). Based on the aforementioned treatments this by-product receives, it is a hazardous waste. In addition, this by-product is used in the following processes: clinker production. This by-product can be modelled on two levels: treatment activity and market activity. The former one refers to the specific technology treating the by-product while the latter level represents a mix of treatments. Users are encouraged to inspect the modelling assumptions of the treatment activities and when selecting the market to additionally inspect the treatment mix. Collection and transportation of this by-product is accounted in the respective market activity, users are advised to inspect and modify the average transportation distances for a case specific modelling.
64830252-9fa7-4c09-99b9-cb83b6307de9 | market for selective coat, stainless steel sheet, black chrome | GLO | 2011 - 2022 | market activity | Metals | 2592:Treatment and coating of metals; machining | C - Manufacturing | a8589610-539f-422d-98ca-0bdfa21be469 | ReferenceProduct | selective coat, stainless steel sheet, black chrome | 41117: Granules and powders, of pig iron and spiegeleisen, or steel | m2 | 'selective coat, stainless steel sheet, black chrome' is a product that belongs to the metal sector. The process includes the deposition of black chrome on 1 m2 of stainless steel in a galvanic batch. It is in a form of sheet. It can be used in the following applications and/or processes: on solar absorbers.
c32df39a-2ec6-498d-b313-ded71ffa5ddf | electricity production, natural gas, combined cycle power plant | CO | 2014 - 2022 | ordinary transforming activity | Electricity | 3510:Electric power generation, transmission and distribution | D - Electricity, gas, steam and air conditioning supply | 66c93e71-f32b-4591-901c-55395db5c132 | ReferenceProduct | electricity, high voltage | 17100: Electrical energy | kWh | This product represents electrical energy measured in kWh. If electricity is taken from a market for electricity, the transmission infrastructure, country-specific losses and transformation losses (for markets for medium and low voltage) are included. Covers voltages above 24 kV.
c32df39a-2ec6-498d-b313-ded71ffa5ddf | electricity production, natural gas, combined cycle power plant | CO | 2014 - 2022 | ordinary transforming activity | Electricity | 3510:Electric power generation, transmission and distribution | D - Electricity, gas, steam and air conditioning supply | cbe9c9dc-9b5e-40c0-a513-2db2d42e1b1f | ByProduct | residue from cooling tower | 39: Wastes or scraps | kg | 'residue from cooling tower' is a solid waste under the category of industrial wastes. It is primarily generated in chemicals production and heat and electricity production. 'residue from cooling tower' contain the following fractions: 100% cooling tower residue. By the database default (and per unit of reference product),'residue from cooling tower' has 30% water on wet mass basis (70% dry matter) and Carbon present is of only fossil origin (5.44% on a dry matter basis). It has no heating value. This kind of by-product (recyclable or waste) is generated from ordinary transforming activities, and as such can be considered for modelling waste outputs of comparable composition. In the ecoinvent database, treatment option/s for this by-product include: deposition (sanitary landfill). Based on the aforementioned treatments, this by-product receives, it is a non-hazardous waste. This by-product can be modelled on two levels: treatment activity and market activity. The former one refers to the specific technology treating the by-product while the latter level represents a mix of treatments. Users are encouraged to inspect the modelling assumptions of the treatment activities and when selecting the market to additionally inspect the treatment mix. Collection and transportation of this by-product is accounted in the respective market activity, users are advised to inspect and modify the average transportation distances for a case specific modelling.
67cc5080-59fa-4aad-85de-aa0a14b8b49c | trawler construction, steel | PE | 2010 - 2022 | ordinary transforming activity | Fishing & Aquaculture; Infrastructure & Machinery | 0311:Marine fishing | A - Agriculture, forestry and fishing | a554cf7d-1ca9-479f-af21-14d11ca0f679 | ReferenceProduct | trawler, steel | 49315: Fishing vessels; factory ships and other vessels for processing or preserving fishery products | kg | Steel trawler (Peru)
67cc5080-59fa-4aad-85de-aa0a14b8b49c | trawler construction, steel | PE | 2010 - 2022 | ordinary transforming activity | Fishing & Aquaculture; Infrastructure & Machinery | 0311:Marine fishing | A - Agriculture, forestry and fishing | 199596a7-3977-4402-8c43-7e3aafa1b205 | ByProduct | used trawler, steel | 94312: Ship-breaking and other dismantling of wrecks services | kg | 'used trawler, steel' is a solid waste under the category of industrial wastes. It is primarily generated in end-of-life fishing vessel. 'used trawler, steel' contain the following fractions: copper, iron, plastic mixture and rubber. By the database default (and per unit of reference product),'used trawler, steel' has 0% water on wet mass basis (100% dry matter) and Carbon present is of both fossil (1% on a dry matter basis), and non-fossil origin (0.12% on a dry matter basis). It has no heating value. This kind of by-product (recyclable or waste) is generated in a specific treatment process, and as such is not intended to be used as for modelling waste outputs from other activities. In the ecoinvent database, this by-product is used in the following processes: treatment of used trawler, steel. Based on the aforementioned treatments, this by-product receives, it is a non-hazardous waste. This by-product can be modelled on two levels: treatment activity and market activity. The former one refers to the specific technology treating the by-product while the latter level represents a mix of treatments. Users are encouraged to inspect the modelling assumptions of the treatment activities and when selecting the market to additionally inspect the treatment mix. Collection and transportation of this by-product is accounted in the respective market activity, users are advised to inspect and modify the average transportation distances for a case specific modelling.
da5ac589-878e-4003-95d4-8184c9caffb0 | transport, freight train | IT | 2000 - 2022 | ordinary transforming activity | Transport | 4912:Freight rail transport | H - Transportation and storage | 0ace02fa-eca5-482d-a829-c18e46a52db4 | ReferenceProduct | transport, freight train | 6512: Railway transport services of freight | metric ton*km | This is delivering the service of transportation of 1 metric ton across the distance of 1 km. This service only considers the transportation of goods. The vehicle operates with diesel, electricity or gard coal, while it has a mass of 1000 Gt. The transport node indirectly considers empty trips (if any) by taking into account the total amount of freight transported throughout the lifetime of the mobile infrastructure.
15addf34-a806-4096-8847-58b8bd0ed262 | market for nuclear fuel element, for boiling water reactor, UO2 4.0% & MOX | GLO | 2011 - 2022 | market activity | Chemicals; Fuels | 2011:Manufacture of basic chemicals | C - Manufacturing | a2883a53-5764-489d-964b-58e5c2354915 | ReferenceProduct | nuclear fuel element, for boiling water reactor, UO2 4.0% & MOX | 33710: Fuel elements (cartridges), non-irradiated, for nuclear reactors | kg | 'nuclear fuel element, for boiling water reactor, UO2 4.0% & MOX' is a nuclear fuel. The exchange reflects the use of uranium dioxide and MOX (mixed metal oxides) fuel elements in current boiling water nuclear reactors. This mix consists of 90% uranium dioxide (4%, enriched) and 10% MOX.
31b1ec67-96cf-5feb-8ad1-2653b08d742e | land already in use, annual cropland to perennial crop | BR-PI | 2014 - 2022 | ordinary transforming activity | Land Use | 0161:Support activities for crop production | A - Agriculture, forestry and fishing | 9b9edcf3-0539-4642-9516-0df642a5c41a | ReferenceProduct | land tenure, arable land, measured as carbon net primary productivity, perennial crop | 7: Financial and related services; real estate services; and rental and leasing services | kg | This is delivering the service of converting one type of land into another. Specifically here converting land to be used for perennial crop production. The service models the changes in carbon stocks due to the transformation of land. It is measured as kg of C net primary productvity (NPP) and represents the amount of land transformed to produce this NPP. There are five types of land (primary forest, secondary forest, grassland, annual crop and perennial crop) that are converted into land that is meant to be used for annual crop production. In a market, the mix of land tenure is country specific and thus users are prompted to inspect the regional composition for the specific land types converted into land for anual crop production.
08cfc410-69e8-4194-b6e4-90df8fa2672d | sanforizing, textile | GLO | 2016 - 2022 | ordinary transforming activity | Textiles | 1313:Finishing of textiles | C - Manufacturing | b7625af8-f021-48af-aeaf-3d19971c687a | ReferenceProduct | sanforizing, textile | 88213: Textile finishing services | kg | This is delivering the service of 'sanforizing, textile' and includes all necessary materials, energy, water, wastewater (produced within the process) and infrastructure in order to process 1 kg of textile. Sanforizing is a mechanical process that treats the textile in order to reduce the shrinkage that can happen during washing. A user should use this service alongside 1.005 kg of textile of their choice.
08cfc410-69e8-4194-b6e4-90df8fa2672d | sanforizing, textile | GLO | 2016 - 2022 | ordinary transforming activity | Textiles | 1313:Finishing of textiles | C - Manufacturing | 8f102ac5-ccae-4018-9a67-abfa113aa2b9 | ByProduct | waste yarn and waste textile | 39214: Cotton waste, except garnetted stock | kg | 'waste yarn and waste textile' is a solid waste under the category of industrial wastes. It is primarily generated in yarn and textile (or fabric) production. 'waste yarn and waste textile' contain the following fractions: mix composition from natural fibres. By the database default (and per unit of reference product),'waste yarn and waste textile' has 2.083% water on wet mass basis (97.917% dry matter) and Carbon present is of only non-fossil origin (44.46% on a dry matter basis). It has a lower heating value of 13.14 MJ/kg . This kind of by-product (recyclable or waste) is generated in a specific treatment process, and as such is not intended to be used as for modelling waste outputs from other activities. In the ecoinvent database, treatment option/s for this by-product include: deposition (sanitary landfill, unsanitary landfill). Based on the aforementioned treatments, this by-product receives, it is a non-hazardous waste. This by-product can be modelled on two levels: treatment activity and market activity. The former one refers to the specific technology treating the by-product while the latter level represents a mix of treatments. Users are encouraged to inspect the modelling assumptions of the treatment activities and when selecting the market to additionally inspect the treatment mix. Collection and transportation of this by-product is accounted in the respective market activity, users are advised to inspect and modify the average transportation distances for a case specific modelling.
08cfc410-69e8-4194-b6e4-90df8fa2672d | sanforizing, textile | GLO | 2016 - 2022 | ordinary transforming activity | Textiles | 1313:Finishing of textiles | C - Manufacturing | 3055997a-d565-4c92-9a91-431801587a3b | ByProduct | wastewater, unpolluted | 39990: Other wastes n.e.c. | m3 | 'wastewater, unpolluted' is a by-product (wastewater) produced from residential sources. It is generated from a wide range of residential, industrial and commercial activities. By the database default (and per unit of reference product),'wastewater, unpolluted' has the following physicochemical characteristics: C: 0 kg/m3 , N: 0 kg/m3 , P: 0 kg/m3. This by-product can have a regional-specific composition; users are prompted to refer to the properties of this wastewater (in activities treating them) for a detailed elemental composition. This kind of by-product (wastewater) is generated from ordinary transforming activities, and as such can be considered for modelling wastewater outputs of comparable composition. In the ecoinvent database, treatment option/s for this wastewater include: wastewater treatment plant. This by-product can be modelled on two levels: treatment activity and market activity. The former one refers to the specific technology treating the by-product while the latter level represents a mix of treatments. Users are encouraged to inspect the modelling assumptions of the treatment activities and when selecting the market to additionally inspect the treatment mix. Collection and transportation of wastewater is accounted in the respective market activity with the use of sewer infrastructure; Transportation of wastewater through a sewer grid results in losses until the wastewater enters the wastewater treatment plant. Direct emissions due to those losses are considered in the market activity. Losses are regional specific and thus users are encouraged to inspect the regional modelling assumptions.
b2a41dab-a4a5-453e-993f-c4062fd896b1 | wire drawing, steel | RER | 1997 - 2022 | ordinary transforming activity | Metals | 2410:Manufacture of basic iron and steel | C - Manufacturing | 444d81a0-13e0-41a4-8f63-e691b0133c04 | ReferenceProduct | wire drawing, steel | 89330: Metal forging, pressing, stamping, roll forming and powder metallurgy services | kg | This is delivering the service of 'wire drawing, steel'. Wire drawing is a process in which wire rods/wires are reduced in diameter by drawing them through cone-shaped openings of a smaller cross section, so called dies. The input usually is wire rod of diameters raging from 5.5 to 16 mm obtained from hot rolling mills in form of coils. The service includes materials inputs, energy and water consumption, infrastructure, emissions and waste but it excludes the steel input to be rolled and coating. Wire drawing`s main applications include electrical wiring, cables, tension-loaded structural components, springs, paper clips, spokes for wheels, and stringed musical instruments, etc.
b2a41dab-a4a5-453e-993f-c4062fd896b1 | wire drawing, steel | RER | 1997 - 2022 | ordinary transforming activity | Metals | 2410:Manufacture of basic iron and steel | C - Manufacturing | eb6005d7-b85d-4bb5-b509-c37cba6cfede | ByProduct | basic oxygen furnace waste | 39990: Other wastes n.e.c. | kg | 'basic oxygen furnace waste' is a solid waste under the category of industrial wastes. It is primarily generated in steel production and processing activities. 'basic oxygen furnace waste' contain the following fractions: mixture of 3 wastes from converter steel production: BOF slags, desulphurisation slag and BOF dust. By the database default (and per unit of reference product),'basic oxygen furnace waste' has 0% water on wet mass basis (100% dry matter) and it has no Carbon content. It has no heating value. This kind of by-product (recyclable or waste) is generated from ordinary transforming activities, and as such can be considered for modelling waste outputs of comparable composition. In the ecoinvent database, treatment option/s for this by-product include: deposition (residual material landfill). Based on the aforementioned treatments, this by-product receives, it is a hazardous waste. This by-product can be modelled on two levels: treatment activity and market activity. The former one refers to the specific technology treating the by-product while the latter level represents a mix of treatments. Users are encouraged to inspect the modelling assumptions of the treatment activities and when selecting the market to additionally inspect the treatment mix. Collection and transportation of this by-product is accounted in the respective market activity, users are advised to inspect and modify the average transportation distances for a case specific modelling.
b2a41dab-a4a5-453e-993f-c4062fd896b1 | wire drawing, steel | RER | 1997 - 2022 | ordinary transforming activity | Metals | 2410:Manufacture of basic iron and steel | C - Manufacturing | 3b1d249a-c924-4d6c-8e1f-647f562daa54 | ByProduct | electric arc furnace dust | 39310: Slag, dross, scalings and other waste from the manufacture of iron or steel | kg | 'electric arc furnace dust' is a solid waste under the category of industrial wastes. It is primarily generated in metal production and processing activities. 'electric arc furnace dust' contain the following fractions: 100% dust from electric arc furnace. By the database default (and per unit of reference product),'electric arc furnace dust' has 0.1% water on wet mass basis (99.9% dry matter) and Carbon present is of only fossil origin (1.55% on a dry matter basis). It has no heating value. This kind of by-product (recyclable or waste) is generated from ordinary transforming activities, and as such can be considered for modelling waste outputs of comparable composition. In the ecoinvent database, treatment option/s for this by-product include: deposition (residual material landfill). Based on the aforementioned treatments, this by-product receives, it is a hazardous waste. In addition, this by-product is used in the following processes: clinker production. This by-product can be modelled on two levels: treatment activity and market activity. The former one refers to the specific technology treating the by-product while the latter level represents a mix of treatments. Users are encouraged to inspect the modelling assumptions of the treatment activities and when selecting the market to additionally inspect the treatment mix. Collection and transportation of this by-product is accounted in the respective market activity, users are advised to inspect and modify the average transportation distances for a case specific modelling.
b2a41dab-a4a5-453e-993f-c4062fd896b1 | wire drawing, steel | RER | 1997 - 2022 | ordinary transforming activity | Metals | 2410:Manufacture of basic iron and steel | C - Manufacturing | 27da8130-82ba-485c-a800-b89efdcb0491 | ByProduct | municipal solid waste | 39910: Municipal waste | kg | 'municipal solid waste' is a solid waste under the category of residential wastes. It can be sourced in many and various ways and therefore it can belong in all waste categories (commercial and institutional, industrial and construction and demolition). It is primarily generated in a wide range of activities from many different sectors. 'municipal solid waste' contain the following fractions: plastics, paper, glass, metals, organic waste, textiles and potentially others. . By the database default (and per unit of reference product),'municipal solid waste' has 22.9% water on wet mass basis (77.1% dry matter) and Carbon present is of both fossil (17.15% on a dry matter basis), and non-fossil origin (26.17% on a dry matter basis). It has a lower heating value of 11.74 MJ/kg . This kind of by-product (recyclable or waste) is generated from ordinary transforming activities, and as such can be considered for modelling waste outputs of comparable composition. In the ecoinvent database, treatment option/s for this by-product include: deposition (sanitary landfill, unsanitary landfill), thermal (municipal incineration), uncontrolled forms of disposal (open dump, open burning). Based on the aforementioned treatments, this by-product receives, it is a non-hazardous waste. In addition, this by-product is used in the following processes: clinker production; treatment of municipal solid waste, incineration. This by-product can be modelled on two levels: treatment activity and market activity. The former one refers to the specific technology treating the by-product while the latter level represents a mix of treatments. Users are encouraged to inspect the modelling assumptions of the treatment activities and when selecting the market to additionally inspect the treatment mix. Collection and transportation of this by-product is accounted in the respective market activity, users are advised to inspect and modify the average transportation distances for a case specific modelling.
b2a41dab-a4a5-453e-993f-c4062fd896b1 | wire drawing, steel | RER | 1997 - 2022 | ordinary transforming activity | Metals | 2410:Manufacture of basic iron and steel | C - Manufacturing | d1c0d5f5-b5c1-4918-bc4c-e4d105113104 | ByProduct | sludge from steel rolling | 39: Wastes or scraps | kg | 'sludge from steel rolling' is a solid waste under the category of industrial wastes. It is primarily generated in steel rolling. 'sludge from steel rolling' contain the following fractions: 100% sludge from steel rolling. By the database default (and per unit of reference product),'sludge from steel rolling' has 20% water on wet mass basis (80% dry matter) and Carbon present is of only fossil origin (1.24% on a dry matter basis). It has no heating value. This kind of by-product (recyclable or waste) is generated from ordinary transforming activities, and as such can be considered for modelling waste outputs of comparable composition. In the ecoinvent database, treatment option/s for this by-product include: deposition (residual material landfill). Based on the aforementioned treatments, this by-product receives, it is a hazardous waste. This by-product can be modelled on two levels: treatment activity and market activity. The former one refers to the specific technology treating the by-product while the latter level represents a mix of treatments. Users are encouraged to inspect the modelling assumptions of the treatment activities and when selecting the market to additionally inspect the treatment mix. Collection and transportation of this by-product is accounted in the respective market activity, users are advised to inspect and modify the average transportation distances for a case specific modelling.
b2a41dab-a4a5-453e-993f-c4062fd896b1 | wire drawing, steel | RER | 1997 - 2022 | ordinary transforming activity | Metals | 2410:Manufacture of basic iron and steel | C - Manufacturing | 1b30b018-ac39-41f4-a9e0-92057eef8bb8 | ByProduct | waste mineral oil | 39990: Other wastes n.e.c. | kg | 'waste mineral oil' is a liquid waste under the category of industrial wastes. It is primarily generated in a wide range of industrial activities in many different sectors. 'waste mineral oil' contain the following fractions: 100% waste mineral oil. By the database default (and per unit of reference product),'waste mineral oil' has 10% water on wet mass basis (90% dry matter) and Carbon present is of only fossil origin (86.44% on a dry matter basis). It has a higher heating value of 41.8 MJ/kg . This kind of by-product (recyclable or waste) is generated from ordinary transforming activities, and as such can be considered for modelling waste outputs of comparable composition. In the ecoinvent database, treatment option/s for this by-product include: thermal (hazardous waste incineration). Based on the aforementioned treatments this by-product receives, it is a hazardous waste. In addition, this by-product is used in the following processes: clinker production. This by-product can be modelled on two levels: treatment activity and market activity. The former one refers to the specific technology treating the by-product while the latter level represents a mix of treatments. Users are encouraged to inspect the modelling assumptions of the treatment activities and when selecting the market to additionally inspect the treatment mix. Collection and transportation of this by-product is accounted in the respective market activity, users are advised to inspect and modify the average transportation distances for a case specific modelling.
717425f3-d790-4d3d-b7a5-2397aaf39b7d | market for locomotive | GLO | 2011 - 2022 | market activity | Infrastructure & Machinery; Transport | 3020:Manufacture of railway locomotives and rolling stock | C - Manufacturing | 8fd36c21-4d56-4f8d-b2d2-0cbe7dc9b619 | ReferenceProduct | locomotive | 4951: Rail locomotives and locomotive tenders | unit | This product is an infrastructure that is used in the service of transportation. This locomotive represents the infrastructure used to transport cargo used for rail transportation. It has a lifespan of 40 years and a total weight of 84 tons.
e8eb2cd4-815f-5e85-8d08-998745dbde4c | ammonium nitrate phosphate production | RER | 1997 - 2022 | ordinary transforming activity | Chemicals; Agriculture & Animal Husbandry | 2012:Manufacture of fertilizers and nitrogen compounds | C - Manufacturing | d918bb01-4699-5d60-8506-d7f43452a86b | ReferenceProduct | ammonium nitrate phosphate | 34644: Fertilizers containing two nutrients: nitrogen and phosphorus | kg | 'ammonium nitrate phosphate' is an inorganic substance with a CAS no. : 057608-40-9. It is called 'tetraazanium;nitrate;phosphate' under IUPAC naming and its molecular formula is: H16N5O7P. It is solid under normal conditions of temperature and pressure. It is modelled as a pure substance. Modelling this substance in a solution requires the user to add the solvent of their choice in their models. On a consumer level, is used in the following products: pesticides. There is no publicly available information about the consumption of this substance on industrial sites. Based on EU regulations (REGULATION (EU) 2019/1009), if this substance would be used as fertiliser, it could be labelled as N-P-K of: (22-10-0). | 057608-40-9
e8eb2cd4-815f-5e85-8d08-998745dbde4c | ammonium nitrate phosphate production | RER | 1997 - 2022 | ordinary transforming activity | Chemicals; Agriculture & Animal Husbandry | 2012:Manufacture of fertilizers and nitrogen compounds | C - Manufacturing | b12fd7ee-6554-40a4-a441-8ec60199a069 | ByProduct | non-sulfidic overburden, off-site | 39: Wastes or scraps | kg | 'non-sulfidic overburden, off-site' is a solid waste under the category of industrial wastes. It is primarily generated in minerals and metals mining and extraction processes. 'non-sulfidic overburden, off-site' contain the following fractions: sulphidic overburden from non-ferrous metal . By the database default (and per unit of reference product),'non-sulfidic overburden, off-site' has 0% water on wet mass basis (100% dry matter) and it has no Carbon content. It has no heating value. This kind of by-product (recyclable or waste) is generated from ordinary transforming activities, and as such can be considered for modelling waste outputs of comparable composition. In the ecoinvent database, this by-product is used in the following processes: treatment of non-sulfidic overburden, off-site. Based on the aforementioned treatments, this by-product receives, it is a non-hazardous waste. This by-product can be modelled on two levels: treatment activity and market activity. The former one refers to the specific technology treating the by-product while the latter level represents a mix of treatments. Users are encouraged to inspect the modelling assumptions of the treatment activities and when selecting the market to additionally inspect the treatment mix. Collection and transportation of this by-product is accounted in the respective market activity, users are advised to inspect and modify the average transportation distances for a case specific modelling.
589b5140-b4da-45fc-a654-8409b3541672 | sewer grid construction, 5E9l/year, 110 km | GLO | 1996 - 2022 | ordinary transforming activity | Infrastructure & Machinery; Waste Treatment & Recycling | 4220:Construction of utility projects | F - Construction | 4b7caf07-335d-4479-a3dc-08b87c156cd0 | ReferenceProduct | sewer grid, 5E9l/year, 110 km | 53253: Sewage and water treatment plants | km | Product information for this product is available within the datasets that produce it.
589b5140-b4da-45fc-a654-8409b3541672 | sewer grid construction, 5E9l/year, 110 km | GLO | 1996 - 2022 | ordinary transforming activity | Infrastructure & Machinery; Waste Treatment & Recycling | 4220:Construction of utility projects | F - Construction | 48f6b7c9-093b-4dd0-bf0d-9ba54b4c2d22 | ByProduct | waste concrete, not reinforced | 39: Wastes or scraps | kg | 'waste concrete, not reinforced' is a solid waste under the category of construction and demolition wastes. It is primarily generated in construction and demolition of building infrastructure. 'waste concrete, not reinforced' contain the following fractions: 100% inert waste (concrete). By the database default (and per unit of reference product),'waste concrete, not reinforced' has 0% water on wet mass basis (100% dry matter) and it has no Carbon content. It has no heating value. This kind of by-product (recyclable or waste) is generated from ordinary transforming activities, and as such can be considered for modelling waste outputs of comparable composition. In the ecoinvent database, this by-product is used in the following processes: treatment of waste concrete, not reinforced, collection for final disposal; treatment of waste concrete, not reinforced, recycling; treatment of waste concrete, not reinforced, sorting plant. Based on the aforementioned treatments, this by-product receives, it is a non-hazardous waste. This by-product can be modelled on two levels: treatment activity and market activity. The former one refers to the specific technology treating the by-product while the latter level represents a mix of treatments. Users are encouraged to inspect the modelling assumptions of the treatment activities and when selecting the market to additionally inspect the treatment mix. Collection and transportation of this by-product is accounted in the respective market activity, users are advised to inspect and modify the average transportation distances for a case specific modelling.
589b5140-b4da-45fc-a654-8409b3541672 | sewer grid construction, 5E9l/year, 110 km | GLO | 1996 - 2022 | ordinary transforming activity | Infrastructure & Machinery; Waste Treatment & Recycling | 4220:Construction of utility projects | F - Construction | 7ee0ddc3-924d-4339-b9bf-7856af6a698f | ByProduct | waste polyethylene | 39270: Waste, parings and scrap of plastics | kg | 'waste polyethylene' is a solid waste under the category of construction and demolition wastes. It can be sourced in many and various ways and therefore it can belong in all waste categories (commercial and institutional, industrial and construction and demolition). It is primarily generated in a wide range of production and construction activities in many different sectors. 'waste polyethylene' contain the following fractions: 100% waste polyethylene. By the database default (and per unit of reference product),'waste polyethylene' has 0.4% water on wet mass basis (99.6% dry matter) and Carbon present is of only fossil origin (82.53% on a dry matter basis). It has a higher heating value of 42.82 MJ/kg . This kind of by-product (recyclable or waste) is generated from ordinary transforming activities, and as such can be considered for modelling waste outputs of comparable composition. In the ecoinvent database, treatment option/s for this by-product include: deposition (sanitary landfill, unsanitary landfill), thermal (municipal incineration), uncontrolled forms of disposal (open dump, open burning). Based on the aforementioned treatments, this by-product receives, it is a non-hazardous waste. This by-product can be modelled on two levels: treatment activity and market activity. The former one refers to the specific technology treating the by-product while the latter level represents a mix of treatments. Users are encouraged to inspect the modelling assumptions of the treatment activities and when selecting the market to additionally inspect the treatment mix. Collection and transportation of this by-product is accounted in the respective market activity, users are advised to inspect and modify the average transportation distances for a case specific modelling. | 009002-88-4
589b5140-b4da-45fc-a654-8409b3541672 | sewer grid construction, 5E9l/year, 110 km | GLO | 1996 - 2022 | ordinary transforming activity | Infrastructure & Machinery; Waste Treatment & Recycling | 4220:Construction of utility projects | F - Construction | 9219c94a-7a25-4a4c-b25d-c096fdd50d47 | ByProduct | waste polyvinylchloride | 39270: Waste, parings and scrap of plastics | kg | 'waste polyvinylchloride' is a solid waste under the category of construction and demolition wastes. It can be sourced in many and various ways and therefore it can belong in all waste categories (commercial and institutional, industrial and construction and demolition). It is primarily generated in a wide range of production activities in many different sectors, like building infrastructure, metal processing, electric apparatuses, heavy machinery, etc. 'waste polyvinylchloride' contain the following fractions: 100% waste polyvinylchloride (PVC). By the database default (and per unit of reference product),'waste polyvinylchloride' has 0.2% water on wet mass basis (99.8% dry matter) and Carbon present is of only fossil origin (44.09% on a dry matter basis). It has a higher heating value of 21.67 MJ/kg . This kind of by-product (recyclable or waste) is generated from ordinary transforming activities, and as such can be considered for modelling waste outputs of comparable composition. In the ecoinvent database, treatment option/s for this by-product include: deposition (sanitary landfill, unsanitary landfill), thermal (municipal incineration), uncontrolled forms of disposal (open dump, open burning). Based on the aforementioned treatments, this by-product receives, it is a non-hazardous waste. This by-product can be modelled on two levels: treatment activity and market activity. The former one refers to the specific technology treating the by-product while the latter level represents a mix of treatments. Users are encouraged to inspect the modelling assumptions of the treatment activities and when selecting the market to additionally inspect the treatment mix. Collection and transportation of this by-product is accounted in the respective market activity, users are advised to inspect and modify the average transportation distances for a case specific modelling. | 009002-86-2
589b5140-b4da-45fc-a654-8409b3541672 | sewer grid construction, 5E9l/year, 110 km | GLO | 1996 - 2022 | ordinary transforming activity | Infrastructure & Machinery; Waste Treatment & Recycling | 4220:Construction of utility projects | F - Construction | 7513d2f5-d7ee-497b-971b-a5ad34ab5c83 | ByProduct | waste rubber, unspecified | 39: Wastes or scraps | kg | 'waste rubber, unspecified' is a solid waste under the category of construction and demolition wastes. It can be sourced in many and various ways and therefore it can belong in all waste categories (commercial and institutional, industrial and construction and demolition). It is primarily generated in a wide range of production, construction and maintenance activities in many different sectors. 'waste rubber, unspecified' contain the following fractions: 100% waste rubber. By the database default (and per unit of reference product),'waste rubber, unspecified' has 0% water on wet mass basis (100% dry matter) and Carbon present is of only fossil origin (85.3% on a dry matter basis). It has a higher heating value of 29.3 MJ/kg . This kind of by-product (recyclable or waste) is generated from ordinary transforming activities, and as such can be considered for modelling waste outputs of comparable composition. In the ecoinvent database, treatment option/s for this by-product include: thermal (municipal incineration). Based on the aforementioned treatments, this by-product receives, it is a non-hazardous waste. In addition, this by-product is used in the following processes: clinker production. This by-product can be modelled on two levels: treatment activity and market activity. The former one refers to the specific technology treating the by-product while the latter level represents a mix of treatments. Users are encouraged to inspect the modelling assumptions of the treatment activities and when selecting the market to additionally inspect the treatment mix. Collection and transportation of this by-product is accounted in the respective market activity, users are advised to inspect and modify the average transportation distances for a case specific modelling.
a490f894-a06b-4c57-b1cc-28e8ce7090d5 | electricity voltage transformation from medium to low voltage | SK | 2012 - 2022 | ordinary transforming activity | Electricity | 3510:Electric power generation, transmission and distribution | D - Electricity, gas, steam and air conditioning supply | d69294d7-8d64-4915-a896-9996a014c410 | ReferenceProduct | electricity, low voltage | 17100: Electrical energy | kWh | This product represents electrical energy measured in kWh. If electricity is taken from a market for electricity, the transmission infrastructure, country-specific losses and transformation losses (for markets for medium and low voltage) are included. Covers voltages below 1 kV.
579ee9e1-ce98-4a67-88ad-04b1cf58d1be | market group for electricity, low voltage | Canada without Quebec | 2015 - 2022 | market group | Electricity | 3510:Electric power generation, transmission and distribution | D - Electricity, gas, steam and air conditioning supply | d69294d7-8d64-4915-a896-9996a014c410 | ReferenceProduct | electricity, low voltage | 17100: Electrical energy | kWh | This product represents electrical energy measured in kWh. If electricity is taken from a market for electricity, the transmission infrastructure, country-specific losses and transformation losses (for markets for medium and low voltage) are included. Covers voltages below 1 kV.
58ec9b64-58d4-4920-a0b8-1a560df605a8 | lime production, hydrated, loose weight | CH | 2000 - 2022 | ordinary transforming activity | Minerals; Cement & Concrete | 2394:Manufacture of cement, lime and plaster | C - Manufacturing | e40cb987-863a-4eb1-9e2d-f6e78320288f | ReferenceProduct | lime, hydrated, loose weight | 37420: Quicklime, slaked lime and hydraulic lime | kg | The product "lime, hydrated, loose weight" represents 1 kg of hydrated lime. Hydrated lime is produced by reacting quicklime with water; it consists mainly of calcium hydroxide. In general, hydrated lime refers to a dry calcium hydroxide powder. Hydrated lime is widely used in aqueous systems as a low-cost alkali. | 001305-62-0
f9e1d583-899a-44b2-8112-b7f0e299534c | market for dioxane | GLO | 2011 - 2022 | market activity | Chemicals | 2011:Manufacture of basic chemicals | C - Manufacturing | bb14c937-fb75-430a-bb90-128536904e85 | ReferenceProduct | dioxane | 34170: Ethers, alcohol peroxides, ether peroxides, epoxides, acetals and hemiacetals, and their halogenated, sulphona[…] | kg | 'dioxane' is an organic substance with a CAS no. : 000123-91-1. It is called '1,4-dioxane' under IUPAC naming and its molecular formula is: C4H8O2. It is liquid under normal conditions of temperature and pressure with a faint sweet odor. It is modelled as a pure substance. Modelling this substance in a solution requires the user to add the solvent of their choice in their models. There is no publicly available information about the consumption of this substance on a consumer level. On industrial sites, the substance is used for the manufacture of products in the following sectors: chemicals, mainly as a stabilizer and solvent. | 000123-91-1
a74e6d2f-b05c-5b8f-b484-d993fe662f30 | market for waste polyethylene terephthalate | IT | 2018 - 2022 | market activity | Waste Treatment & Recycling | 3821:Treatment and disposal of non-hazardous waste | E - Water supply; sewerage, waste management and remediation activities | dcb70fd5-e305-4920-b68b-40697cc6a206 | ReferenceProduct | waste polyethylene terephthalate | 39270: Waste, parings and scrap of plastics | kg | 'waste polyethylene terephthalate' is a solid waste under the category of industrial wastes. It can be sourced in many and various ways and therefore it can belong in all waste categories (commercial and institutional, industrial and construction and demolition). It is primarily generated in ventilation systems, textiles, primary zinc production and purification of used vegetable cooking oil. 'waste polyethylene terephthalate' contain the following fractions: 100% waste polyethylene terephthalate (PET). By the database default (and per unit of reference product),'waste polyethylene terephthalate' has 0.2% water on wet mass basis (99.8% dry matter) and Carbon present is of only fossil origin (55.41% on a dry matter basis). It has a higher heating value of 23.13 MJ/kg . This kind of by-product (recyclable or waste) is generated from ordinary transforming activities, and as such can be considered for modelling waste outputs of comparable composition. In the ecoinvent database, treatment option/s for this by-product include: deposition (sanitary landfill, unsanitary landfill), thermal (municipal incineration), uncontrolled forms of disposal (open dump, open burning). Based on the aforementioned treatments, this by-product receives, it is a non-hazardous waste. This by-product can be modelled on two levels: treatment activity and market activity. The former one refers to the specific technology treating the by-product while the latter level represents a mix of treatments. Users are encouraged to inspect the modelling assumptions of the treatment activities and when selecting the market to additionally inspect the treatment mix. Collection and transportation of this by-product is accounted in the respective market activity, users are advised to inspect and modify the average transportation distances for a case specific modelling. | 025038-59-9
92cf0c1e-b00e-4c07-b791-2df74f22e5f8 | market for woven bamboo mat | BR | 2010 - 2022 | market activity | Wood | 162:Manufacture of products of wood, cork, straw and plaiting materials | C - Manufacturing | 96525009-1ff7-4f3c-aeb9-44ffd9a063ed | ReferenceProduct | woven bamboo mat | 31212: Wood, continuously shaped along any of its edges or faces (including strips and friezes for parquet flooring, […] | kg | To produce woven bamboo mats, a bamboo pole is first flattened and then divided into strips with widths between 2 and 4 cm. These strips are then peeled into 1- to 2-mm-thick veneers, which are then woven to form a mat. The entire process is manual and is typically performed in small, rural communities. The woven bamboo mats are usually used as lightweight walls but have also recently been used for industrially produced panels (Xiao, 2009). Reference: Xiao, Y., 2009. Development of Prefabricated Bamboo Earthquake Relief Shelter. In: International Conference of Modern Bamboo Structures. Bogota, Colombia.
35bcee4c-c7be-470a-a10b-ccfade586638 | polystyrene production, expandable | RER | 2001 - 2022 | ordinary transforming activity | Chemicals | 2013:Manufacture of plastics and synthetic rubber in primary forms | C - Manufacturing | 5c21b18e-e32d-4c76-8d16-2238632163c2 | ReferenceProduct | polystyrene, expandable | 34720: Polymers of styrene, in primary forms | kg | 'polystyrene, expandable', is a plastic product of fossil origin, it is not biodegradable and it is a thermoplastic material. This product consists of 100% virgin material with no content of recycled material. The product is used in the following applications and sectors: thermal insulation in buildings, road construction, sound insulation, packaging, food packaging to maintain the temperature of hot or cold food and prevent spoilage, protection for valuable and fragile goods, crash helmets, windsurfing boards | 009003-53-6
35bcee4c-c7be-470a-a10b-ccfade586638 | polystyrene production, expandable | RER | 2001 - 2022 | ordinary transforming activity | Chemicals | 2013:Manufacture of plastics and synthetic rubber in primary forms | C - Manufacturing | 673ad57e-ae4c-45a0-a9c1-d7796bf30a7a | ByProduct | average incineration residue | 39990: Other wastes n.e.c. | kg | 'average incineration residue' is a solid waste under the category of industrial wastes. It is primarily generated in municipal solid waste incineration (MSWI) process. 'average incineration residue' contain the following fractions: 100% average residual materials from MSWI. By the database default (and per unit of reference product),'average incineration residue' has 0% water on wet mass basis (100% dry matter) and Carbon present is of both fossil (3.25% on a dry matter basis), and non-fossil origin (5.11% on a dry matter basis). It has no heating value. This kind of by-product (recyclable or waste) is generated from ordinary transforming activities, and as such can be considered for modelling waste outputs of comparable composition. In the ecoinvent database, treatment option/s for this by-product include: deposition (residual material landfill). Based on the aforementioned treatments, this by-product receives, it is a hazardous waste. This by-product can be modelled on two levels: treatment activity and market activity. The former one refers to the specific technology treating the by-product while the latter level represents a mix of treatments. Users are encouraged to inspect the modelling assumptions of the treatment activities and when selecting the market to additionally inspect the treatment mix. Collection and transportation of this by-product is accounted in the respective market activity, users are advised to inspect and modify the average transportation distances for a case specific modelling.
35bcee4c-c7be-470a-a10b-ccfade586638 | polystyrene production, expandable | RER | 2001 - 2022 | ordinary transforming activity | Chemicals | 2013:Manufacture of plastics and synthetic rubber in primary forms | C - Manufacturing | f5b7aa45-bb02-4a3a-8322-8a1085ac431c | ByProduct | coal slurry | 39: Wastes or scraps | kg | 'coal slurry' is a solid waste under the category of industrial wastes. It is primarily generated in a wide range of industrial activities in many different sectors. 'coal slurry' contain the following fractions: 100% average coal tailings. By the database default (and per unit of reference product),'coal slurry' has 0% water on wet mass basis (100% dry matter) and Carbon present is of only fossil origin (12.4% on a dry matter basis). It has no heating value. This kind of by-product (recyclable or waste) is generated from ordinary transforming activities, and as such can be considered for modelling waste outputs of comparable composition. In the ecoinvent database, treatment option/s for this by-product include: deposition (impoundment). Based on the aforementioned treatments, this by-product receives, it is a hazardous waste. This by-product can be modelled on two levels: treatment activity and market activity. The former one refers to the specific technology treating the by-product while the latter level represents a mix of treatments. Users are encouraged to inspect the modelling assumptions of the treatment activities and when selecting the market to additionally inspect the treatment mix. Collection and transportation of this by-product is accounted in the respective market activity, users are advised to inspect and modify the average transportation distances for a case specific modelling.
35bcee4c-c7be-470a-a10b-ccfade586638 | polystyrene production, expandable | RER | 2001 - 2022 | ordinary transforming activity | Chemicals | 2013:Manufacture of plastics and synthetic rubber in primary forms | C - Manufacturing | 45d2cf8c-a6b7-4fb2-8024-9382c321b5e3 | ByProduct | decommissioned chemical production facilities | 39990: Other wastes n.e.c. | kg | 'decommissioned chemical production facilities' is a solid waste under the category of construction and demolition wastes. It is primarily generated in the end-of-life of chemical plant. 'decommissioned chemical production facilities' contain the following fractions: concrete, steel, mineral wool, electronics. By the database default (and per unit of reference product),'decommissioned chemical production facilities' has 0% water on wet mass basis (100% dry matter) and Carbon present is of both fossil (1.69% on a dry matter basis), and non-fossil origin (0% on a dry matter basis). It has no heating value. This kind of by-product (recyclable or waste) is generated from ordinary transforming activities, and as such can be considered for modelling waste outputs of comparable composition. In the ecoinvent database, this by-product is used in the following processes: treatment of decommissioned chemical production facilities. Based on the aforementioned treatments, this by-product receives, it is a non-hazardous waste. This by-product can be modelled on two levels: treatment activity and market activity. The former one refers to the specific technology treating the by-product while the latter level represents a mix of treatments. Users are encouraged to inspect the modelling assumptions of the treatment activities and when selecting the market to additionally inspect the treatment mix. Collection and transportation of this by-product is accounted in the respective market activity, users are advised to inspect and modify the average transportation distances for a case specific modelling.
35bcee4c-c7be-470a-a10b-ccfade586638 | polystyrene production, expandable | RER | 2001 - 2022 | ordinary transforming activity | Chemicals | 2013:Manufacture of plastics and synthetic rubber in primary forms | C - Manufacturing | e5208079-1561-4537-a1f8-863db2702d0f | ByProduct | hazardous waste, for incineration | 39: Wastes or scraps | kg | 'hazardous waste, for incineration' is a solid waste under the category of industrial wastes. It can be sourced in many and various ways and therefore it can belong in all waste categories (commercial and institutional, industrial and construction and demolition). It is primarily generated in a wide range of activities in different sectors. 'hazardous waste, for incineration' contain the following fractions: 100% average hazardous waste average (e.g. soil contaminated with mineral oil, acids, solvents, emulsions with metals, oil mixtures from e.g., oil separator, non-metallic shredder residues, electrostatic precipitator ashes from waste incineration, wastes and distillation residues from organic synthesis, or road gutter sludge). By the database default (and per unit of reference product),'hazardous waste, for incineration' has 25% water on wet mass basis (75% dry matter) and Carbon present is of only fossil origin (55.47% on a dry matter basis). It has a lower heating value of 17 MJ/kg . This kind of by-product (recyclable or waste) is generated from ordinary transforming activities, and as such can be considered for modelling waste outputs of comparable composition. In the ecoinvent database, treatment option/s for this by-product include: thermal (hazardous waste incineration). Based on the aforementioned treatments, this by-product receives, it is a hazardous waste. This by-product can be modelled on two levels: treatment activity and market activity. The former one refers to the specific technology treating the by-product while the latter level represents a mix of treatments. Users are encouraged to inspect the modelling assumptions of the treatment activities and when selecting the market to additionally inspect the treatment mix. Collection and transportation of this by-product is accounted in the respective market activity, users are advised to inspect and modify the average transportation distances for a case specific modelling.
35bcee4c-c7be-470a-a10b-ccfade586638 | polystyrene production, expandable | RER | 2001 - 2022 | ordinary transforming activity | Chemicals | 2013:Manufacture of plastics and synthetic rubber in primary forms | C - Manufacturing | 27da8130-82ba-485c-a800-b89efdcb0491 | ByProduct | municipal solid waste | 39910: Municipal waste | kg | 'municipal solid waste' is a solid waste under the category of residential wastes. It can be sourced in many and various ways and therefore it can belong in all waste categories (commercial and institutional, industrial and construction and demolition). It is primarily generated in a wide range of activities from many different sectors. 'municipal solid waste' contain the following fractions: plastics, paper, glass, metals, organic waste, textiles and potentially others. . By the database default (and per unit of reference product),'municipal solid waste' has 22.9% water on wet mass basis (77.1% dry matter) and Carbon present is of both fossil (17.15% on a dry matter basis), and non-fossil origin (26.17% on a dry matter basis). It has a lower heating value of 11.74 MJ/kg . This kind of by-product (recyclable or waste) is generated from ordinary transforming activities, and as such can be considered for modelling waste outputs of comparable composition. In the ecoinvent database, treatment option/s for this by-product include: deposition (sanitary landfill, unsanitary landfill), thermal (municipal incineration), uncontrolled forms of disposal (open dump, open burning). Based on the aforementioned treatments, this by-product receives, it is a non-hazardous waste. In addition, this by-product is used in the following processes: clinker production; treatment of municipal solid waste, incineration. This by-product can be modelled on two levels: treatment activity and market activity. The former one refers to the specific technology treating the by-product while the latter level represents a mix of treatments. Users are encouraged to inspect the modelling assumptions of the treatment activities and when selecting the market to additionally inspect the treatment mix. Collection and transportation of this by-product is accounted in the respective market activity, users are advised to inspect and modify the average transportation distances for a case specific modelling.
35bcee4c-c7be-470a-a10b-ccfade586638 | polystyrene production, expandable | RER | 2001 - 2022 | ordinary transforming activity | Chemicals | 2013:Manufacture of plastics and synthetic rubber in primary forms | C - Manufacturing | 5c772de8-0e4b-4150-a43d-d4a7668434dc | ByProduct | spoil from hard coal mining | 39: Wastes or scraps | kg | 'spoil from hard coal mining' is a solid waste under the category of industrial wastes. It is primarily generated in hard coal mining and chemicals and plastics production activities. 'spoil from hard coal mining' contain the following fractions: 100% hard coal mining spoil. By the database default (and per unit of reference product),'spoil from hard coal mining' has 0% water on wet mass basis (100% dry matter) and Carbon present is of only fossil origin (0.79% on a dry matter basis). It has no heating value. This kind of by-product (recyclable or waste) is generated from ordinary transforming activities, and as such can be considered for modelling waste outputs of comparable composition. In the ecoinvent database, this by-product is used in the following processes: treatment of spoil from hard coal mining, in surface landfill. Based on the aforementioned treatments, this by-product receives, it is a non-hazardous waste. This by-product can be modelled on two levels: treatment activity and market activity. The former one refers to the specific technology treating the by-product while the latter level represents a mix of treatments. Users are encouraged to inspect the modelling assumptions of the treatment activities and when selecting the market to additionally inspect the treatment mix. Collection and transportation of this by-product is accounted in the respective market activity, users are advised to inspect and modify the average transportation distances for a case specific modelling.
35bcee4c-c7be-470a-a10b-ccfade586638 | polystyrene production, expandable | RER | 2001 - 2022 | ordinary transforming activity | Chemicals | 2013:Manufacture of plastics and synthetic rubber in primary forms | C - Manufacturing | 88afd721-07ec-4910-a004-fa3fecb6bf70 | ByProduct | waste plastic, mixture | 39270: Waste, parings and scrap of plastics | kg | 'waste plastic, mixture' is a solid waste under the category of construction and demolition wastes. It can be sourced in many and various ways and therefore it can belong in all waste categories (commercial and institutional, industrial and construction and demolition). It is primarily generated in a wide range of production activities in many different sectors, like building infrastructure, production of plastics, chemicals, aircrafts, ferries, heavy machinery, etc. 'waste plastic, mixture' contain the following fractions: 100% waste mixed plastics. By the database default (and per unit of reference product),'waste plastic, mixture' has 15.3% water on wet mass basis (84.7% dry matter) and Carbon present is of only fossil origin (74.73% on a dry matter basis). It has a higher heating value of 34.05 MJ/kg . This kind of by-product (recyclable or waste) is generated from ordinary transforming activities, and as such can be considered for modelling waste outputs of comparable composition. In the ecoinvent database, treatment option/s for this by-product include: deposition (sanitary landfill, unsanitary landfill), thermal (municipal incineration), uncontrolled forms of disposal (open dump, open burning). Based on the aforementioned treatments, this by-product receives, it is a non-hazardous waste. In addition, this by-product is used in the following processes: clinker production. This by-product can be modelled on two levels: treatment activity and market activity. The former one refers to the specific technology treating the by-product while the latter level represents a mix of treatments. Users are encouraged to inspect the modelling assumptions of the treatment activities and when selecting the market to additionally inspect the treatment mix. Collection and transportation of this by-product is accounted in the respective market activity, users are advised to inspect and modify the average transportation distances for a case specific modelling.
35bcee4c-c7be-470a-a10b-ccfade586638 | polystyrene production, expandable | RER | 2001 - 2022 | ordinary transforming activity | Chemicals | 2013:Manufacture of plastics and synthetic rubber in primary forms | C - Manufacturing | 6f2eb438-cde2-4d07-a770-d023a988a9c4 | ByProduct | waste wood, untreated | 3928: Sawdust and wood waste and scrap | kg | 'waste wood, untreated' is a solid waste under the category of construction and demolition wastes. It can be sourced in many and various ways and therefore it can belong in the following waste categories: industrial. It is primarily generated in construction of building infrastructure and in different industrial applications like production of chemicals, natural fibres, paper and agricultural products, ect. 'waste wood, untreated' contain the following fractions: 100 % untreated waste wood chips. By the database default (and per unit of reference product),'waste wood, untreated' has 20% water on wet mass basis (80% dry matter) and Carbon present is of only non-fossil origin (48.63% on a dry matter basis). It has a lower heating value of 13.99 MJ/kg . This kind of by-product (recyclable or waste) is generated from ordinary transforming activities, and as such can be considered for modelling waste outputs of comparable composition. In the ecoinvent database, treatment option/s for this by-product include: deposition (sanitary landfill, unsanitary landfill), thermal (municipal incineration), uncontrolled forms of disposal (open dump, open burning). Based on the aforementioned treatments, this by-product receives, it is a non-hazardous waste. In addition, this by-product is used in the following processes: clinker production; heat production, untreated waste wood, at furnace 1000-5000 kW; heat production, untreated waste wood, at furnace 1000-5000 kW, state-of-the-art 2014. This by-product can be modelled on two levels: treatment activity and market activity. The former one refers to the specific technology treating the by-product while the latter level represents a mix of treatments. Users are encouraged to inspect the modelling assumptions of the treatment activities and when selecting the market to additionally inspect the treatment mix. Collection and transportation of this by-product is accounted in the respective market activity, users are advised to inspect and modify the average transportation distances for a case specific modelling.
b353defa-b4d0-48ba-8650-095aee7d343a | market for waste, pneumatic tyres | GLO | 2010 - 2022 | market activity | Waste Treatment & Recycling | 3821:Treatment and disposal of non-hazardous waste | E - Water supply; sewerage, waste management and remediation activities | 633abfc6-0553-458f-b3cb-abfa114505ae | ReferenceProduct | waste, pneumatic tyres | 39260: Used pneumatic tyres of rubber | kg | 'waste, pneumatic tyres' is a solid waste under the category of industrial wastes. It is primarily generated in end-of-life of vehicles using pneumatic tyres. 'waste, pneumatic tyres' contain the following fractions: 88.5% End-of-Life Tyres (ELTs) and 11.5% Iron. By the database default (and per unit of reference product),'waste, pneumatic tyres' has 0% water on wet mass basis (100% dry matter) and Carbon present is of both fossil (51.21% on a dry matter basis), and non-fossil origin (21.95% on a dry matter basis). It has a higher heating value of 31.99 MJ/kg and a lower heating value of 31.99 MJ/kg . This kind of by-product (recyclable or waste) is generated in a specific treatment process, and as such is not intended to be used as for modelling waste outputs from other activities. In the ecoinvent database, treatment option/s for this by-product include: uncontrolled forms of disposal (open burning). Based on the aforementioned treatments, this by-product receives, it is a non-hazardous waste. This by-product can be modelled on two levels: treatment activity and market activity. The former one refers to the specific technology treating the by-product while the latter level represents a mix of treatments. Users are encouraged to inspect the modelling assumptions of the treatment activities and when selecting the market to additionally inspect the treatment mix. Collection and transportation of this by-product is accounted in the respective market activity, users are advised to inspect and modify the average transportation distances for a case specific modelling.
40409dae-d1e1-4165-b793-586e65a98aab | electricity production, wind, >3MW turbine, onshore | RU | 2016 - 2022 | ordinary transforming activity | Electricity | 3510:Electric power generation, transmission and distribution | D - Electricity, gas, steam and air conditioning supply | 66c93e71-f32b-4591-901c-55395db5c132 | ReferenceProduct | electricity, high voltage | 17100: Electrical energy | kWh | This product represents electrical energy measured in kWh. If electricity is taken from a market for electricity, the transmission infrastructure, country-specific losses and transformation losses (for markets for medium and low voltage) are included. Covers voltages above 24 kV.
40409dae-d1e1-4165-b793-586e65a98aab | electricity production, wind, >3MW turbine, onshore | RU | 2016 - 2022 | ordinary transforming activity | Electricity | 3510:Electric power generation, transmission and distribution | D - Electricity, gas, steam and air conditioning supply | 1b30b018-ac39-41f4-a9e0-92057eef8bb8 | ByProduct | waste mineral oil | 39990: Other wastes n.e.c. | kg | 'waste mineral oil' is a liquid waste under the category of industrial wastes. It is primarily generated in a wide range of industrial activities in many different sectors. 'waste mineral oil' contain the following fractions: 100% waste mineral oil. By the database default (and per unit of reference product),'waste mineral oil' has 10% water on wet mass basis (90% dry matter) and Carbon present is of only fossil origin (86.44% on a dry matter basis). It has a higher heating value of 41.8 MJ/kg . This kind of by-product (recyclable or waste) is generated from ordinary transforming activities, and as such can be considered for modelling waste outputs of comparable composition. In the ecoinvent database, treatment option/s for this by-product include: thermal (hazardous waste incineration). Based on the aforementioned treatments this by-product receives, it is a hazardous waste. In addition, this by-product is used in the following processes: clinker production. This by-product can be modelled on two levels: treatment activity and market activity. The former one refers to the specific technology treating the by-product while the latter level represents a mix of treatments. Users are encouraged to inspect the modelling assumptions of the treatment activities and when selecting the market to additionally inspect the treatment mix. Collection and transportation of this by-product is accounted in the respective market activity, users are advised to inspect and modify the average transportation distances for a case specific modelling.
732f4bc3-9682-4d81-9c97-d8e0fd9c9b64 | electricity production, photovoltaic, 3kWp slanted-roof installation, multi-Si, panel, mounted | CN-CQ | 2005 - 2022 | ordinary transforming activity | Electricity | 3510:Electric power generation, transmission and distribution | D - Electricity, gas, steam and air conditioning supply | d69294d7-8d64-4915-a896-9996a014c410 | ReferenceProduct | electricity, low voltage | 17100: Electrical energy | kWh | This product represents electrical energy measured in kWh. If electricity is taken from a market for electricity, the transmission infrastructure, country-specific losses and transformation losses (for markets for medium and low voltage) are included. Covers voltages below 1 kV.
732f4bc3-9682-4d81-9c97-d8e0fd9c9b64 | electricity production, photovoltaic, 3kWp slanted-roof installation, multi-Si, panel, mounted | CN-CQ | 2005 - 2022 | ordinary transforming activity | Electricity | 3510:Electric power generation, transmission and distribution | D - Electricity, gas, steam and air conditioning supply | e8a51ec1-60cb-4ead-a948-ad1142c61918 | ByProduct | wastewater, average | 39990: Other wastes n.e.c. | m3 | 'wastewater, average' is a by-product (wastewater) produced from residential sources. It is generated from a wide range of residential, industrial and commercial activities. By the database default (and per unit of reference product),'wastewater, average' has the following physicochemical characteristics: C: 0.000000043979 kg/m3 , N: 0.031015 kg/m3 , P: 0.0044833 kg/m3. This by-product can have a regional-specific composition; users are prompted to refer to the properties of this wastewater (in activities treating them) for a detailed elemental composition. This kind of by-product (wastewater) is generated from ordinary transforming activities, and as such can be considered for modelling wastewater outputs of comparable composition. In the ecoinvent database, treatment option/s for this wastewater include: wastewater treatment plant. This by-product can be modelled on two levels: treatment activity and market activity. The former one refers to the specific technology treating the by-product while the latter level represents a mix of treatments. Users are encouraged to inspect the modelling assumptions of the treatment activities and when selecting the market to additionally inspect the treatment mix. Collection and transportation of wastewater is accounted in the respective market activity with the use of sewer infrastructure; Transportation of wastewater through a sewer grid results in losses until the wastewater enters the wastewater treatment plant. Direct emissions due to those losses are considered in the market activity. Losses are regional specific and thus users are encouraged to inspect the regional modelling assumptions.
fbd01c40-930a-4cb8-8a33-2d462e9db317 | rye production | GLO | 2002 - 2022 | ordinary transforming activity | Agriculture & Animal Husbandry | 0111:Growing of cereals (except rice), leguminous crops and oil seeds | A - Agriculture, forestry and fishing | edb81938-8dd6-48fc-9f24-b567992f3ecb | ReferenceProduct | rye grain | 01162: Rye, other | kg | The product 'rye grain' is a grain. It is an annual crop. The ecoinvent database also contains this product from organic and Swiss integrated production.
fbd01c40-930a-4cb8-8a33-2d462e9db317 | rye production | GLO | 2002 - 2022 | ordinary transforming activity | Agriculture & Animal Husbandry | 0111:Growing of cereals (except rice), leguminous crops and oil seeds | A - Agriculture, forestry and fishing | d7f544d6-c372-4fc3-81ae-44aa3614c9fc | ByProduct | straw | 01913: Cereal straw, husks, unprepared, ground, pressed, or in the form of pellets | kg | The product 'straw' is a grain. It is an annual crop. The ecoinvent database also contains this product from organic and Swiss integrated production.
3f6ca659-e0eb-4892-8340-308c1444dd5e | treatment of used blower and heat exchange unit, KWL 250 | CH | 2000 - 2022 | ordinary transforming activity | Waste Treatment & Recycling | 3830:Materials recovery | E - Water supply; sewerage, waste management and remediation activities | 0988a106-557d-4dd3-a721-59c519857792 | ReferenceProduct | used blower and heat exchange unit KWL 250 | 39990: Other wastes n.e.c. | unit | 'used blower and heat exchange unit KWL 250' is a solid waste under the category of construction and demolition wastes. It is primarily generated in ventilation system production activities. 'used blower and heat exchange unit KWL 250' contain the following fractions: galvanised steel insulated with rock wool and aluminium. By the database default (and per unit of reference product),'used blower and heat exchange unit KWL 250' has 0% water on wet mass basis (100% dry matter) and Carbon present is of both fossil (0.75% on a dry matter basis), and non-fossil origin (0% on a dry matter basis). It has no heating value. This kind of by-product (recyclable or waste) is generated in a specific treatment process, and as such is not intended to be used as for modelling waste outputs from other activities. In the ecoinvent database, this by-product is used in the following processes: treatment of used blower and heat exchange unit, KWL 250. Based on the aforementioned treatments, this by-product receives, it is a non-hazardous waste. This by-product can be modelled on two levels: treatment activity and market activity. The former one refers to the specific technology treating the by-product while the latter level represents a mix of treatments. Users are encouraged to inspect the modelling assumptions of the treatment activities and when selecting the market to additionally inspect the treatment mix. Collection and transportation of this by-product is accounted in the respective market activity, users are advised to inspect and modify the average transportation distances for a case specific modelling.
3f6ca659-e0eb-4892-8340-308c1444dd5e | treatment of used blower and heat exchange unit, KWL 250 | CH | 2000 - 2022 | ordinary transforming activity | Waste Treatment & Recycling | 3830:Materials recovery | E - Water supply; sewerage, waste management and remediation activities | 15442876-adcd-4acd-8f5b-bfca7ecab125 | ByProduct | electronics scrap from control units | 39: Wastes or scraps | kg | 'electronics scrap from control units' is a solid waste under the category of industrial wastes. It is primarily generated in end-of-life of control units. 'electronics scrap from control units' contain the following fractions: single fraction of used electronic equipment. By the database default (and per unit of reference product),'electronics scrap from control units' has 0% water on wet mass basis (100% dry matter) and Carbon present is of both fossil (33.71% on a dry matter basis), and non-fossil origin (0.01% on a dry matter basis). It has no heating value. This kind of by-product (recyclable or waste) is generated from ordinary transforming activities, and as such can be considered for modelling waste outputs of comparable composition. In the ecoinvent database, this by-product is used in the following processes: treatment of electronics scrap from control units. Based on the aforementioned treatments, this by-product receives, it is a non-hazardous waste. This by-product can be modelled on two levels: treatment activity and market activity. The former one refers to the specific technology treating the by-product while the latter level represents a mix of treatments. Users are encouraged to inspect the modelling assumptions of the treatment activities and when selecting the market to additionally inspect the treatment mix. Collection and transportation of this by-product is accounted in the respective market activity, users are advised to inspect and modify the average transportation distances for a case specific modelling.
3f6ca659-e0eb-4892-8340-308c1444dd5e | treatment of used blower and heat exchange unit, KWL 250 | CH | 2000 - 2022 | ordinary transforming activity | Waste Treatment & Recycling | 3830:Materials recovery | E - Water supply; sewerage, waste management and remediation activities | 1c17413f-82b0-4ddb-beef-63854b1a8e1f | ByProduct | waste bulk iron, excluding reinforcement | 39310: Slag, dross, scalings and other waste from the manufacture of iron or steel | kg | 'waste bulk iron, excluding reinforcement' is a solid waste under the category of construction and demolition wastes. It can be sourced in many and various ways and therefore it can belong in the following waste categories: industrial. It is primarily generated in a wide range of production activities in many different sectors and in the demolition of building infrastructure. 'waste bulk iron, excluding reinforcement' contain the following fractions: 100% waste steel. By the database default (and per unit of reference product),'waste bulk iron, excluding reinforcement' has 0% water on wet mass basis (100% dry matter) and it has no Carbon content. It has no heating value. This kind of by-product (recyclable or waste) is generated from ordinary transforming activities, and as such can be considered for modelling waste outputs of comparable composition. In the ecoinvent database, this by-product is used in the following processes: treatment of waste bulk iron, excluding reinforcement, sorting plant. Based on the aforementioned treatments, this by-product receives, it is a non-hazardous waste. This by-product can be modelled on two levels: treatment activity and market activity. The former one refers to the specific technology treating the by-product while the latter level represents a mix of treatments. Users are encouraged to inspect the modelling assumptions of the treatment activities and when selecting the market to additionally inspect the treatment mix. Collection and transportation of this by-product is accounted in the respective market activity, users are advised to inspect and modify the average transportation distances for a case specific modelling. | 007439-89-6
3f6ca659-e0eb-4892-8340-308c1444dd5e | treatment of used blower and heat exchange unit, KWL 250 | CH | 2000 - 2022 | ordinary transforming activity | Waste Treatment & Recycling | 3830:Materials recovery | E - Water supply; sewerage, waste management and remediation activities | bfd577e2-82b4-4166-af2b-3bda540931f6 | ByProduct | waste mineral wool | 39990: Other wastes n.e.c. | kg | 'waste mineral wool' is a solid waste under the category of construction and demolition wastes. It can be sourced in many and various ways and therefore it can belong in the following waste categories: industrial. It is primarily generated in construction of building infrastructure and in different industrial applications like production of ferries, coal stoves, absorption chillers, ect. 'waste mineral wool' contain the following fractions: 100% inert waste (mineral wool). By the database default (and per unit of reference product),'waste mineral wool' has 0% water on wet mass basis (100% dry matter) and it has no Carbon content. It has no heating value. This kind of by-product (recyclable or waste) is generated from ordinary transforming activities, and as such can be considered for modelling waste outputs of comparable composition. In the ecoinvent database, this by-product is used in the following processes: treatment of waste mineral wool, collection for final disposal; treatment of waste mineral wool, recycling; treatment of waste mineral wool, sorting plant. Based on the aforementioned treatments, this by-product receives, it is a non-hazardous waste. This by-product can be modelled on two levels: treatment activity and market activity. The former one refers to the specific technology treating the by-product while the latter level represents a mix of treatments. Users are encouraged to inspect the modelling assumptions of the treatment activities and when selecting the market to additionally inspect the treatment mix. Collection and transportation of this by-product is accounted in the respective market activity, users are advised to inspect and modify the average transportation distances for a case specific modelling.
3f6ca659-e0eb-4892-8340-308c1444dd5e | treatment of used blower and heat exchange unit, KWL 250 | CH | 2000 - 2022 | ordinary transforming activity | Waste Treatment & Recycling | 3830:Materials recovery | E - Water supply; sewerage, waste management and remediation activities | 4e758deb-57bd-45c6-96f6-9b4d25ba7a60 | ByProduct | waste paint on metal | 39990: Other wastes n.e.c. | kg | 'waste paint on metal' is a solid waste under the category of construction and demolition wastes. It is primarily generated in various production and processing metal activities. 'waste paint on metal' contain the following fractions: 100% waste paint. By the database default (and per unit of reference product),'waste paint on metal' has 0% water on wet mass basis (100% dry matter) and Carbon present is of only fossil origin (65% on a dry matter basis). It has a higher heating value of 10.86 MJ/kg and a lower heating value of 10.14 MJ/kg . This kind of by-product (recyclable or waste) is generated from ordinary transforming activities, and as such can be considered for modelling waste outputs of comparable composition. In the ecoinvent database, this by-product is used in the following processes: treatment of waste paint on metal, collection for final disposal; treatment of waste paint on metal, sorting plant. Based on the aforementioned treatments, this by-product receives, it is a non-hazardous waste. This by-product can be modelled on two levels: treatment activity and market activity. The former one refers to the specific technology treating the by-product while the latter level represents a mix of treatments. Users are encouraged to inspect the modelling assumptions of the treatment activities and when selecting the market to additionally inspect the treatment mix. Collection and transportation of this by-product is accounted in the respective market activity, users are advised to inspect and modify the average transportation distances for a case specific modelling.
3f6ca659-e0eb-4892-8340-308c1444dd5e | treatment of used blower and heat exchange unit, KWL 250 | CH | 2000 - 2022 | ordinary transforming activity | Waste Treatment & Recycling | 3830:Materials recovery | E - Water supply; sewerage, waste management and remediation activities | 7513d2f5-d7ee-497b-971b-a5ad34ab5c83 | ByProduct | waste rubber, unspecified | 39: Wastes or scraps | kg | 'waste rubber, unspecified' is a solid waste under the category of construction and demolition wastes. It can be sourced in many and various ways and therefore it can belong in all waste categories (commercial and institutional, industrial and construction and demolition). It is primarily generated in a wide range of production, construction and maintenance activities in many different sectors. 'waste rubber, unspecified' contain the following fractions: 100% waste rubber. By the database default (and per unit of reference product),'waste rubber, unspecified' has 0% water on wet mass basis (100% dry matter) and Carbon present is of only fossil origin (85.3% on a dry matter basis). It has a higher heating value of 29.3 MJ/kg . This kind of by-product (recyclable or waste) is generated from ordinary transforming activities, and as such can be considered for modelling waste outputs of comparable composition. In the ecoinvent database, treatment option/s for this by-product include: thermal (municipal incineration). Based on the aforementioned treatments, this by-product receives, it is a non-hazardous waste. In addition, this by-product is used in the following processes: clinker production. This by-product can be modelled on two levels: treatment activity and market activity. The former one refers to the specific technology treating the by-product while the latter level represents a mix of treatments. Users are encouraged to inspect the modelling assumptions of the treatment activities and when selecting the market to additionally inspect the treatment mix. Collection and transportation of this by-product is accounted in the respective market activity, users are advised to inspect and modify the average transportation distances for a case specific modelling.
dc7fc5a6-9999-42e9-b440-526c2b063f07 | mineral supplement production, for beef cattle | GLO | 2019 - 2022 | ordinary transforming activity | Agriculture & Animal Husbandry | 1080:Manufacture of prepared animal feeds | C - Manufacturing | fc458a34-8eed-427a-a5e0-c8e930422250 | ReferenceProduct | mineral supplement, for beef cattle | 88170: Prepared animal feeds manufacturing services | kg | Mineral supplementation is a necessary practice to meet the nutrient demands of cattle raised on pasture, regardless of the intensification of the production process. Forage plants, normally, are deficient in essential mineral elements such as sodium, phosphorus, iodine, zinc, copper, cobalt and selenium. The mineral supplement assists the fattening process and completes the diet of the animals. Mineral supplement, for beef cattle is meant to be used for animals dedicated for meat production.
fb1fc7ec-9047-49b8-9d1f-64b4d05bf778 | fibreboard production, soft, from wet & dry processes | CA-QC | 2012 - 2022 | ordinary transforming activity | Wood | 1621:Manufacture of veneer sheets and wood-based panels | C - Manufacturing | 113b50d5-d900-4fbf-adde-c69b662b6834 | ReferenceProduct | fibreboard, soft | 31449: Other fibreboard | m3 | The product 'fibreboard, soft' also called softboard or wood insulation board is an engineered wood product in conformity with the standard EN 13171. Soft fibreboard consists of up to 85% of wood fibres which have been produced in either the dry or the wet process from wood residues from sawmills (e. g. sidings) and from wood chips. When produced in the dry process, it is also called low density fibre board. In the wet process, the raw material is grinded and then mixed into a mash with up to 98% water. This mash is then formed into a so-called fibre cake. After pressing most water out of the mat, the fibre cake is the cut and dried in the drying channel with temperatures between 160 to 220 °C. The addition of binders is usually not required, as the heating of the liquid lignin as part of the wood bonds the fibres during cooling. For special purposes (higher strength, hydrophobic properties), resins or bitumen-containing agents can be added. Thicker boards are produced from gluing together several standard boards. In the dry process, the fibres are dried directly after grinding and mixed with up to 4% resin, (e. g. PUR resin). For the production of flexible insulation boards, synthetic textile fibres or fibres from corn starch are added to the wood fibres. Subsequently, the fibres are sprinkled in desired thickness, pressed, hardened with a mixture of vapour and air and then cut, stacked and packed. Softboard is applied for building shell like roofs, walls and floors, acting as thermal and acoustic insulating material. Softboard regulates moisture balance permitting fully vapour permeable construction which avoids the risk of interstitial condensation or rot without the use of membranes or vented cavities.
fb1fc7ec-9047-49b8-9d1f-64b4d05bf778 | fibreboard production, soft, from wet & dry processes | CA-QC | 2012 - 2022 | ordinary transforming activity | Wood | 1621:Manufacture of veneer sheets and wood-based panels | C - Manufacturing | 6d2c81d0-5546-4bc3-a4f4-3e88606d539d | ByProduct | bark chips, wet, measured as dry mass | 31230: Wood in chips or particles | kg | The product 'bark chips, wet, measured as dry mass' represents bark which has been further chopped into chips. The weight is expressed as dry mass. Bark chips are produced at the sawmill site or, if debarking already takes place in the forest, in the forest. They are further produced as by-product in pulping activities and wood processing activities such as fibreboard production and particleboard production. Bark chips are used as wood fuel.
fb1fc7ec-9047-49b8-9d1f-64b4d05bf778 | fibreboard production, soft, from wet & dry processes | CA-QC | 2012 - 2022 | ordinary transforming activity | Wood | 1621:Manufacture of veneer sheets and wood-based panels | C - Manufacturing | 50306184-2a7e-4825-8e5d-fe8e674d1274 | ByProduct | biowaste | 391: Wastes from food and tobacco industry | kg | 'biowaste' is a solid waste under the category of residential wastes. It can be sourced in many and various ways and therefore it can belong in all waste categories (commercial and institutional, industrial and construction and demolition). It is primarily generated in production, processing and transport of agricultural products. 'biowaste' contain the following fractions: 100% organic waste (green leaves, straw of cereal, manure liquid porc, manure liquid beef, manure solid, compost young, compost manure, etc). By the database default (and per unit of reference product),'biowaste' has 60% water on wet mass basis (40% dry matter) and Carbon present is of only non-fossil origin (16.24% on a dry matter basis). It has a higher heating value of 6.087 MJ/kg . This kind of by-product (recyclable or waste) is generated from ordinary transforming activities, and as such can be considered for modelling waste outputs of comparable composition. In the ecoinvent database, treatment option/s for this by-product include: biological (anaerobic digestion, industrial composting), thermal (municipal incineration), uncontrolled forms of disposal (open dump). Based on the aforementioned treatments, this by-product receives, it is a non-hazardous waste. In addition, this by-product is used in the following processes: clinker production. This by-product can be modelled on two levels: treatment activity and market activity. The former one refers to the specific technology treating the by-product while the latter level represents a mix of treatments. Users are encouraged to inspect the modelling assumptions of the treatment activities and when selecting the market to additionally inspect the treatment mix. Collection and transportation of this by-product is accounted in the respective market activity, users are advised to inspect and modify the average transportation distances for a case specific modelling.
fb1fc7ec-9047-49b8-9d1f-64b4d05bf778 | fibreboard production, soft, from wet & dry processes | CA-QC | 2012 - 2022 | ordinary transforming activity | Wood | 1621:Manufacture of veneer sheets and wood-based panels | C - Manufacturing | e5208079-1561-4537-a1f8-863db2702d0f | ByProduct | hazardous waste, for incineration | 39: Wastes or scraps | kg | 'hazardous waste, for incineration' is a solid waste under the category of industrial wastes. It can be sourced in many and various ways and therefore it can belong in all waste categories (commercial and institutional, industrial and construction and demolition). It is primarily generated in a wide range of activities in different sectors. 'hazardous waste, for incineration' contain the following fractions: 100% average hazardous waste average (e.g. soil contaminated with mineral oil, acids, solvents, emulsions with metals, oil mixtures from e.g., oil separator, non-metallic shredder residues, electrostatic precipitator ashes from waste incineration, wastes and distillation residues from organic synthesis, or road gutter sludge). By the database default (and per unit of reference product),'hazardous waste, for incineration' has 25% water on wet mass basis (75% dry matter) and Carbon present is of only fossil origin (55.47% on a dry matter basis). It has a lower heating value of 17 MJ/kg . This kind of by-product (recyclable or waste) is generated from ordinary transforming activities, and as such can be considered for modelling waste outputs of comparable composition. In the ecoinvent database, treatment option/s for this by-product include: thermal (hazardous waste incineration). Based on the aforementioned treatments, this by-product receives, it is a hazardous waste. This by-product can be modelled on two levels: treatment activity and market activity. The former one refers to the specific technology treating the by-product while the latter level represents a mix of treatments. Users are encouraged to inspect the modelling assumptions of the treatment activities and when selecting the market to additionally inspect the treatment mix. Collection and transportation of this by-product is accounted in the respective market activity, users are advised to inspect and modify the average transportation distances for a case specific modelling.
fb1fc7ec-9047-49b8-9d1f-64b4d05bf778 | fibreboard production, soft, from wet & dry processes | CA-QC | 2012 - 2022 | ordinary transforming activity | Wood | 1621:Manufacture of veneer sheets and wood-based panels | C - Manufacturing | 019600be-f3ce-4399-9e31-19cdc087ed5f | ByProduct | residual wood, dry | 39283: Non-agglomerated wood waste and scrap | m3 | The product 'residual wood, dry' represents a generic product comprising residual wood produced as by-product in engineered wood product and wood wool production as well as shavings produced in planing activities. Dry residual wood has a water content (water in wet mass [kg] / dry mass [kg]) of 0.15. In the ecoinvent database, residual wood is used as in input for the production of engineered wood products.
fb1fc7ec-9047-49b8-9d1f-64b4d05bf778 | fibreboard production, soft, from wet & dry processes | CA-QC | 2012 - 2022 | ordinary transforming activity | Wood | 1621:Manufacture of veneer sheets and wood-based panels | C - Manufacturing | bc15cbd3-ada1-4401-8eb3-cbba3cb7536c | ByProduct | wastewater from soft fibreboard production | 39990: Other wastes n.e.c. | m3 | 'wastewater from soft fibreboard production' is a by-product (wastewater) produced from industrial sources. It is generated from soft fibreboard production activities. By the database default (and per unit of reference product),'wastewater from soft fibreboard production' has the following physicochemical characteristics: C: 0.0000024125 kg/m3 , N: 0.00091594 kg/m3 , P: 0.000051627 kg/m3. This by-product can have a regional-specific composition; users are prompted to refer to the properties of this wastewater (in activities treating them) for a detailed elemental composition. This kind of by-product (wastewater) is generated from ordinary transforming activities, and as such can be considered for modelling wastewater outputs of comparable composition. In the ecoinvent database, treatment option/s for this wastewater include: wastewater treatment plant. This by-product can be modelled on two levels: treatment activity and market activity. The former one refers to the specific technology treating the by-product while the latter level represents a mix of treatments. Users are encouraged to inspect the modelling assumptions of the treatment activities and when selecting the market to additionally inspect the treatment mix. Collection and transportation of wastewater is accounted in the respective market activity with the use of sewer infrastructure; Transportation of wastewater through a sewer grid results in losses until the wastewater enters the wastewater treatment plant. Direct emissions due to those losses are considered in the market activity. Losses are regional specific and thus users are encouraged to inspect the regional modelling assumptions.
fb1fc7ec-9047-49b8-9d1f-64b4d05bf778 | fibreboard production, soft, from wet & dry processes | CA-QC | 2012 - 2022 | ordinary transforming activity | Wood | 1621:Manufacture of veneer sheets and wood-based panels | C - Manufacturing | a7abd72a-4d9c-4f99-abfc-3de79d425a96 | ByProduct | wood ash mixture, pure | 3928: Sawdust and wood waste and scrap | kg | 'wood ash mixture, pure' is a solid waste under the category of industrial wastes. It is primarily generated in heat generation from wood, as well as production and processing activities from different kind of wood e.g. tissue paper, particleboard, laminated timber, hardwood board, etc. 'wood ash mixture, pure' contain the following fractions: 100% ash from combustion of wood. By the database default (and per unit of reference product),'wood ash mixture, pure' has 0% water on wet mass basis (100% dry matter) and Carbon present is of only non-fossil origin (1.2% on a dry matter basis). It has no heating value. This kind of by-product (recyclable or waste) is generated from ordinary transforming activities, and as such can be considered for modelling waste outputs of comparable composition. In the ecoinvent database, treatment option/s for this by-product include: deposition (sanitary landfill, landfarming), thermal (municipal incineration). Based on the aforementioned treatments, this by-product receives, it is a non-hazardous waste. This by-product can be modelled on two levels: treatment activity and market activity. The former one refers to the specific technology treating the by-product while the latter level represents a mix of treatments. Users are encouraged to inspect the modelling assumptions of the treatment activities and when selecting the market to additionally inspect the treatment mix. Collection and transportation of this by-product is accounted in the respective market activity, users are advised to inspect and modify the average transportation distances for a case specific modelling.
6eb47fbf-f12d-47b1-8e92-d61a342edfcf | outside air intake production, stainless steel, DN 370 | RER | 2003 - 2022 | ordinary transforming activity | Infrastructure & Machinery | 2819:Manufacture of other general-purpose machinery | C - Manufacturing | ac4287ce-8352-4889-8f60-488be406a45f | ReferenceProduct | outside air intake, stainless steel, DN 370 | 43941: Parts of producer gas or water gas generators; parts of acetylene gas generators and similar water process gas[…] | unit | This is an infrastructure, representing the product of an outside air intake, stainless steel, DN 370, a typical component used for a ventilation system in a multi family house. It is an mounted stainless steel tube with air inlet of 400 mm diameter and a mass of 32 kg per element. The process includes materials and electricity consumption for the production, decommission, energy use for heating of the production building and infrastructure.
6eb47fbf-f12d-47b1-8e92-d61a342edfcf | outside air intake production, stainless steel, DN 370 | RER | 2003 - 2022 | ordinary transforming activity | Infrastructure & Machinery | 2819:Manufacture of other general-purpose machinery | C - Manufacturing | 7ee0ddc3-924d-4339-b9bf-7856af6a698f | ByProduct | waste polyethylene | 39270: Waste, parings and scrap of plastics | kg | 'waste polyethylene' is a solid waste under the category of construction and demolition wastes. It can be sourced in many and various ways and therefore it can belong in all waste categories (commercial and institutional, industrial and construction and demolition). It is primarily generated in a wide range of production and construction activities in many different sectors. 'waste polyethylene' contain the following fractions: 100% waste polyethylene. By the database default (and per unit of reference product),'waste polyethylene' has 0.4% water on wet mass basis (99.6% dry matter) and Carbon present is of only fossil origin (82.53% on a dry matter basis). It has a higher heating value of 42.82 MJ/kg . This kind of by-product (recyclable or waste) is generated from ordinary transforming activities, and as such can be considered for modelling waste outputs of comparable composition. In the ecoinvent database, treatment option/s for this by-product include: deposition (sanitary landfill, unsanitary landfill), thermal (municipal incineration), uncontrolled forms of disposal (open dump, open burning). Based on the aforementioned treatments, this by-product receives, it is a non-hazardous waste. This by-product can be modelled on two levels: treatment activity and market activity. The former one refers to the specific technology treating the by-product while the latter level represents a mix of treatments. Users are encouraged to inspect the modelling assumptions of the treatment activities and when selecting the market to additionally inspect the treatment mix. Collection and transportation of this by-product is accounted in the respective market activity, users are advised to inspect and modify the average transportation distances for a case specific modelling. | 009002-88-4
90b1e018-91c6-412e-8f1b-2e4e144b1768 | hard coal mine operation and hard coal preparation | RNA | 1990 - 2022 | ordinary transforming activity | Resource Extraction; Fuels | 0510:Mining of hard coal | B - Mining and quarrying | 0d3eda5a-4601-4573-9549-0701c459ab88 | ReferenceProduct | hard coal | 11010: Hard coal | kg | hard coal' is a fossil fuel with a calorific value of 27.91 MJ/kg. It is used as a solid fuel and is sourced from coal mines after crushing, screening and washing the coal. Its main applications are in the following sectors: domestic fuel (mainly for hand-fired stoves), as filter media and as an ingredient in charcoal briquettes.
90b1e018-91c6-412e-8f1b-2e4e144b1768 | hard coal mine operation and hard coal preparation | RNA | 1990 - 2022 | ordinary transforming activity | Resource Extraction; Fuels | 0510:Mining of hard coal | B - Mining and quarrying | f5b7aa45-bb02-4a3a-8322-8a1085ac431c | ByProduct | coal slurry | 39: Wastes or scraps | kg | 'coal slurry' is a solid waste under the category of industrial wastes. It is primarily generated in a wide range of industrial activities in many different sectors. 'coal slurry' contain the following fractions: 100% average coal tailings. By the database default (and per unit of reference product),'coal slurry' has 0% water on wet mass basis (100% dry matter) and Carbon present is of only fossil origin (12.4% on a dry matter basis). It has no heating value. This kind of by-product (recyclable or waste) is generated from ordinary transforming activities, and as such can be considered for modelling waste outputs of comparable composition. In the ecoinvent database, treatment option/s for this by-product include: deposition (impoundment). Based on the aforementioned treatments, this by-product receives, it is a hazardous waste. This by-product can be modelled on two levels: treatment activity and market activity. The former one refers to the specific technology treating the by-product while the latter level represents a mix of treatments. Users are encouraged to inspect the modelling assumptions of the treatment activities and when selecting the market to additionally inspect the treatment mix. Collection and transportation of this by-product is accounted in the respective market activity, users are advised to inspect and modify the average transportation distances for a case specific modelling.
90b1e018-91c6-412e-8f1b-2e4e144b1768 | hard coal mine operation and hard coal preparation | RNA | 1990 - 2022 | ordinary transforming activity | Resource Extraction; Fuels | 0510:Mining of hard coal | B - Mining and quarrying | 5c772de8-0e4b-4150-a43d-d4a7668434dc | ByProduct | spoil from hard coal mining | 39: Wastes or scraps | kg | 'spoil from hard coal mining' is a solid waste under the category of industrial wastes. It is primarily generated in hard coal mining and chemicals and plastics production activities. 'spoil from hard coal mining' contain the following fractions: 100% hard coal mining spoil. By the database default (and per unit of reference product),'spoil from hard coal mining' has 0% water on wet mass basis (100% dry matter) and Carbon present is of only fossil origin (0.79% on a dry matter basis). It has no heating value. This kind of by-product (recyclable or waste) is generated from ordinary transforming activities, and as such can be considered for modelling waste outputs of comparable composition. In the ecoinvent database, this by-product is used in the following processes: treatment of spoil from hard coal mining, in surface landfill. Based on the aforementioned treatments, this by-product receives, it is a non-hazardous waste. This by-product can be modelled on two levels: treatment activity and market activity. The former one refers to the specific technology treating the by-product while the latter level represents a mix of treatments. Users are encouraged to inspect the modelling assumptions of the treatment activities and when selecting the market to additionally inspect the treatment mix. Collection and transportation of this by-product is accounted in the respective market activity, users are advised to inspect and modify the average transportation distances for a case specific modelling.
f86c3432-772a-5528-9c7f-8d964af808da | market for land tenure, arable land, measured as carbon net primary productivity, forest, intensive | BR-MS | 2017 - 2022 | market activity | Land Use | 0210:Silviculture and other forestry activities | A - Agriculture, forestry and fishing | 69b3d58f-ddde-59c4-a78d-2ededd641aab | ReferenceProduct | land tenure, arable land, measured as carbon net primary productivity, forest, intensive | 7: Financial and related services; real estate services; and rental and leasing services | kg | This is delivering the service of converting one type of land into another. Specifically here converting land to be used as forest, intensive. The service models the changes in carbon stocks due to the transformation of land. It is measured as kg of C net primary productvity (NPP) and represents the amount of land transformed to produce this NPP. There are five types of land (primary forest, secondary forest, grassland, annual crop and perennial crop) that are converted into land that is meant to be used for annual crop production. In a market, the mix of land tenure is country specific and thus users are prompted to inspect the regional composition for the specific land types converted into land for anual crop production.
71a0647f-be7e-4d2c-a203-1fdbf72f0443 | melamine formaldehyde resin production | RER | 1995 - 2022 | ordinary transforming activity | Chemicals | 2013:Manufacture of plastics and synthetic rubber in primary forms | C - Manufacturing | 10d65b66-177a-4c93-a984-ef986f6a8fe4 | ReferenceProduct | melamine formaldehyde resin | 34790: Other plastics in primary forms; ion exchangers | kg | melamine formaldehyde resin', is a plastic product of fossil origin, it is not biodegradable and it is a thermoset material. This product consists of 100% virgin material with no content of recycled material. The product is used in the following applications and sectors: widely used to cure high molecular weight solid epoxy resins at elevated temperatures (up to 200 °C) for metal can, drum, and coil coatings applications. The resultant coatings have excellent chemical resistance, good mechanical properties, and no effects on taste (adding or taking away taste from packaged foods or drinks). The vast majority of the food and beverage cans produced in theworld today are coated internally with epoxy-formaldehyde resin coatings. The can and coil coatings, generally, are crosslinked with phenol, melamine, or urea-formaldehyde condensation products at elevated temperatures (150-200 °C) with acid catalysts. | 009003-08-1
df3186af-bf58-4a1e-b27f-854ede231863 | beet sugar production | GLO | 1998 - 2022 | ordinary transforming activity | Agriculture & Animal Husbandry | 1072:Manufacture of sugar | C - Manufacturing | 8e583c86-9411-4087-a357-490a05d6b928 | ReferenceProduct | sugar, from sugar beet | 23512: Beet sugar | kg | The product 'sugar, from sugar beet' is a processed agricultural product. The multioutput-process 'sugar beet, in sugar refinery' delivers the co-products 'sugar, from sugar beet, at sugar refinery' and 'molasses, from sugar beet, at sugar refinery' and 'pulps, from sugar beet, at sugar refinery'. Sweet juice is extracted from the sugar beets by diffusion. The juice is then purified and crystallized to sugar. Molasses come as a by-product of the crystallization process.
df3186af-bf58-4a1e-b27f-854ede231863 | beet sugar production | GLO | 1998 - 2022 | ordinary transforming activity | Agriculture & Animal Husbandry | 1072:Manufacture of sugar | C - Manufacturing | 7349f706-8f4e-4061-9e68-a66c269b4030 | ByProduct | limestone residue | 39: Wastes or scraps | kg | 'limestone residue' is a solid waste under the category of industrial wastes. It is primarily generated in sulfate pulp, clinker, sugar beet and paper production activities. 'limestone residue' contain the following fractions: 100% residue from limestone. By the database default (and per unit of reference product),'limestone residue' has 0.5% water on wet mass basis (99.5% dry matter) and Carbon present is of only fossil origin (12% on a dry matter basis). It has no heating value. This kind of by-product (recyclable or waste) is generated from ordinary transforming activities, and as such can be considered for modelling waste outputs of comparable composition. In the ecoinvent database, treatment option/s for this by-product include: deposition (inert material landfill). Based on the aforementioned treatments, this by-product receives, it is a non-hazardous waste. In addition, this by-product is used in the following processes: clinker production. This by-product can be modelled on two levels: treatment activity and market activity. The former one refers to the specific technology treating the by-product while the latter level represents a mix of treatments. Users are encouraged to inspect the modelling assumptions of the treatment activities and when selecting the market to additionally inspect the treatment mix. Collection and transportation of this by-product is accounted in the respective market activity, users are advised to inspect and modify the average transportation distances for a case specific modelling.
df3186af-bf58-4a1e-b27f-854ede231863 | beet sugar production | GLO | 1998 - 2022 | ordinary transforming activity | Agriculture & Animal Husbandry | 1072:Manufacture of sugar | C - Manufacturing | 26448127-c1ac-4f48-818a-5e8fd9cb1645 | ByProduct | molasses, from sugar beet | 23540: Molasses | kg | The product 'molasses, from sugar beet' is a processed agricultural product. The multioutput-process 'sugar beet, in sugar refinery' delivers the co-products 'sugar, from sugar beet, at sugar refinery' and 'molasses, from sugar beet, at sugar refinery' and 'pulps, from sugar beet, at sugar refinery'. Sweet juice is extracted from the sugar beets by diffusion. The juice is then purified and crystallized to sugar. Molasses come as a by-product of the crystallization process.
df3186af-bf58-4a1e-b27f-854ede231863 | beet sugar production | GLO | 1998 - 2022 | ordinary transforming activity | Agriculture & Animal Husbandry | 1072:Manufacture of sugar | C - Manufacturing | e98c4987-0c27-4ad8-aa06-568bea573460 | ByProduct | sugar beet pulp | 23319: Preparations used in animal feeding n.e.c. | kg | The product 'sugar beet pulp' is a processed agricultural product. The multioutput-process 'sugar beet, in sugar refinery' delivers the co-products 'sugar, from sugar beet, at sugar refinery' and 'molasses, from sugar beet, at sugar refinery' and 'pulps, from sugar beet, at sugar refinery'. Sweet juice is extracted from the sugar beets by diffusion. The juice is then purified and crystallized to sugar. Molasses come as a by-product of the crystallization process.
df3186af-bf58-4a1e-b27f-854ede231863 | beet sugar production | GLO | 1998 - 2022 | ordinary transforming activity | Agriculture & Animal Husbandry | 1072:Manufacture of sugar | C - Manufacturing | e8a51ec1-60cb-4ead-a948-ad1142c61918 | ByProduct | wastewater, average | 39990: Other wastes n.e.c. | m3 | 'wastewater, average' is a by-product (wastewater) produced from residential sources. It is generated from a wide range of residential, industrial and commercial activities. By the database default (and per unit of reference product),'wastewater, average' has the following physicochemical characteristics: C: 0.000000043979 kg/m3 , N: 0.031015 kg/m3 , P: 0.0044833 kg/m3. This by-product can have a regional-specific composition; users are prompted to refer to the properties of this wastewater (in activities treating them) for a detailed elemental composition. This kind of by-product (wastewater) is generated from ordinary transforming activities, and as such can be considered for modelling wastewater outputs of comparable composition. In the ecoinvent database, treatment option/s for this wastewater include: wastewater treatment plant. This by-product can be modelled on two levels: treatment activity and market activity. The former one refers to the specific technology treating the by-product while the latter level represents a mix of treatments. Users are encouraged to inspect the modelling assumptions of the treatment activities and when selecting the market to additionally inspect the treatment mix. Collection and transportation of wastewater is accounted in the respective market activity with the use of sewer infrastructure; Transportation of wastewater through a sewer grid results in losses until the wastewater enters the wastewater treatment plant. Direct emissions due to those losses are considered in the market activity. Losses are regional specific and thus users are encouraged to inspect the regional modelling assumptions.
b8361ee7-0b01-5d92-bb75-5962b8f136fc | market for residues, MSWI-WWT, WW from vegetable oil refinery | GLO | 2010 - 2022 | market activity | Waste Treatment & Recycling | 3821:Treatment and disposal of non-hazardous waste | E - Water supply; sewerage, waste management and remediation activities | bfe0c53f-d766-4151-8d61-28468697091a | ReferenceProduct | residues, MSWI-WWT, WW from vegetable oil refinery | 3932: Ash and residue (except from the manufacture of iron or steel), containing metals or metallic compounds, except[…] | kg | 'residues, MSWI-WWT, WW from vegetable oil refinery' is a solid waste under the category of industrial wastes. These residues are produced exclusively in the incineration of 'sewage sludge, 70% water, WWT, WW from vegetable oil refinery' that in turn is produced exclusively from the wastewater treatment of 'WW from vegetable oil refinery'. The composition of the residues, is specific and dependent on the original composition of 'WW from vegetable oil refinery'. 'residues, MSWI-WWT, WW from vegetable oil refinery' contain the following fractions: 100% incineration residues. By the database default (and per unit of reference product),'residues, MSWI-WWT, WW from vegetable oil refinery' has 0% water on wet mass basis (100% dry matter) and Carbon present is of both fossil (0.06% on a dry matter basis), and non-fossil origin (5.52% on a dry matter basis). It has no heating value. This kind of by-product (recyclable or waste) is generated in a specific treatment process, and as such is not intended to be used as for modelling waste outputs from other activities. In the ecoinvent database, treatment option/s for this by-product include: deposition (residual material landfill). Based on the aforementioned treatments, this by-product receives, it is a hazardous waste. This by-product can be modelled on two levels: treatment activity and market activity. The former one refers to the specific technology treating the by-product while the latter level represents a mix of treatments. Users are encouraged to inspect the modelling assumptions of the treatment activities and when selecting the market to additionally inspect the treatment mix. Collection and transportation of this by-product is accounted in the respective market activity, users are advised to inspect and modify the average transportation distances for a case specific modelling. 'residues, MSWI-WWT, WW from vegetable oil refinery' is a solid waste under the category of industrial wastes. These residues are produced exclusively in the incineration of 'sewage sludge, 70% water, WWT, WW from vegetable oil refinery' that in turn is produced exclusively from the wastewater treatment of 'WW from vegetable oil refinery'. The composition of the residues, is specific and dependent on the original composition of 'WW from vegetable oil refinery'. 'residues, MSWI-WWT, WW from vegetable oil refinery' contain the following fractions: 100% incineration residues. By the database default (and per unit of reference product),'residues, MSWI-WWT, WW from vegetable oil refinery' has 0% water on wet mass basis (100% dry matter) and Carbon present is of both fossil (0.06% on a dry matter basis), and non-fossil origin (5.52% on a dry matter basis). It has no heating value. This kind of by-product (recyclable or waste) is generated in a specific treatment process, and as such is not intended to be used as for modelling waste outputs from other activities. In the ecoinvent database, treatment option/s for this by-product include: deposition (residual material landfill). Based on the aforementioned treatments, this by-product receives, it is a hazardous waste. This by-product can be modelled on two levels: treatment activity and market activity. The former one refers to the specific technology treating the by-product while the latter level represents a mix of treatments. Users are encouraged to inspect the modelling assumptions of the treatment activities and when selecting the market to additionally inspect the treatment mix. Collection and transportation of this by-product is accounted in the respective market activity, users are advised to inspect and modify the average transportation distances for a case specific modelling.
e879995a-12e3-4ba5-bfdc-f1153bc44281 | market for tram track | GLO | 2011 - 2022 | market activity | Infrastructure & Machinery; Transport | 4210:Construction of roads and railways | F - Construction | b0ef6814-0419-4d44-b9da-ff2de672a064 | ReferenceProduct | tram track | 53212: Railways | m*year | This is delivering the service of construction, operation, maintenance and end-of-life of 1 meter *year tram track. The infrastructure includes a double track concrete stretch (width=6.5m) and a bitumen layer of 3 cm on top. Its life span is estimated at 15 years.
ea7d1e76-eccf-4cc6-825a-ff3d3963b3b0 | market for waste concrete | Europe without Switzerland | 2011 - 2022 | market activity | Waste Treatment & Recycling | 3821:Treatment and disposal of non-hazardous waste | E - Water supply; sewerage, waste management and remediation activities | e9f6d312-001c-435a-a668-82239a3b7511 | ReferenceProduct | waste concrete | 39: Wastes or scraps | kg | 'waste concrete' is a solid waste under the category of construction and demolition wastes. It is primarily generated in construction and demolition of building infrastructure. 'waste concrete' contain the following fractions: 100% waste concrete. By the database default (and per unit of reference product),'waste concrete' has 50% water on wet mass basis (50% dry matter) and it has no Carbon content. It has no heating value. This kind of by-product (recyclable or waste) is generated from ordinary transforming activities, and as such can be considered for modelling waste outputs of comparable composition. In the ecoinvent database, treatment option/s for this by-product include: deposition (inert material landfill). Based on the aforementioned treatments, this by-product receives, it is a non-hazardous waste. This by-product can be modelled on two levels: treatment activity and market activity. The former one refers to the specific technology treating the by-product while the latter level represents a mix of treatments. Users are encouraged to inspect the modelling assumptions of the treatment activities and when selecting the market to additionally inspect the treatment mix. Collection and transportation of this by-product is accounted in the respective market activity, users are advised to inspect and modify the average transportation distances for a case specific modelling.
0b2c11b6-1a4b-4adb-9f86-57d719bc5e8f | treatment of wastewater from PV cell production, wastewater treatment | GLO | 2010 - 2022 | ordinary transforming activity | Waste Treatment & Recycling | 3700:Sewerage | E - Water supply; sewerage, waste management and remediation activities | 42d2fd94-f9c8-4903-ac72-a4fe5af22233 | ReferenceProduct | wastewater from PV cell production | 39990: Other wastes n.e.c. | m3 | 'wastewater from PV cell production' is a by-product (wastewater) produced from industrial sources. It is generated from potato startch and dairy production activities. By the database default (and per unit of reference product),'wastewater from PV cell production' has the following physicochemical characteristics: C: 0 kg/m3 , N: 0.15371 kg/m3 , P: 0.03531 kg/m3. This by-product can have a regional-specific composition; users are prompted to refer to the properties of this wastewater (in activities treating them) for a detailed elemental composition. This kind of by-product (wastewater) is generated from ordinary transforming activities, and as such can be considered for modelling wastewater outputs of comparable composition. In the ecoinvent database, treatment option/s for this wastewater include: wastewater treatment plant. This by-product can be modelled on two levels: treatment activity and market activity. The former one refers to the specific technology treating the by-product while the latter level represents a mix of treatments. Users are encouraged to inspect the modelling assumptions of the treatment activities and when selecting the market to additionally inspect the treatment mix. Collection and transportation of wastewater is accounted in the respective market activity with the use of sewer infrastructure; Transportation of wastewater through a sewer grid results in losses until the wastewater enters the wastewater treatment plant. Direct emissions due to those losses are considered in the market activity. Losses are regional specific and thus users are encouraged to inspect the regional modelling assumptions.
0b2c11b6-1a4b-4adb-9f86-57d719bc5e8f | treatment of wastewater from PV cell production, wastewater treatment | GLO | 2010 - 2022 | ordinary transforming activity | Waste Treatment & Recycling | 3700:Sewerage | E - Water supply; sewerage, waste management and remediation activities | 858164b0-44f1-4118-b6cb-47054faa21ef | ByProduct | aluminium scrap, post-consumer, prepared for melting | 39363: Waste and scrap of aluminium | kg | 'aluminium scrap, post-consumer, prepared for melting' is a solid waste under the category of industrial wastes. It is primarily generated in board carton production and during various waste treatment processes. 'aluminium scrap, post-consumer, prepared for melting' contain the following fractions: 100% aluminium fraction with minimum impurities. By the database default (and per unit of reference product),'aluminium scrap, post-consumer, prepared for melting' has 0% water on wet mass basis (100% dry matter) and it has no Carbon content. It has no heating value. This kind of by-product (recyclable or waste) is generated from ordinary transforming activities, and as such can be considered for modelling waste outputs of comparable composition. In the ecoinvent database, this by-product is used in the following processes: treatment of aluminium scrap, post-consumer, prepared for recycling, at refiner; treatment of aluminium scrap, post-consumer, prepared for recycling, at remelter. This by-product can be modelled on two levels: treatment activity and market activity. The former one refers to the specific technology treating the by-product while the latter level represents a mix of treatments. Users are encouraged to inspect the modelling assumptions of the treatment activities and when selecting the market to additionally inspect the treatment mix. Collection and transportation of this by-product is accounted in the respective market activity, users are advised to inspect and modify the average transportation distances for a case specific modelling.
0b2c11b6-1a4b-4adb-9f86-57d719bc5e8f | treatment of wastewater from PV cell production, wastewater treatment | GLO | 2010 - 2022 | ordinary transforming activity | Waste Treatment & Recycling | 3700:Sewerage | E - Water supply; sewerage, waste management and remediation activities | cc0d4252-6207-41d6-8567-bcbad58a7bef | ByProduct | copper scrap, sorted, pressed | 39361: Waste and scrap of copper | kg | 'copper scrap, sorted, pressed' is a solid waste under the category of industrial wastes. It can be sourced in many and various ways and therefore it can belong in the following waste categories: construction and demolition. It is primarily generated in construction activities and during waste treatment processes. 'copper scrap, sorted, pressed' contain the following fractions: 100% copper scrap. By the database default (and per unit of reference product),'copper scrap, sorted, pressed' has 0% water on wet mass basis (100% dry matter) and it has no Carbon content. It has no heating value. This kind of by-product (recyclable or waste) is generated from ordinary transforming activities, and as such can be considered for modelling waste outputs of comparable composition. In the ecoinvent database, this by-product is used in the following processes: treatment of copper scrap by electrolytic refining. This by-product can be modelled on two levels: treatment activity and market activity. The former one refers to the specific technology treating the by-product while the latter level represents a mix of treatments. Users are encouraged to inspect the modelling assumptions of the treatment activities and when selecting the market to additionally inspect the treatment mix. Collection and transportation of this by-product is accounted in the respective market activity, users are advised to inspect and modify the average transportation distances for a case specific modelling.
0b2c11b6-1a4b-4adb-9f86-57d719bc5e8f | treatment of wastewater from PV cell production, wastewater treatment | GLO | 2010 - 2022 | ordinary transforming activity | Waste Treatment & Recycling | 3700:Sewerage | E - Water supply; sewerage, waste management and remediation activities | 240c1a3c-1aba-4528-afc3-3f27f56583be | ByProduct | inert waste, for final disposal | 39: Wastes or scraps | kg | 'inert waste, for final disposal' is a solid waste under the category of construction and demolition wastes. It can be sourced in many and various ways and therefore it can belong in the following waste categories: industrial. It is primarily generated in a wide range of production, construction activities in different sectors. 'inert waste, for final disposal' contain the following fractions: 100% inert waste (inorganic building materials like concrete and bricks, excavation materials, similar materials). By the database default (and per unit of reference product),'inert waste, for final disposal' has 0.5% water on wet mass basis (99.5% dry matter) and it has no Carbon content. It has no heating value. This kind of by-product (recyclable or waste) is generated from ordinary transforming activities, and as such can be considered for modelling waste outputs of comparable composition. In the ecoinvent database, treatment option/s for this by-product include: deposition (inert material landfill). Based on the aforementioned treatments, this by-product receives, it is a non-hazardous waste. This by-product can be modelled on two levels: treatment activity and market activity. The former one refers to the specific technology treating the by-product while the latter level represents a mix of treatments. Users are encouraged to inspect the modelling assumptions of the treatment activities and when selecting the market to additionally inspect the treatment mix. Collection and transportation of this by-product is accounted in the respective market activity, users are advised to inspect and modify the average transportation distances for a case specific modelling.
0b2c11b6-1a4b-4adb-9f86-57d719bc5e8f | treatment of wastewater from PV cell production, wastewater treatment | GLO | 2010 - 2022 | ordinary transforming activity | Waste Treatment & Recycling | 3700:Sewerage | E - Water supply; sewerage, waste management and remediation activities | 4f312355-ac65-4635-8fb2-006dba64ce60 | ByProduct | iron scrap, sorted, pressed | 39310: Slag, dross, scalings and other waste from the manufacture of iron or steel | kg | 'iron scrap, sorted, pressed' is a solid waste under the category of industrial wastes. It is primarily generated in gold-silver mine operation and beneficiation or during waste treatment processes. 'iron scrap, sorted, pressed' contain the following fractions: 100% sorted, pressed iron scrap. By the database default (and per unit of reference product),'iron scrap, sorted, pressed' has 0% water on wet mass basis (100% dry matter) and it has no Carbon content. It has no heating value. This kind of by-product (recyclable or waste) is generated from ordinary transforming activities, and as such can be considered for modelling waste outputs of comparable composition. In the ecoinvent database, this by-product is used in the following processes: cast iron production; ferroniobium production, from pyrochlore concentrate, 66% Nb; iron (III) chloride production, product in 40% solution state; iron-nickel-chromium alloy production; ortho-phenylene diamine production; para-phenylene diamine production; steel production, converter, low-alloyed; steel production, converter, unalloyed; steel production, electric, chromium steel 18/8; steel production, electric, low-alloyed; titanium dioxide production, sulfate process; zinc oxide production. This by-product can be modelled on two levels: treatment activity and market activity. The former one refers to the specific technology treating the by-product while the latter level represents a mix of treatments. Users are encouraged to inspect the modelling assumptions of the treatment activities and when selecting the market to additionally inspect the treatment mix. Collection and transportation of this by-product is accounted in the respective market activity, users are advised to inspect and modify the average transportation distances for a case specific modelling.
0b2c11b6-1a4b-4adb-9f86-57d719bc5e8f | treatment of wastewater from PV cell production, wastewater treatment | GLO | 2010 - 2022 | ordinary transforming activity | Waste Treatment & Recycling | 3700:Sewerage | E - Water supply; sewerage, waste management and remediation activities | e30381f1-fdaf-4a84-a19a-7b93f7109a55 | ByProduct | sewage sludge, 70% water, WWT, WW from PV cell production | 39920: Sewage sludge | kg | 'sewage sludge, 70% water, WWT, WW from PV cell production' is a liquid waste under the category of industrial wastes. This sewage sludge is produced exclusively in the wastewater treatment of 'WW from PV cell production'. The composition of the sewage sludge, is specific to and dependent on the original composition of 'WW from PV cell production'. 'sewage sludge, 70% water, WWT, WW from PV cell production' contain the following fractions: 100% sewage sludge with 70% water content. By the database default (and per unit of reference product),'sewage sludge, 70% water, WWT, WW from PV cell production' has 70% water on wet mass basis (30% dry matter) and Carbon present is of only fossil origin (17.53% on a dry matter basis). It has a higher heating value of 4.08 MJ/kg . This kind of by-product (recyclable or waste) is generated in a specific treatment process, and as such is not intended to be used as for modelling waste outputs from other activities. In the ecoinvent database, treatment option/s for this by-product include: thermal (municipal incineration). Based on the aforementioned treatments, this by-product receives, it is a non-hazardous waste. This by-product can be modelled on two levels: treatment activity and market activity. The former one refers to the specific technology treating the by-product while the latter level represents a mix of treatments. Users are encouraged to inspect the modelling assumptions of the treatment activities and when selecting the market to additionally inspect the treatment mix. Collection and transportation of this by-product is accounted in the respective market activity, users are advised to inspect and modify the average transportation distances for a case specific modelling. 'sewage sludge, 70% water, WWT, WW from PV cell production' is a liquid waste under the category of industrial wastes. This sewage sludge is produced exclusively in the wastewater treatment of 'WW from PV cell production'. The composition of the sewage sludge, is specific to and dependent on the original composition of 'WW from PV cell production'. 'sewage sludge, 70% water, WWT, WW from PV cell production' contain the following fractions: 100% sewage sludge with 70% water content. By the database default (and per unit of reference product),'sewage sludge, 70% water, WWT, WW from PV cell production' has 70% water on wet mass basis (30% dry matter) and Carbon present is of only fossil origin (17.53% on a dry matter basis). It has a higher heating value of 4.08 MJ/kg . This kind of by-product (recyclable or waste) is generated in a specific treatment process, and as such is not intended to be used as for modelling waste outputs from other activities. In the ecoinvent database, treatment option/s for this by-product include: thermal (municipal incineration). Based on the aforementioned treatments, this by-product receives, it is a non-hazardous waste. This by-product can be modelled on two levels: treatment activity and market activity. The former one refers to the specific technology treating the by-product while the latter level represents a mix of treatments. Users are encouraged to inspect the modelling assumptions of the treatment activities and when selecting the market to additionally inspect the treatment mix. Collection and transportation of this by-product is accounted in the respective market activity, users are advised to inspect and modify the average transportation distances for a case specific modelling.
0b2c11b6-1a4b-4adb-9f86-57d719bc5e8f | treatment of wastewater from PV cell production, wastewater treatment | GLO | 2010 - 2022 | ordinary transforming activity | Waste Treatment & Recycling | 3700:Sewerage | E - Water supply; sewerage, waste management and remediation activities | da546f00-c873-44e8-874d-d0ca54cef281 | ByProduct | sewage sludge, 75% water, WWT, WW from PV cell production | 39920: Sewage sludge | kg | 'sewage sludge, 75% water, WWT, WW from PV cell production' is a liquid waste under the category of industrial wastes. This sewage sludge is produced exclusively in the wastewater treatment of 'WW from PV cell production'. The composition of the sewage sludge, is specific to and dependent on the original composition of 'WW from PV cell production'. 'sewage sludge, 75% water, WWT, WW from PV cell production' contain the following fractions: 100% sewage sludge with 75% water content. By the database default (and per unit of reference product),'sewage sludge, 75% water, WWT, WW from PV cell production' has 75% water on wet mass basis (25% dry matter) and Carbon present is of only fossil origin (17.33% on a dry matter basis). It has a higher heating value of 3.96 MJ/kg . This kind of by-product (recyclable or waste) is generated in a specific treatment process, and as such is not intended to be used as for modelling waste outputs from other activities. In the ecoinvent database, treatment option/s for this by-product include: deposition (sanitary landfill). Based on the aforementioned treatments, this by-product receives, it is a non-hazardous waste. This by-product can be modelled on two levels: treatment activity and market activity. The former one refers to the specific technology treating the by-product while the latter level represents a mix of treatments. Users are encouraged to inspect the modelling assumptions of the treatment activities and when selecting the market to additionally inspect the treatment mix. Collection and transportation of this by-product is accounted in the respective market activity, users are advised to inspect and modify the average transportation distances for a case specific modelling. 'sewage sludge, 75% water, WWT, WW from PV cell production' is a liquid waste under the category of industrial wastes. This sewage sludge is produced exclusively in the wastewater treatment of 'WW from PV cell production'. The composition of the sewage sludge, is specific to and dependent on the original composition of 'WW from PV cell production'. 'sewage sludge, 75% water, WWT, WW from PV cell production' contain the following fractions: 100% sewage sludge with 75% water content. By the database default (and per unit of reference product),'sewage sludge, 75% water, WWT, WW from PV cell production' has 75% water on wet mass basis (25% dry matter) and Carbon present is of only fossil origin (17.33% on a dry matter basis). It has a higher heating value of 3.96 MJ/kg . This kind of by-product (recyclable or waste) is generated in a specific treatment process, and as such is not intended to be used as for modelling waste outputs from other activities. In the ecoinvent database, treatment option/s for this by-product include: deposition (sanitary landfill). Based on the aforementioned treatments, this by-product receives, it is a non-hazardous waste. This by-product can be modelled on two levels: treatment activity and market activity. The former one refers to the specific technology treating the by-product while the latter level represents a mix of treatments. Users are encouraged to inspect the modelling assumptions of the treatment activities and when selecting the market to additionally inspect the treatment mix. Collection and transportation of this by-product is accounted in the respective market activity, users are advised to inspect and modify the average transportation distances for a case specific modelling.
0b2c11b6-1a4b-4adb-9f86-57d719bc5e8f | treatment of wastewater from PV cell production, wastewater treatment | GLO | 2010 - 2022 | ordinary transforming activity | Waste Treatment & Recycling | 3700:Sewerage | E - Water supply; sewerage, waste management and remediation activities | 84e2b6cd-5a62-490e-88dc-2a607b9b9ca8 | ByProduct | sewage sludge, 97% water, WWT, WW from PV cell production | 39920: Sewage sludge | kg | 'sewage sludge, 97% water, WWT, WW from PV cell production' is a liquid waste under the category of industrial wastes. This sewage sludge is produced exclusively in the wastewater treatment of 'WW from PV cell production'. The composition of the sewage sludge, is specific to and dependent on the original composition of 'WW from PV cell production'. 'sewage sludge, 97% water, WWT, WW from PV cell production' contain the following fractions: 100% sewage sludge with 97% water content. By the database default (and per unit of reference product),'sewage sludge, 97% water, WWT, WW from PV cell production' has 97% water on wet mass basis (3% dry matter) and Carbon present is of only fossil origin (17.53% on a dry matter basis). It has a higher heating value of 1.2 MJ/kg . This kind of by-product (recyclable or waste) is generated in a specific treatment process, and as such is not intended to be used as for modelling waste outputs from other activities. In the ecoinvent database, treatment option/s for this by-product include: deposition (landfarming). Based on the aforementioned treatments, this by-product receives, it is a non-hazardous waste. This by-product can be modelled on two levels: treatment activity and market activity. The former one refers to the specific technology treating the by-product while the latter level represents a mix of treatments. Users are encouraged to inspect the modelling assumptions of the treatment activities and when selecting the market to additionally inspect the treatment mix. Collection and transportation of this by-product is accounted in the respective market activity, users are advised to inspect and modify the average transportation distances for a case specific modelling. 'sewage sludge, 97% water, WWT, WW from PV cell production' is a liquid waste under the category of industrial wastes. This sewage sludge is produced exclusively in the wastewater treatment of 'WW from PV cell production'. The composition of the sewage sludge, is specific to and dependent on the original composition of 'WW from PV cell production'. 'sewage sludge, 97% water, WWT, WW from PV cell production' contain the following fractions: 100% sewage sludge with 97% water content. By the database default (and per unit of reference product),'sewage sludge, 97% water, WWT, WW from PV cell production' has 97% water on wet mass basis (3% dry matter) and Carbon present is of only fossil origin (17.53% on a dry matter basis). It has a higher heating value of 1.2 MJ/kg . This kind of by-product (recyclable or waste) is generated in a specific treatment process, and as such is not intended to be used as for modelling waste outputs from other activities. In the ecoinvent database, treatment option/s for this by-product include: deposition (landfarming). Based on the aforementioned treatments, this by-product receives, it is a non-hazardous waste. This by-product can be modelled on two levels: treatment activity and market activity. The former one refers to the specific technology treating the by-product while the latter level represents a mix of treatments. Users are encouraged to inspect the modelling assumptions of the treatment activities and when selecting the market to additionally inspect the treatment mix. Collection and transportation of this by-product is accounted in the respective market activity, users are advised to inspect and modify the average transportation distances for a case specific modelling.
0b2c11b6-1a4b-4adb-9f86-57d719bc5e8f | treatment of wastewater from PV cell production, wastewater treatment | GLO | 2010 - 2022 | ordinary transforming activity | Waste Treatment & Recycling | 3700:Sewerage | E - Water supply; sewerage, waste management and remediation activities | d3fe6705-5f5c-4961-b14d-0f9dd0e90e34 | ByProduct | waste bitumen | 39990: Other wastes n.e.c. | kg | 'waste bitumen' is a solid waste under the category of construction and demolition wastes. It can be sourced in many and various ways and therefore it can belong in the following waste categories: industrial. It is primarily generated in the end-of-life of fuel pipelines and in the demolition of building infrastructure. 'waste bitumen' contain the following fractions: 100% waste bitumen. By the database default (and per unit of reference product),'waste bitumen' has 1.4% water on wet mass basis (98.6% dry matter) and Carbon present is of only fossil origin (84.27% on a dry matter basis). It has a higher heating value of 41.39 MJ/kg and a lower heating value of 39.38 MJ/kg . This kind of by-product (recyclable or waste) is generated from ordinary transforming activities, and as such can be considered for modelling waste outputs of comparable composition. In the ecoinvent database, treatment option/s for this by-product include: deposition (sanitary landfill). Based on the aforementioned treatments, this by-product receives, it is a non-hazardous waste. This by-product can be modelled on two levels: treatment activity and market activity. The former one refers to the specific technology treating the by-product while the latter level represents a mix of treatments. Users are encouraged to inspect the modelling assumptions of the treatment activities and when selecting the market to additionally inspect the treatment mix. Collection and transportation of this by-product is accounted in the respective market activity, users are advised to inspect and modify the average transportation distances for a case specific modelling. | 008052-42-4
0b2c11b6-1a4b-4adb-9f86-57d719bc5e8f | treatment of wastewater from PV cell production, wastewater treatment | GLO | 2010 - 2022 | ordinary transforming activity | Waste Treatment & Recycling | 3700:Sewerage | E - Water supply; sewerage, waste management and remediation activities | d51e5a32-c20a-4da6-8d58-31f344b50c00 | ByProduct | waste graphical paper | 39990: Other wastes n.e.c. | kg | 'waste graphical paper' is a solid waste under the category of industrial wastes. It is primarily generated in the production and treament activities of different type of paper, as well as metals and minerals processing. 'waste graphical paper' contain the following fractions: 100% waste graphical paper. By the database default (and per unit of reference product),'waste graphical paper' has 11.2% water on wet mass basis (88.8% dry matter) and Carbon present is of only non-fossil origin (45.5% on a dry matter basis). It has a higher heating value of 16.61 MJ/kg . This kind of by-product (recyclable or waste) is generated from ordinary transforming activities, and as such can be considered for modelling waste outputs of comparable composition. In the ecoinvent database, treatment option/s for this by-product include: deposition (sanitary landfill, unsanitary landfill), thermal (municipal incineration), uncontrolled forms of disposal (open dump, open burning). Based on the aforementioned treatments, this by-product receives, it is a non-hazardous waste. This by-product can be modelled on two levels: treatment activity and market activity. The former one refers to the specific technology treating the by-product while the latter level represents a mix of treatments. Users are encouraged to inspect the modelling assumptions of the treatment activities and when selecting the market to additionally inspect the treatment mix. Collection and transportation of this by-product is accounted in the respective market activity, users are advised to inspect and modify the average transportation distances for a case specific modelling.
0b2c11b6-1a4b-4adb-9f86-57d719bc5e8f | treatment of wastewater from PV cell production, wastewater treatment | GLO | 2010 - 2022 | ordinary transforming activity | Waste Treatment & Recycling | 3700:Sewerage | E - Water supply; sewerage, waste management and remediation activities | bfd577e2-82b4-4166-af2b-3bda540931f6 | ByProduct | waste mineral wool | 39990: Other wastes n.e.c. | kg | 'waste mineral wool' is a solid waste under the category of construction and demolition wastes. It can be sourced in many and various ways and therefore it can belong in the following waste categories: industrial. It is primarily generated in construction of building infrastructure and in different industrial applications like production of ferries, coal stoves, absorption chillers, ect. 'waste mineral wool' contain the following fractions: 100% inert waste (mineral wool). By the database default (and per unit of reference product),'waste mineral wool' has 0% water on wet mass basis (100% dry matter) and it has no Carbon content. It has no heating value. This kind of by-product (recyclable or waste) is generated from ordinary transforming activities, and as such can be considered for modelling waste outputs of comparable composition. In the ecoinvent database, this by-product is used in the following processes: treatment of waste mineral wool, collection for final disposal; treatment of waste mineral wool, recycling; treatment of waste mineral wool, sorting plant. Based on the aforementioned treatments, this by-product receives, it is a non-hazardous waste. This by-product can be modelled on two levels: treatment activity and market activity. The former one refers to the specific technology treating the by-product while the latter level represents a mix of treatments. Users are encouraged to inspect the modelling assumptions of the treatment activities and when selecting the market to additionally inspect the treatment mix. Collection and transportation of this by-product is accounted in the respective market activity, users are advised to inspect and modify the average transportation distances for a case specific modelling.
0b2c11b6-1a4b-4adb-9f86-57d719bc5e8f | treatment of wastewater from PV cell production, wastewater treatment | GLO | 2010 - 2022 | ordinary transforming activity | Waste Treatment & Recycling | 3700:Sewerage | E - Water supply; sewerage, waste management and remediation activities | 88afd721-07ec-4910-a004-fa3fecb6bf70 | ByProduct | waste plastic, mixture | 39270: Waste, parings and scrap of plastics | kg | 'waste plastic, mixture' is a solid waste under the category of construction and demolition wastes. It can be sourced in many and various ways and therefore it can belong in all waste categories (commercial and institutional, industrial and construction and demolition). It is primarily generated in a wide range of production activities in many different sectors, like building infrastructure, production of plastics, chemicals, aircrafts, ferries, heavy machinery, etc. 'waste plastic, mixture' contain the following fractions: 100% waste mixed plastics. By the database default (and per unit of reference product),'waste plastic, mixture' has 15.3% water on wet mass basis (84.7% dry matter) and Carbon present is of only fossil origin (74.73% on a dry matter basis). It has a higher heating value of 34.05 MJ/kg . This kind of by-product (recyclable or waste) is generated from ordinary transforming activities, and as such can be considered for modelling waste outputs of comparable composition. In the ecoinvent database, treatment option/s for this by-product include: deposition (sanitary landfill, unsanitary landfill), thermal (municipal incineration), uncontrolled forms of disposal (open dump, open burning). Based on the aforementioned treatments, this by-product receives, it is a non-hazardous waste. In addition, this by-product is used in the following processes: clinker production. This by-product can be modelled on two levels: treatment activity and market activity. The former one refers to the specific technology treating the by-product while the latter level represents a mix of treatments. Users are encouraged to inspect the modelling assumptions of the treatment activities and when selecting the market to additionally inspect the treatment mix. Collection and transportation of this by-product is accounted in the respective market activity, users are advised to inspect and modify the average transportation distances for a case specific modelling.
0b2c11b6-1a4b-4adb-9f86-57d719bc5e8f | treatment of wastewater from PV cell production, wastewater treatment | GLO | 2010 - 2022 | ordinary transforming activity | Waste Treatment & Recycling | 3700:Sewerage | E - Water supply; sewerage, waste management and remediation activities | 5bf224ae-3af5-4eb2-9493-330c16472ca2 | ByProduct | waste polyethylene/polypropylene product | 39270: Waste, parings and scrap of plastics | kg | 'waste polyethylene/polypropylene product' is a solid waste under the category of construction and demolition wastes. It can be sourced in many and various ways and therefore it can belong in the following waste categories: industrial. It is primarily generated in construction of building infrastructure and different industrial activities like production of mattresses, turbines, pumps, etc. 'waste polyethylene/polypropylene product' contain the following fractions: 100% waste polyethylene/polypropylene. By the database default (and per unit of reference product),'waste polyethylene/polypropylene product' has 15.3% water on wet mass basis (84.7% dry matter) and Carbon present is of only fossil origin (74.8% on a dry matter basis). It has a lower heating value of 42.47 MJ/kg . This kind of by-product (recyclable or waste) is generated from ordinary transforming activities, and as such can be considered for modelling waste outputs of comparable composition. In the ecoinvent database, this by-product is used in the following processes: treatment of waste polyethylene/polypropylene product, collection for final disposal. Based on the aforementioned treatments, this by-product receives, it is a non-hazardous waste. This by-product can be modelled on two levels: treatment activity and market activity. The former one refers to the specific technology treating the by-product while the latter level represents a mix of treatments. Users are encouraged to inspect the modelling assumptions of the treatment activities and when selecting the market to additionally inspect the treatment mix. Collection and transportation of this by-product is accounted in the respective market activity, users are advised to inspect and modify the average transportation distances for a case specific modelling.
0b2c11b6-1a4b-4adb-9f86-57d719bc5e8f | treatment of wastewater from PV cell production, wastewater treatment | GLO | 2010 - 2022 | ordinary transforming activity | Waste Treatment & Recycling | 3700:Sewerage | E - Water supply; sewerage, waste management and remediation activities | 5357a067-f798-46fb-97b0-fa18f723341b | ByProduct | waste reinforced concrete | 39: Wastes or scraps | kg | 'waste reinforced concrete' is a solid waste under the category of construction and demolition wastes. It is primarily generated in construction of building infrastructure. 'waste reinforced concrete' contain the following fractions: 97 % inert material and 3 % steel. By the database default (and per unit of reference product),'waste reinforced concrete' has 0.582000000000005% water on wet mass basis (99.418% dry matter) and it has no Carbon content. It has no heating value. This kind of by-product (recyclable or waste) is generated from ordinary transforming activities, and as such can be considered for modelling waste outputs of comparable composition. In the ecoinvent database, this by-product is used in the following processes: treatment of waste reinforced concrete, collection for final disposal; treatment of waste reinforced concrete, recycling; treatment of waste reinforced concrete, sorting plant. Based on the aforementioned treatments, this by-product receives, it is a non-hazardous waste. This by-product can be modelled on two levels: treatment activity and market activity. The former one refers to the specific technology treating the by-product while the latter level represents a mix of treatments. Users are encouraged to inspect the modelling assumptions of the treatment activities and when selecting the market to additionally inspect the treatment mix. Collection and transportation of this by-product is accounted in the respective market activity, users are advised to inspect and modify the average transportation distances for a case specific modelling.
0b2c11b6-1a4b-4adb-9f86-57d719bc5e8f | treatment of wastewater from PV cell production, wastewater treatment | GLO | 2010 - 2022 | ordinary transforming activity | Waste Treatment & Recycling | 3700:Sewerage | E - Water supply; sewerage, waste management and remediation activities | 9a8c2994-7cbb-4d86-a1b7-27fc0c4e49e3 | ByProduct | waste reinforcement steel | 39310: Slag, dross, scalings and other waste from the manufacture of iron or steel | kg | 'waste reinforcement steel' is a solid waste under the category of construction and demolition wastes. It can be sourced in many and various ways and therefore it can belong in the following waste categories: industrial. It is primarily generated in a wide range of construction activities in many different sectors. 'waste reinforcement steel' contain the following fractions: 100% waste steel. By the database default (and per unit of reference product),'waste reinforcement steel' has 0% water on wet mass basis (100% dry matter) and it has no Carbon content. It has no heating value. This kind of by-product (recyclable or waste) is generated from ordinary transforming activities, and as such can be considered for modelling waste outputs of comparable composition. In the ecoinvent database, this by-product is used in the following processes: treatment of waste reinforcement steel, collection for final disposal; treatment of waste reinforcement steel, recycling; treatment of waste reinforcement steel, sorting plant. Based on the aforementioned treatments, this by-product receives, it is a non-hazardous waste. This by-product can be modelled on two levels: treatment activity and market activity. The former one refers to the specific technology treating the by-product while the latter level represents a mix of treatments. Users are encouraged to inspect the modelling assumptions of the treatment activities and when selecting the market to additionally inspect the treatment mix. Collection and transportation of this by-product is accounted in the respective market activity, users are advised to inspect and modify the average transportation distances for a case specific modelling. | 007439-89-6
0b2c11b6-1a4b-4adb-9f86-57d719bc5e8f | treatment of wastewater from PV cell production, wastewater treatment | GLO | 2010 - 2022 | ordinary transforming activity | Waste Treatment & Recycling | 3700:Sewerage | E - Water supply; sewerage, waste management and remediation activities | 7513d2f5-d7ee-497b-971b-a5ad34ab5c83 | ByProduct | waste rubber, unspecified | 39: Wastes or scraps | kg | 'waste rubber, unspecified' is a solid waste under the category of construction and demolition wastes. It can be sourced in many and various ways and therefore it can belong in all waste categories (commercial and institutional, industrial and construction and demolition). It is primarily generated in a wide range of production, construction and maintenance activities in many different sectors. 'waste rubber, unspecified' contain the following fractions: 100% waste rubber. By the database default (and per unit of reference product),'waste rubber, unspecified' has 0% water on wet mass basis (100% dry matter) and Carbon present is of only fossil origin (85.3% on a dry matter basis). It has a higher heating value of 29.3 MJ/kg . This kind of by-product (recyclable or waste) is generated from ordinary transforming activities, and as such can be considered for modelling waste outputs of comparable composition. In the ecoinvent database, treatment option/s for this by-product include: thermal (municipal incineration). Based on the aforementioned treatments, this by-product receives, it is a non-hazardous waste. In addition, this by-product is used in the following processes: clinker production. This by-product can be modelled on two levels: treatment activity and market activity. The former one refers to the specific technology treating the by-product while the latter level represents a mix of treatments. Users are encouraged to inspect the modelling assumptions of the treatment activities and when selecting the market to additionally inspect the treatment mix. Collection and transportation of this by-product is accounted in the respective market activity, users are advised to inspect and modify the average transportation distances for a case specific modelling.
20beda2a-53f6-5f0f-9883-3be58037dc4d | market for waste polystyrene | BR | 2018 - 2022 | market activity | Waste Treatment & Recycling | 3821:Treatment and disposal of non-hazardous waste | E - Water supply; sewerage, waste management and remediation activities | b0176c67-5bc0-462a-8466-4f372f446f7c | ReferenceProduct | waste polystyrene | 39270: Waste, parings and scrap of plastics | kg | 'waste polystyrene' is a solid waste under the category of industrial wastes. It can be sourced in many and various ways and therefore it can belong in all waste categories (commercial and institutional, industrial and construction and demolition). It is primarily generated in a wide range of production activities in many different sectors. 'waste polystyrene' contain the following fractions: 100% waste polystyrene. By the database default (and per unit of reference product),'waste polystyrene' has 0.2% water on wet mass basis (99.8% dry matter) and Carbon present is of only fossil origin (92.26% on a dry matter basis). It has a higher heating value of 38.88 MJ/kg . This kind of by-product (recyclable or waste) is generated from ordinary transforming activities, and as such can be considered for modelling waste outputs of comparable composition. In the ecoinvent database, treatment option/s for this by-product include: deposition (sanitary landfill, unsanitary landfill), thermal (municipal incineration), uncontrolled forms of disposal (open dump, open burning). Based on the aforementioned treatments, this by-product receives, it is a non-hazardous waste. This by-product can be modelled on two levels: treatment activity and market activity. The former one refers to the specific technology treating the by-product while the latter level represents a mix of treatments. Users are encouraged to inspect the modelling assumptions of the treatment activities and when selecting the market to additionally inspect the treatment mix. Collection and transportation of this by-product is accounted in the respective market activity, users are advised to inspect and modify the average transportation distances for a case specific modelling. | 009003-53-6
5934622a-c522-4d0a-9963-807aecdc6ee5 | ethanol, from fermentation, to market for ethanol, vehicle grade | CH | 2000 - 2022 | ordinary transforming activity | Fuels; Transport | 2011:Manufacture of basic chemicals | C - Manufacturing | 49a76d5c-6960-454d-a0ad-1331411fc371 | ReferenceProduct | ethanol, without water, in 99.7% solution state, from fermentation, vehicle grade | 35491: Biodiesel | kg | 'ethanol, without water, in 99.7% solution state, from fermentation, vehicle grade' is an organic substance with a CAS no. : 000064-17-5. It is called 'ethan-1-ol' under IUPAC naming and its molecular formula is: C2H6O. It is liquid under normal conditions of temperature and pressure. This dataset represents a pure substance (100% active substance). Industrially, this product is mostly used in 99.7% solution state. Modelling this substance in a solution requires the user to add the solvent of their choice in their models. It is used as a fuel and has a calorific value of 31.58 MJ/kg. It is a non fossil fuel, sourced from fermentation of sugar cane, sugar beet (molasses), maize, grass, rye, potatoes, wood, whey and sweet sorghum. | 000064-17-5
d4a5f4a2-9b98-5189-b15d-f89db355bd95 | market for blast furnace sludge | CH | 2008 - 2022 | market activity | Waste Treatment & Recycling; Metals | 3821:Treatment and disposal of non-hazardous waste | E - Water supply; sewerage, waste management and remediation activities | 0451c9ba-5f09-4e23-a8b4-3d7ee441a6fc | ReferenceProduct | blast furnace sludge | 39310: Slag, dross, scalings and other waste from the manufacture of iron or steel | kg | 'blast furnace sludge' is a solid waste under the category of industrial wastes. It is primarily generated in steelmaking process during the smelting process. 'blast furnace sludge' contain the following fractions: 100% blast furnace sludge. By the database default (and per unit of reference product),'blast furnace sludge' has 32% water on wet mass basis (68% dry matter) and Carbon present is of only fossil origin (30.4% on a dry matter basis). It has no heating value. This kind of by-product (recyclable or waste) is generated from ordinary transforming activities, and as such can be considered for modelling waste outputs of comparable composition. In the ecoinvent database, treatment option/s for this by-product include: deposition (residual material landfill). Based on the aforementioned treatments, this by-product receives, it is a hazardous waste. In addition, this by-product is used in the following processes: blast furnace sludge to market for blast furnace sludge, for recovery; clinker production. This by-product can be modelled on two levels: treatment activity and market activity. The former one refers to the specific technology treating the by-product while the latter level represents a mix of treatments. Users are encouraged to inspect the modelling assumptions of the treatment activities and when selecting the market to additionally inspect the treatment mix. Collection and transportation of this by-product is accounted in the respective market activity, users are advised to inspect and modify the average transportation distances for a case specific modelling.
abd6ffc6-db24-4a62-886e-8855bf006e06 | market for vanilla seedling, for planting | GLO | 2009 - 2022 | market activity | Agriculture & Animal Husbandry | 0130:Plant propagation | A - Agriculture, forestry and fishing | c3da8588-3fab-4ec7-a850-330ed9825e2b | ReferenceProduct | vanilla seedling, for planting | 01961: Live plants; bulbs, tubers and roots; cuttings and slips; mushroom spawn | unit | The product 'vanilla seedling, for planting' represents 1 vanilla seedling raised in a nursery during one year. It is a perennial crop. This product is used for plant propagation. A seedling is a young plant raised from seed in a nursery.
02f73187-a95b-4a6e-a79a-f7e2b06a4892 | market for phthalimide | GLO | 2010 - 2022 | market activity | Chemicals | 2011:Manufacture of basic chemicals | C - Manufacturing | e90a4d0e-9dd1-4031-84ca-30edcb6049c6 | ReferenceProduct | phthalimide | 341: Basic organic chemicals | kg | 'phthalimide' is an organic substance with a CAS no. : 000085-41-6. It is called 'isoindole-1,3-dione' under IUPAC naming and its molecular formula is: C8H5NO2. It is solid under normal conditions of temperature and pressure with no information available about its odor. It is modelled as a pure substance. Modelling this substance in a solution requires the user to add the solvent of their choice in their models. There is no publicly available information about the consumption of this substance on a consumer level. On industrial sites, the substance is used for the manufacture of products in the following sectors: chemicals. | 000085-41-6
b9ecc8cf-143b-4eae-9f25-e774a169afe8 | dewatering of ethanol from biomass, from 95% to 99.7% solution state | CN | 1992 - 2022 | ordinary transforming activity | Fuels; Chemicals | 2011:Manufacture of basic chemicals | C - Manufacturing | 508155f4-0601-4a0b-be0f-9ac7d558605a | ReferenceProduct | ethanol, without water, in 99.7% solution state, from fermentation | 35491: Biodiesel | kg | 'ethanol, without water, in 99.7% solution state, from fermentation' is an organic substance with a CAS no. : 000064-17-5. It is called 'ethan-1-ol' under IUPAC naming and its molecular formula is: C2H6O. It is liquid under normal conditions of temperature and pressure. This dataset represents a pure substance (100% active substance). Industrially, this product is mostly used in 95% solution state. Modelling this substance in a solution requires the user to add the solvent of their choice in their models. On a consumer level, is used in the following products: fuels, coating products, anti-freeze products, washing & cleaning products, biocides (e.g. disinfectants, pest control products), adhesives and sealants, inks and toners and leather treatment products. On industrial sites, the substance is used for the manufacture of products in the following sectors: chemicals, machinery and vehicles, textile, leather or fur, furniture, electrical, electronic and optical equipment and fabricated metal products. If used as a fuel, it has a calorific value of 31.58 MJ/kg and is a non-fossil fuel, sourced from fermentation of sugar cane, sugar beet (molasses), maize, grass, rye, potatoes, wood, whey and sweet sorghum. | 000064-17-5
b9ecc8cf-143b-4eae-9f25-e774a169afe8 | dewatering of ethanol from biomass, from 95% to 99.7% solution state | CN | 1992 - 2022 | ordinary transforming activity | Fuels; Chemicals | 2011:Manufacture of basic chemicals | C - Manufacturing | 27da8130-82ba-485c-a800-b89efdcb0491 | ByProduct | municipal solid waste | 39910: Municipal waste | kg | 'municipal solid waste' is a solid waste under the category of residential wastes. It can be sourced in many and various ways and therefore it can belong in all waste categories (commercial and institutional, industrial and construction and demolition). It is primarily generated in a wide range of activities from many different sectors. 'municipal solid waste' contain the following fractions: plastics, paper, glass, metals, organic waste, textiles and potentially others. . By the database default (and per unit of reference product),'municipal solid waste' has 22.9% water on wet mass basis (77.1% dry matter) and Carbon present is of both fossil (17.15% on a dry matter basis), and non-fossil origin (26.17% on a dry matter basis). It has a lower heating value of 11.74 MJ/kg . This kind of by-product (recyclable or waste) is generated from ordinary transforming activities, and as such can be considered for modelling waste outputs of comparable composition. In the ecoinvent database, treatment option/s for this by-product include: deposition (sanitary landfill, unsanitary landfill), thermal (municipal incineration), uncontrolled forms of disposal (open dump, open burning). Based on the aforementioned treatments, this by-product receives, it is a non-hazardous waste. In addition, this by-product is used in the following processes: clinker production; treatment of municipal solid waste, incineration. This by-product can be modelled on two levels: treatment activity and market activity. The former one refers to the specific technology treating the by-product while the latter level represents a mix of treatments. Users are encouraged to inspect the modelling assumptions of the treatment activities and when selecting the market to additionally inspect the treatment mix. Collection and transportation of this by-product is accounted in the respective market activity, users are advised to inspect and modify the average transportation distances for a case specific modelling.
b9ecc8cf-143b-4eae-9f25-e774a169afe8 | dewatering of ethanol from biomass, from 95% to 99.7% solution state | CN | 1992 - 2022 | ordinary transforming activity | Fuels; Chemicals | 2011:Manufacture of basic chemicals | C - Manufacturing | 1b30b018-ac39-41f4-a9e0-92057eef8bb8 | ByProduct | waste mineral oil | 39990: Other wastes n.e.c. | kg | 'waste mineral oil' is a liquid waste under the category of industrial wastes. It is primarily generated in a wide range of industrial activities in many different sectors. 'waste mineral oil' contain the following fractions: 100% waste mineral oil. By the database default (and per unit of reference product),'waste mineral oil' has 10% water on wet mass basis (90% dry matter) and Carbon present is of only fossil origin (86.44% on a dry matter basis). It has a higher heating value of 41.8 MJ/kg . This kind of by-product (recyclable or waste) is generated from ordinary transforming activities, and as such can be considered for modelling waste outputs of comparable composition. In the ecoinvent database, treatment option/s for this by-product include: thermal (hazardous waste incineration). Based on the aforementioned treatments this by-product receives, it is a hazardous waste. In addition, this by-product is used in the following processes: clinker production. This by-product can be modelled on two levels: treatment activity and market activity. The former one refers to the specific technology treating the by-product while the latter level represents a mix of treatments. Users are encouraged to inspect the modelling assumptions of the treatment activities and when selecting the market to additionally inspect the treatment mix. Collection and transportation of this by-product is accounted in the respective market activity, users are advised to inspect and modify the average transportation distances for a case specific modelling.
b9ecc8cf-143b-4eae-9f25-e774a169afe8 | dewatering of ethanol from biomass, from 95% to 99.7% solution state | CN | 1992 - 2022 | ordinary transforming activity | Fuels; Chemicals | 2011:Manufacture of basic chemicals | C - Manufacturing | e8a51ec1-60cb-4ead-a948-ad1142c61918 | ByProduct | wastewater, average | 39990: Other wastes n.e.c. | m3 | 'wastewater, average' is a by-product (wastewater) produced from residential sources. It is generated from a wide range of residential, industrial and commercial activities. By the database default (and per unit of reference product),'wastewater, average' has the following physicochemical characteristics: C: 0.000000043979 kg/m3 , N: 0.031015 kg/m3 , P: 0.0044833 kg/m3. This by-product can have a regional-specific composition; users are prompted to refer to the properties of this wastewater (in activities treating them) for a detailed elemental composition. This kind of by-product (wastewater) is generated from ordinary transforming activities, and as such can be considered for modelling wastewater outputs of comparable composition. In the ecoinvent database, treatment option/s for this wastewater include: wastewater treatment plant. This by-product can be modelled on two levels: treatment activity and market activity. The former one refers to the specific technology treating the by-product while the latter level represents a mix of treatments. Users are encouraged to inspect the modelling assumptions of the treatment activities and when selecting the market to additionally inspect the treatment mix. Collection and transportation of wastewater is accounted in the respective market activity with the use of sewer infrastructure; Transportation of wastewater through a sewer grid results in losses until the wastewater enters the wastewater treatment plant. Direct emissions due to those losses are considered in the market activity. Losses are regional specific and thus users are encouraged to inspect the regional modelling assumptions.
b9ecc8cf-143b-4eae-9f25-e774a169afe8 | dewatering of ethanol from biomass, from 95% to 99.7% solution state | CN | 1992 - 2022 | ordinary transforming activity | Fuels; Chemicals | 2011:Manufacture of basic chemicals | C - Manufacturing | a7abd72a-4d9c-4f99-abfc-3de79d425a96 | ByProduct | wood ash mixture, pure | 3928: Sawdust and wood waste and scrap | kg | 'wood ash mixture, pure' is a solid waste under the category of industrial wastes. It is primarily generated in heat generation from wood, as well as production and processing activities from different kind of wood e.g. tissue paper, particleboard, laminated timber, hardwood board, etc. 'wood ash mixture, pure' contain the following fractions: 100% ash from combustion of wood. By the database default (and per unit of reference product),'wood ash mixture, pure' has 0% water on wet mass basis (100% dry matter) and Carbon present is of only non-fossil origin (1.2% on a dry matter basis). It has no heating value. This kind of by-product (recyclable or waste) is generated from ordinary transforming activities, and as such can be considered for modelling waste outputs of comparable composition. In the ecoinvent database, treatment option/s for this by-product include: deposition (sanitary landfill, landfarming), thermal (municipal incineration). Based on the aforementioned treatments, this by-product receives, it is a non-hazardous waste. This by-product can be modelled on two levels: treatment activity and market activity. The former one refers to the specific technology treating the by-product while the latter level represents a mix of treatments. Users are encouraged to inspect the modelling assumptions of the treatment activities and when selecting the market to additionally inspect the treatment mix. Collection and transportation of this by-product is accounted in the respective market activity, users are advised to inspect and modify the average transportation distances for a case specific modelling.
c0e9e16b-7486-5aac-afab-c60acfae6d66 | market for waste polyethylene terephthalate | CZ | 2018 - 2022 | market activity | Waste Treatment & Recycling | 3821:Treatment and disposal of non-hazardous waste | E - Water supply; sewerage, waste management and remediation activities | dcb70fd5-e305-4920-b68b-40697cc6a206 | ReferenceProduct | waste polyethylene terephthalate | 39270: Waste, parings and scrap of plastics | kg | 'waste polyethylene terephthalate' is a solid waste under the category of industrial wastes. It can be sourced in many and various ways and therefore it can belong in all waste categories (commercial and institutional, industrial and construction and demolition). It is primarily generated in ventilation systems, textiles, primary zinc production and purification of used vegetable cooking oil. 'waste polyethylene terephthalate' contain the following fractions: 100% waste polyethylene terephthalate (PET). By the database default (and per unit of reference product),'waste polyethylene terephthalate' has 0.2% water on wet mass basis (99.8% dry matter) and Carbon present is of only fossil origin (55.41% on a dry matter basis). It has a higher heating value of 23.13 MJ/kg . This kind of by-product (recyclable or waste) is generated from ordinary transforming activities, and as such can be considered for modelling waste outputs of comparable composition. In the ecoinvent database, treatment option/s for this by-product include: deposition (sanitary landfill, unsanitary landfill), thermal (municipal incineration), uncontrolled forms of disposal (open dump, open burning). Based on the aforementioned treatments, this by-product receives, it is a non-hazardous waste. This by-product can be modelled on two levels: treatment activity and market activity. The former one refers to the specific technology treating the by-product while the latter level represents a mix of treatments. Users are encouraged to inspect the modelling assumptions of the treatment activities and when selecting the market to additionally inspect the treatment mix. Collection and transportation of this by-product is accounted in the respective market activity, users are advised to inspect and modify the average transportation distances for a case specific modelling. | 025038-59-9
b45babcf-3ba9-4c9a-88e2-942045f37fe9 | photovoltaic laminate production, ribbon-Si | GLO | 2005 - 2022 | ordinary transforming activity | Infrastructure & Machinery; Electronics; Electricity | 2610:Manufacture of electronic components and boards | C - Manufacturing | 2ea2d6fc-4e17-4da4-9156-be70f4f938cb | ReferenceProduct | photovoltaic laminate, ribbon-Si | 47150: Diodes, transistors and similar semi-conductor devices; photosensitive semi-conductor devices; light emitting […] | m2 | This product represents 1 m2 of photovoltaic laminate. A photovoltaic laminate combines many photovoltaic cells with several layers of glass and plastic to protect the cells and improve their longevity. In this laminate, ribbon-Si cells are laminated. Ribbon cells are crystallized directly from the silicon melt, thus no sawing losses occur as they do in other cell production.
b45babcf-3ba9-4c9a-88e2-942045f37fe9 | photovoltaic laminate production, ribbon-Si | GLO | 2005 - 2022 | ordinary transforming activity | Infrastructure & Machinery; Electronics; Electricity | 2610:Manufacture of electronic components and boards | C - Manufacturing | 27da8130-82ba-485c-a800-b89efdcb0491 | ByProduct | municipal solid waste | 39910: Municipal waste | kg | 'municipal solid waste' is a solid waste under the category of residential wastes. It can be sourced in many and various ways and therefore it can belong in all waste categories (commercial and institutional, industrial and construction and demolition). It is primarily generated in a wide range of activities from many different sectors. 'municipal solid waste' contain the following fractions: plastics, paper, glass, metals, organic waste, textiles and potentially others. . By the database default (and per unit of reference product),'municipal solid waste' has 22.9% water on wet mass basis (77.1% dry matter) and Carbon present is of both fossil (17.15% on a dry matter basis), and non-fossil origin (26.17% on a dry matter basis). It has a lower heating value of 11.74 MJ/kg . This kind of by-product (recyclable or waste) is generated from ordinary transforming activities, and as such can be considered for modelling waste outputs of comparable composition. In the ecoinvent database, treatment option/s for this by-product include: deposition (sanitary landfill, unsanitary landfill), thermal (municipal incineration), uncontrolled forms of disposal (open dump, open burning). Based on the aforementioned treatments, this by-product receives, it is a non-hazardous waste. In addition, this by-product is used in the following processes: clinker production; treatment of municipal solid waste, incineration. This by-product can be modelled on two levels: treatment activity and market activity. The former one refers to the specific technology treating the by-product while the latter level represents a mix of treatments. Users are encouraged to inspect the modelling assumptions of the treatment activities and when selecting the market to additionally inspect the treatment mix. Collection and transportation of this by-product is accounted in the respective market activity, users are advised to inspect and modify the average transportation distances for a case specific modelling.
b45babcf-3ba9-4c9a-88e2-942045f37fe9 | photovoltaic laminate production, ribbon-Si | GLO | 2005 - 2022 | ordinary transforming activity | Infrastructure & Machinery; Electronics; Electricity | 2610:Manufacture of electronic components and boards | C - Manufacturing | 1b30b018-ac39-41f4-a9e0-92057eef8bb8 | ByProduct | waste mineral oil | 39990: Other wastes n.e.c. | kg | 'waste mineral oil' is a liquid waste under the category of industrial wastes. It is primarily generated in a wide range of industrial activities in many different sectors. 'waste mineral oil' contain the following fractions: 100% waste mineral oil. By the database default (and per unit of reference product),'waste mineral oil' has 10% water on wet mass basis (90% dry matter) and Carbon present is of only fossil origin (86.44% on a dry matter basis). It has a higher heating value of 41.8 MJ/kg . This kind of by-product (recyclable or waste) is generated from ordinary transforming activities, and as such can be considered for modelling waste outputs of comparable composition. In the ecoinvent database, treatment option/s for this by-product include: thermal (hazardous waste incineration). Based on the aforementioned treatments this by-product receives, it is a hazardous waste. In addition, this by-product is used in the following processes: clinker production. This by-product can be modelled on two levels: treatment activity and market activity. The former one refers to the specific technology treating the by-product while the latter level represents a mix of treatments. Users are encouraged to inspect the modelling assumptions of the treatment activities and when selecting the market to additionally inspect the treatment mix. Collection and transportation of this by-product is accounted in the respective market activity, users are advised to inspect and modify the average transportation distances for a case specific modelling.
b45babcf-3ba9-4c9a-88e2-942045f37fe9 | photovoltaic laminate production, ribbon-Si | GLO | 2005 - 2022 | ordinary transforming activity | Infrastructure & Machinery; Electronics; Electricity | 2610:Manufacture of electronic components and boards | C - Manufacturing | 88afd721-07ec-4910-a004-fa3fecb6bf70 | ByProduct | waste plastic, mixture | 39270: Waste, parings and scrap of plastics | kg | 'waste plastic, mixture' is a solid waste under the category of construction and demolition wastes. It can be sourced in many and various ways and therefore it can belong in all waste categories (commercial and institutional, industrial and construction and demolition). It is primarily generated in a wide range of production activities in many different sectors, like building infrastructure, production of plastics, chemicals, aircrafts, ferries, heavy machinery, etc. 'waste plastic, mixture' contain the following fractions: 100% waste mixed plastics. By the database default (and per unit of reference product),'waste plastic, mixture' has 15.3% water on wet mass basis (84.7% dry matter) and Carbon present is of only fossil origin (74.73% on a dry matter basis). It has a higher heating value of 34.05 MJ/kg . This kind of by-product (recyclable or waste) is generated from ordinary transforming activities, and as such can be considered for modelling waste outputs of comparable composition. In the ecoinvent database, treatment option/s for this by-product include: deposition (sanitary landfill, unsanitary landfill), thermal (municipal incineration), uncontrolled forms of disposal (open dump, open burning). Based on the aforementioned treatments, this by-product receives, it is a non-hazardous waste. In addition, this by-product is used in the following processes: clinker production. This by-product can be modelled on two levels: treatment activity and market activity. The former one refers to the specific technology treating the by-product while the latter level represents a mix of treatments. Users are encouraged to inspect the modelling assumptions of the treatment activities and when selecting the market to additionally inspect the treatment mix. Collection and transportation of this by-product is accounted in the respective market activity, users are advised to inspect and modify the average transportation distances for a case specific modelling.
b45babcf-3ba9-4c9a-88e2-942045f37fe9 | photovoltaic laminate production, ribbon-Si | GLO | 2005 - 2022 | ordinary transforming activity | Infrastructure & Machinery; Electronics; Electricity | 2610:Manufacture of electronic components and boards | C - Manufacturing | b6abeedb-cebf-4b0d-943a-2980192bfc07 | ByProduct | waste polyvinylfluoride | 39270: Waste, parings and scrap of plastics | kg | 'waste polyvinylfluoride' is a solid waste under the category of industrial wastes. It is primarily generated in photovoltaic and fuel cell production activities. 'waste polyvinylfluoride' contain the following fractions: 100% waste polyvinylfluoride (PVF). By the database default (and per unit of reference product),'waste polyvinylfluoride' has 0.2% water on wet mass basis (99.8% dry matter) and Carbon present is of only fossil origin (57.11% on a dry matter basis). It has a higher heating value of 28.09 MJ/kg . This kind of by-product (recyclable or waste) is generated from ordinary transforming activities, and as such can be considered for modelling waste outputs of comparable composition. In the ecoinvent database, treatment option/s for this by-product include: thermal (municipal incineration). Based on the aforementioned treatments, this by-product receives, it is a non-hazardous waste. This by-product can be modelled on two levels: treatment activity and market activity. The former one refers to the specific technology treating the by-product while the latter level represents a mix of treatments. Users are encouraged to inspect the modelling assumptions of the treatment activities and when selecting the market to additionally inspect the treatment mix. Collection and transportation of this by-product is accounted in the respective market activity, users are advised to inspect and modify the average transportation distances for a case specific modelling.
b45babcf-3ba9-4c9a-88e2-942045f37fe9 | photovoltaic laminate production, ribbon-Si | GLO | 2005 - 2022 | ordinary transforming activity | Infrastructure & Machinery; Electronics; Electricity | 2610:Manufacture of electronic components and boards | C - Manufacturing | e8a51ec1-60cb-4ead-a948-ad1142c61918 | ByProduct | wastewater, average | 39990: Other wastes n.e.c. | m3 | 'wastewater, average' is a by-product (wastewater) produced from residential sources. It is generated from a wide range of residential, industrial and commercial activities. By the database default (and per unit of reference product),'wastewater, average' has the following physicochemical characteristics: C: 0.000000043979 kg/m3 , N: 0.031015 kg/m3 , P: 0.0044833 kg/m3. This by-product can have a regional-specific composition; users are prompted to refer to the properties of this wastewater (in activities treating them) for a detailed elemental composition. This kind of by-product (wastewater) is generated from ordinary transforming activities, and as such can be considered for modelling wastewater outputs of comparable composition. In the ecoinvent database, treatment option/s for this wastewater include: wastewater treatment plant. This by-product can be modelled on two levels: treatment activity and market activity. The former one refers to the specific technology treating the by-product while the latter level represents a mix of treatments. Users are encouraged to inspect the modelling assumptions of the treatment activities and when selecting the market to additionally inspect the treatment mix. Collection and transportation of wastewater is accounted in the respective market activity with the use of sewer infrastructure; Transportation of wastewater through a sewer grid results in losses until the wastewater enters the wastewater treatment plant. Direct emissions due to those losses are considered in the market activity. Losses are regional specific and thus users are encouraged to inspect the regional modelling assumptions.
93254b3d-e3b2-59e6-b20c-96303e3811cc | market for light fuel oil | CO | 2014 - 2022 | market activity | Fuels | 1920:Manufacture of refined petroleum products | C - Manufacturing | b89dadb0-75e9-44fd-8d41-1ec8dcce23b6 | ReferenceProduct | light fuel oil | 33370: Fuel oils n.e.c. | kg | light fuel oil' is a fossil fuel with a calorific value of 42.6 MJ/kg. It is used as a liquid fuel and is sourced from petroleum refineries or waste polyethylene. Its main applications are in the following sectors: domestic heating and motor fuel.
93254b3d-e3b2-59e6-b20c-96303e3811cc | market for light fuel oil | CO | 2014 - 2022 | market activity | Fuels | 1920:Manufacture of refined petroleum products | C - Manufacturing | 6666335b-58fd-4687-9e8e-4235d8dd7b20 | ByProduct | fly ash and scrubber sludge | 39: Wastes or scraps | kg | 'fly ash and scrubber sludge' is a solid waste under the category of industrial wastes. It is primarily generated in a wide range of activities in electricity and heat production and metals processing. 'fly ash and scrubber sludge' contain the following fractions: 100% separator sludge. By the database default (and per unit of reference product),'fly ash and scrubber sludge' has 90% water on wet mass basis (10% dry matter) and Carbon present is of only fossil origin (16.7% on a dry matter basis). It has a higher heating value of 0.9 MJ/kg . This kind of by-product (recyclable or waste) is generated from ordinary transforming activities, and as such can be considered for modelling waste outputs of comparable composition. In the ecoinvent database, treatment option/s for this by-product include: thermal (hazardous waste incineration). Based on the aforementioned treatments, this by-product receives, it is a hazardous waste. This by-product can be modelled on two levels: treatment activity and market activity. The former one refers to the specific technology treating the by-product while the latter level represents a mix of treatments. Users are encouraged to inspect the modelling assumptions of the treatment activities and when selecting the market to additionally inspect the treatment mix. Collection and transportation of this by-product is accounted in the respective market activity, users are advised to inspect and modify the average transportation distances for a case specific modelling.
93254b3d-e3b2-59e6-b20c-96303e3811cc | market for light fuel oil | CO | 2014 - 2022 | market activity | Fuels | 1920:Manufacture of refined petroleum products | C - Manufacturing | 27da8130-82ba-485c-a800-b89efdcb0491 | ByProduct | municipal solid waste | 39910: Municipal waste | kg | 'municipal solid waste' is a solid waste under the category of residential wastes. It can be sourced in many and various ways and therefore it can belong in all waste categories (commercial and institutional, industrial and construction and demolition). It is primarily generated in a wide range of activities from many different sectors. 'municipal solid waste' contain the following fractions: plastics, paper, glass, metals, organic waste, textiles and potentially others. . By the database default (and per unit of reference product),'municipal solid waste' has 22.9% water on wet mass basis (77.1% dry matter) and Carbon present is of both fossil (17.15% on a dry matter basis), and non-fossil origin (26.17% on a dry matter basis). It has a lower heating value of 11.74 MJ/kg . This kind of by-product (recyclable or waste) is generated from ordinary transforming activities, and as such can be considered for modelling waste outputs of comparable composition. In the ecoinvent database, treatment option/s for this by-product include: deposition (sanitary landfill, unsanitary landfill), thermal (municipal incineration), uncontrolled forms of disposal (open dump, open burning). Based on the aforementioned treatments, this by-product receives, it is a non-hazardous waste. In addition, this by-product is used in the following processes: clinker production; treatment of municipal solid waste, incineration. This by-product can be modelled on two levels: treatment activity and market activity. The former one refers to the specific technology treating the by-product while the latter level represents a mix of treatments. Users are encouraged to inspect the modelling assumptions of the treatment activities and when selecting the market to additionally inspect the treatment mix. Collection and transportation of this by-product is accounted in the respective market activity, users are advised to inspect and modify the average transportation distances for a case specific modelling.
93254b3d-e3b2-59e6-b20c-96303e3811cc | market for light fuel oil | CO | 2014 - 2022 | market activity | Fuels | 1920:Manufacture of refined petroleum products | C - Manufacturing | d50f0afb-0fac-404e-80c3-2e9c0daee651 | ByProduct | rainwater mineral oil storage | 39990: Other wastes n.e.c. | m3 | 'rainwater mineral oil storage' is a by-product (wastewater) produced from industrial sources. It is generated from pipeline losses during the transport of different kind of fuels (petrol, diesel, kerosene, etc). By the database default (and per unit of reference product),'rainwater mineral oil storage' has the following physicochemical characteristics: C: 0.000000011518 kg/m3 , N: 0.00128 kg/m3 , P: 0.00066 kg/m3. This by-product can have a regional-specific composition; users are prompted to refer to the properties of this wastewater (in activities treating them) for a detailed elemental composition. This kind of by-product (wastewater) is generated from ordinary transforming activities, and as such can be considered for modelling wastewater outputs of comparable composition. In the ecoinvent database, treatment option/s for this wastewater include: wastewater treatment plant. This by-product can be modelled on two levels: treatment activity and market activity. The former one refers to the specific technology treating the by-product while the latter level represents a mix of treatments. Users are encouraged to inspect the modelling assumptions of the treatment activities and when selecting the market to additionally inspect the treatment mix. Collection and transportation of wastewater is accounted in the respective market activity with the use of sewer infrastructure; Transportation of wastewater through a sewer grid results in losses until the wastewater enters the wastewater treatment plant. Direct emissions due to those losses are considered in the market activity. Losses are regional specific and thus users are encouraged to inspect the regional modelling assumptions.
93254b3d-e3b2-59e6-b20c-96303e3811cc | market for light fuel oil | CO | 2014 - 2022 | market activity | Fuels | 1920:Manufacture of refined petroleum products | C - Manufacturing | e8a51ec1-60cb-4ead-a948-ad1142c61918 | ByProduct | wastewater, average | 39990: Other wastes n.e.c. | m3 | 'wastewater, average' is a by-product (wastewater) produced from residential sources. It is generated from a wide range of residential, industrial and commercial activities. By the database default (and per unit of reference product),'wastewater, average' has the following physicochemical characteristics: C: 0.000000043979 kg/m3 , N: 0.031015 kg/m3 , P: 0.0044833 kg/m3. This by-product can have a regional-specific composition; users are prompted to refer to the properties of this wastewater (in activities treating them) for a detailed elemental composition. This kind of by-product (wastewater) is generated from ordinary transforming activities, and as such can be considered for modelling wastewater outputs of comparable composition. In the ecoinvent database, treatment option/s for this wastewater include: wastewater treatment plant. This by-product can be modelled on two levels: treatment activity and market activity. The former one refers to the specific technology treating the by-product while the latter level represents a mix of treatments. Users are encouraged to inspect the modelling assumptions of the treatment activities and when selecting the market to additionally inspect the treatment mix. Collection and transportation of wastewater is accounted in the respective market activity with the use of sewer infrastructure; Transportation of wastewater through a sewer grid results in losses until the wastewater enters the wastewater treatment plant. Direct emissions due to those losses are considered in the market activity. Losses are regional specific and thus users are encouraged to inspect the regional modelling assumptions.
03fa3483-23f0-4233-9a07-e078f734b88f | market for waste mineral oil | GLO | 2011 - 2022 | market activity | Waste Treatment & Recycling | 3822:Treatment and disposal of hazardous waste | E - Water supply; sewerage, waste management and remediation activities | 1b30b018-ac39-41f4-a9e0-92057eef8bb8 | ReferenceProduct | waste mineral oil | 39990: Other wastes n.e.c. | kg | 'waste mineral oil' is a liquid waste under the category of industrial wastes. It is primarily generated in a wide range of industrial activities in many different sectors. 'waste mineral oil' contain the following fractions: 100% waste mineral oil. By the database default (and per unit of reference product),'waste mineral oil' has 10% water on wet mass basis (90% dry matter) and Carbon present is of only fossil origin (86.44% on a dry matter basis). It has a higher heating value of 41.8 MJ/kg . This kind of by-product (recyclable or waste) is generated from ordinary transforming activities, and as such can be considered for modelling waste outputs of comparable composition. In the ecoinvent database, treatment option/s for this by-product include: thermal (hazardous waste incineration). Based on the aforementioned treatments this by-product receives, it is a hazardous waste. In addition, this by-product is used in the following processes: clinker production. This by-product can be modelled on two levels: treatment activity and market activity. The former one refers to the specific technology treating the by-product while the latter level represents a mix of treatments. Users are encouraged to inspect the modelling assumptions of the treatment activities and when selecting the market to additionally inspect the treatment mix. Collection and transportation of this by-product is accounted in the respective market activity, users are advised to inspect and modify the average transportation distances for a case specific modelling.
15d1f557-9bdd-475e-9cc6-c50cd5ca8622 | ortho-phenylene diamine production | GLO | 2012 - 2022 | ordinary transforming activity | Chemicals | 2011:Manufacture of basic chemicals | C - Manufacturing | 7d9b9b58-ad5a-464b-b283-b129ffe58011 | ReferenceProduct | ortho-phenylene diamine | 34150: Amine-function compounds; oxygen-function amino-compounds, except lysine and its esters and salts thereof and […] | kg | 'ortho-phenylene diamine' is an organic substance with a CAS no. : 000095-54-5. It is called 'benzene-1,2-diamine' under IUPAC naming and its molecular formula is: C6H8N2. It is solid under normal conditions of temperature and pressure and may have a crystalline/flakey/powder form. It is modelled as a pure substance. Modelling this substance in a solution requires the user to add the solvent of their choice in their models. There is no publicly available information about the consumption of this substance on a consumer level. On industrial sites, the substance is used for the manufacture of products in the following sectors: laboratory chemicals, perfumes and fragrances and washing & cleaning products. This substance is used for the synthesis of other substances (use as intermediate). | 000095-54-5
15d1f557-9bdd-475e-9cc6-c50cd5ca8622 | ortho-phenylene diamine production | GLO | 2012 - 2022 | ordinary transforming activity | Chemicals | 2011:Manufacture of basic chemicals | C - Manufacturing | 0451c9ba-5f09-4e23-a8b4-3d7ee441a6fc | ByProduct | blast furnace sludge | 39310: Slag, dross, scalings and other waste from the manufacture of iron or steel | kg | 'blast furnace sludge' is a solid waste under the category of industrial wastes. It is primarily generated in steelmaking process during the smelting process. 'blast furnace sludge' contain the following fractions: 100% blast furnace sludge. By the database default (and per unit of reference product),'blast furnace sludge' has 32% water on wet mass basis (68% dry matter) and Carbon present is of only fossil origin (30.4% on a dry matter basis). It has no heating value. This kind of by-product (recyclable or waste) is generated from ordinary transforming activities, and as such can be considered for modelling waste outputs of comparable composition. In the ecoinvent database, treatment option/s for this by-product include: deposition (residual material landfill). Based on the aforementioned treatments, this by-product receives, it is a hazardous waste. In addition, this by-product is used in the following processes: blast furnace sludge to market for blast furnace sludge, for recovery; clinker production. This by-product can be modelled on two levels: treatment activity and market activity. The former one refers to the specific technology treating the by-product while the latter level represents a mix of treatments. Users are encouraged to inspect the modelling assumptions of the treatment activities and when selecting the market to additionally inspect the treatment mix. Collection and transportation of this by-product is accounted in the respective market activity, users are advised to inspect and modify the average transportation distances for a case specific modelling.
15d1f557-9bdd-475e-9cc6-c50cd5ca8622 | ortho-phenylene diamine production | GLO | 2012 - 2022 | ordinary transforming activity | Chemicals | 2011:Manufacture of basic chemicals | C - Manufacturing | e8a51ec1-60cb-4ead-a948-ad1142c61918 | ByProduct | wastewater, average | 39990: Other wastes n.e.c. | m3 | 'wastewater, average' is a by-product (wastewater) produced from residential sources. It is generated from a wide range of residential, industrial and commercial activities. By the database default (and per unit of reference product),'wastewater, average' has the following physicochemical characteristics: C: 0.000000043979 kg/m3 , N: 0.031015 kg/m3 , P: 0.0044833 kg/m3. This by-product can have a regional-specific composition; users are prompted to refer to the properties of this wastewater (in activities treating them) for a detailed elemental composition. This kind of by-product (wastewater) is generated from ordinary transforming activities, and as such can be considered for modelling wastewater outputs of comparable composition. In the ecoinvent database, treatment option/s for this wastewater include: wastewater treatment plant. This by-product can be modelled on two levels: treatment activity and market activity. The former one refers to the specific technology treating the by-product while the latter level represents a mix of treatments. Users are encouraged to inspect the modelling assumptions of the treatment activities and when selecting the market to additionally inspect the treatment mix. Collection and transportation of wastewater is accounted in the respective market activity with the use of sewer infrastructure; Transportation of wastewater through a sewer grid results in losses until the wastewater enters the wastewater treatment plant. Direct emissions due to those losses are considered in the market activity. Losses are regional specific and thus users are encouraged to inspect the regional modelling assumptions.
a60ea33f-e93f-4ad0-9d64-445b660e6f51 | electricity, from municipal waste incineration to generic market for electricity, medium voltage | CZ | 2012 - 2022 | ordinary transforming activity | Electricity | 3510:Electric power generation, transmission and distribution | D - Electricity, gas, steam and air conditioning supply | 759b89bd-3aa6-42ad-b767-5bb9ef5d331d | ReferenceProduct | electricity, medium voltage | 17100: Electrical energy | kWh | This product represents electrical energy measured in kWh. If electricity is taken from a market for electricity, the transmission infrastructure, country-specific losses and transformation losses (for markets for medium and low voltage) are included. Covers voltages between 1kV and 24 kV.
ccc24925-5297-5464-baa9-a65ce5581866 | ethoxylated alcohol (AE7) production, petrochemical | GLO | 1992 - 2022 | ordinary transforming activity | Chemicals | 2023:Manufacture of soap and detergents, cleaning and polishing preparations, pe | C - Manufacturing | ee02b2e7-9c42-4fe3-904b-2a4a6f221656 | ReferenceProduct | ethoxylated alcohol (AE7) | 353: Soap, cleaning preparations, perfumes and toilet preparations | kg | 'ethoxylated alcohol (AE7)' is an organic substance with a CAS no. : produced within the reaction of a primary alcohol and ethylene oxide. It therefore comprises an ether and a hydroxy functional group. AE7 stands for alcohol, ethoxylated followed by a number indicating the average number of ethylene oxide molecules added. It is called '' under IUPAC naming and its molecular formula is: CH3(CH2)4(OC2H4)OH. It is liquid under normal conditions of temperature and pressure. It is modelled as a pure substance. Modelling this substance in a solution requires the user to add the solvent of their choice in their models. On a consumer level, is used in the following products: surfactants. There is no publicly available information about the consumption of this substance on industrial sites.
ccc24925-5297-5464-baa9-a65ce5581866 | ethoxylated alcohol (AE7) production, petrochemical | GLO | 1992 - 2022 | ordinary transforming activity | Chemicals | 2023:Manufacture of soap and detergents, cleaning and polishing preparations, pe | C - Manufacturing | e8a51ec1-60cb-4ead-a948-ad1142c61918 | ByProduct | wastewater, average | 39990: Other wastes n.e.c. | m3 | 'wastewater, average' is a by-product (wastewater) produced from residential sources. It is generated from a wide range of residential, industrial and commercial activities. By the database default (and per unit of reference product),'wastewater, average' has the following physicochemical characteristics: C: 0.000000043979 kg/m3 , N: 0.031015 kg/m3 , P: 0.0044833 kg/m3. This by-product can have a regional-specific composition; users are prompted to refer to the properties of this wastewater (in activities treating them) for a detailed elemental composition. This kind of by-product (wastewater) is generated from ordinary transforming activities, and as such can be considered for modelling wastewater outputs of comparable composition. In the ecoinvent database, treatment option/s for this wastewater include: wastewater treatment plant. This by-product can be modelled on two levels: treatment activity and market activity. The former one refers to the specific technology treating the by-product while the latter level represents a mix of treatments. Users are encouraged to inspect the modelling assumptions of the treatment activities and when selecting the market to additionally inspect the treatment mix. Collection and transportation of wastewater is accounted in the respective market activity with the use of sewer infrastructure; Transportation of wastewater through a sewer grid results in losses until the wastewater enters the wastewater treatment plant. Direct emissions due to those losses are considered in the market activity. Losses are regional specific and thus users are encouraged to inspect the regional modelling assumptions.
f0dce8dd-4ddb-48e3-bcf0-539e7da57de2 | treatment of lignite ash, opencast refill | SK | 1996 - 2022 | ordinary transforming activity | Waste Treatment & Recycling | 3822:Treatment and disposal of hazardous waste | E - Water supply; sewerage, waste management and remediation activities | d0ecfe06-9a51-4bf0-95c5-7e91e84539bb | ReferenceProduct | lignite ash | 39: Wastes or scraps | kg | 'lignite ash' is a solid waste under the category of industrial wastes. It is primarily generated in electricity and heat production. 'lignite ash' contain the following fractions: 100% lignite ash. By the database default (and per unit of reference product),'lignite ash' has 0% water on wet mass basis (100% dry matter) and it has no Carbon content. It has no heating value. This kind of by-product (recyclable or waste) is generated from ordinary transforming activities, and as such can be considered for modelling waste outputs of comparable composition. In the ecoinvent database, treatment option/s for this by-product include: deposition (opencast refill, sanitary landfill), thermal (municipal incineration). Based on the aforementioned treatments this by-product receives, it can be both a hazardous and a non-hazardous waste. This by-product can be modelled on two levels: treatment activity and market activity. The former one refers to the specific technology treating the by-product while the latter level represents a mix of treatments. Users are encouraged to inspect the modelling assumptions of the treatment activities and when selecting the market to additionally inspect the treatment mix. Collection and transportation of this by-product is accounted in the respective market activity, users are advised to inspect and modify the average transportation distances for a case specific modelling.
d1bdfbbf-e397-4a68-bf00-39063ae3ebf2 | propylene glycol production, liquid | GLO | 2000 - 2022 | ordinary transforming activity | Chemicals | 2011:Manufacture of basic chemicals | C - Manufacturing | dc1ed0ff-fbaa-47a1-8962-4faff492788f | ReferenceProduct | propylene glycol, liquid | 34139: Other alcohols, phenols, phenol-alcohols, and their halogenated, sulphonated, nitrated or nitrosated derivativ[…] | kg | 'propylene glycol, liquid' is an organic substance with a CAS no. : 000057-55-6. It is called 'propane-1,2-diol' under IUPAC naming and its molecular formula is: C3H8O2. It is liquid under normal conditions of temperature and pressure and it has no odor. It is modelled as a pure substance. Modelling this substance in a solution requires the user to add the solvent of their choice in their models. On a consumer level, is used in the following products: anti-freeze products, coating products, fillers, putties, plasters, modelling clay, lubricants and greases and finger paints There is no publicly available information about the consumption of this substance on industrial sites. | 000057-55-6
58a27816-3256-4c38-ac4d-a772c30f80de | market for metal working factory | GLO | 2011 - 2022 | market activity | Infrastructure & Machinery; Metals | 4100:Construction of buildings | F - Construction | f5bfce90-cc98-41d4-b49a-e82d57550d38 | ReferenceProduct | metal working factory | 53269: Other constructions for manufacturing | unit | This is an immobile infrastructure, representing the construction of metal working factory. The infrastructure is based on average data from several factories. The yearly output is 43,675 tons and its life time is assumed to be 50 years. The process includes buildings, roads and parking spaces on the premises as well as other land occupation.
8268ffa4-6c9b-4e30-a786-9b168c6ba8ed | electricity production, hydro, pumped storage | CN-XZ | 1945 - 2022 | ordinary transforming activity | Electricity | 3510:Electric power generation, transmission and distribution | D - Electricity, gas, steam and air conditioning supply | 66c93e71-f32b-4591-901c-55395db5c132 | ReferenceProduct | electricity, high voltage | 17100: Electrical energy | kWh | This product represents electrical energy measured in kWh. If electricity is taken from a market for electricity, the transmission infrastructure, country-specific losses and transformation losses (for markets for medium and low voltage) are included. Covers voltages above 24 kV.
8268ffa4-6c9b-4e30-a786-9b168c6ba8ed | electricity production, hydro, pumped storage | CN-XZ | 1945 - 2022 | ordinary transforming activity | Electricity | 3510:Electric power generation, transmission and distribution | D - Electricity, gas, steam and air conditioning supply | 1b30b018-ac39-41f4-a9e0-92057eef8bb8 | ByProduct | waste mineral oil | 39990: Other wastes n.e.c. | kg | 'waste mineral oil' is a liquid waste under the category of industrial wastes. It is primarily generated in a wide range of industrial activities in many different sectors. 'waste mineral oil' contain the following fractions: 100% waste mineral oil. By the database default (and per unit of reference product),'waste mineral oil' has 10% water on wet mass basis (90% dry matter) and Carbon present is of only fossil origin (86.44% on a dry matter basis). It has a higher heating value of 41.8 MJ/kg . This kind of by-product (recyclable or waste) is generated from ordinary transforming activities, and as such can be considered for modelling waste outputs of comparable composition. In the ecoinvent database, treatment option/s for this by-product include: thermal (hazardous waste incineration). Based on the aforementioned treatments this by-product receives, it is a hazardous waste. In addition, this by-product is used in the following processes: clinker production. This by-product can be modelled on two levels: treatment activity and market activity. The former one refers to the specific technology treating the by-product while the latter level represents a mix of treatments. Users are encouraged to inspect the modelling assumptions of the treatment activities and when selecting the market to additionally inspect the treatment mix. Collection and transportation of this by-product is accounted in the respective market activity, users are advised to inspect and modify the average transportation distances for a case specific modelling.
f9de2ac6-882b-4bdb-b922-f17e4422c7d5 | mine construction, open cast, steatite | GLO | 1988 - 2022 | ordinary transforming activity | Infrastructure & Machinery; Resource Extraction; Minerals | 4290:Construction of other civil engineering projects | F - Construction | 9a590a5d-dd23-440f-881c-bbe66516c7b7 | ReferenceProduct | mine infrastructure, steatite | 53261: Mining constructions | unit | This is an immobile infrastructure, representing the construction of a mine infrastructure, steatite. The infrastructure has a yearly output of 320 tons and a lifetime of 50 years. The process includes land use, building infrastructure and machinery.
e0621ccf-c6fb-4ce8-a2fc-00023f6468ef | heat production, mixed logs, at wood heater 6kW | GLO | 2000 - 2022 | ordinary transforming activity | Heat | 3530:Steam and air conditioning supply | D - Electricity, gas, steam and air conditioning supply | dd80f0f2-f4d5-40f0-9035-09c1a7f3f07b | ReferenceProduct | heat, central or small-scale, other than natural gas | 17300: Steam and hot water | MJ | This product represents heat measured in MJ. The heat is produced through various other means than natural gas. This includes burning of biomethane in gas turbine; biogas in co-gen gas engine; anthracite, coal, lignite briquettes and coke in stove; hardwood, logs, softwood, wood chips, wood pellets in furnaces and wood heaters; light fuel oil in boilers. Also contributing are heat from heat pumps and solar collectors. The dataset is targeted for central or small-scale heating.
e0621ccf-c6fb-4ce8-a2fc-00023f6468ef | heat production, mixed logs, at wood heater 6kW | GLO | 2000 - 2022 | ordinary transforming activity | Heat | 3530:Steam and air conditioning supply | D - Electricity, gas, steam and air conditioning supply | a7abd72a-4d9c-4f99-abfc-3de79d425a96 | ByProduct | wood ash mixture, pure | 3928: Sawdust and wood waste and scrap | kg | 'wood ash mixture, pure' is a solid waste under the category of industrial wastes. It is primarily generated in heat generation from wood, as well as production and processing activities from different kind of wood e.g. tissue paper, particleboard, laminated timber, hardwood board, etc. 'wood ash mixture, pure' contain the following fractions: 100% ash from combustion of wood. By the database default (and per unit of reference product),'wood ash mixture, pure' has 0% water on wet mass basis (100% dry matter) and Carbon present is of only non-fossil origin (1.2% on a dry matter basis). It has no heating value. This kind of by-product (recyclable or waste) is generated from ordinary transforming activities, and as such can be considered for modelling waste outputs of comparable composition. In the ecoinvent database, treatment option/s for this by-product include: deposition (sanitary landfill, landfarming), thermal (municipal incineration). Based on the aforementioned treatments, this by-product receives, it is a non-hazardous waste. This by-product can be modelled on two levels: treatment activity and market activity. The former one refers to the specific technology treating the by-product while the latter level represents a mix of treatments. Users are encouraged to inspect the modelling assumptions of the treatment activities and when selecting the market to additionally inspect the treatment mix. Collection and transportation of this by-product is accounted in the respective market activity, users are advised to inspect and modify the average transportation distances for a case specific modelling.
6bd1acd6-6cea-4dab-91db-86f5c10132b7 | core board production | RER | 2000 - 2022 | ordinary transforming activity | Pulp & Paper | 1701:Manufacture of pulp, paper and paperboard | C - Manufacturing | 46b5cbca-747e-4648-a10e-39d746e7b34c | ReferenceProduct | core board | 321: Pulp, paper and paperboard | kg | A core board is a core made from board which is used as packaging material for paper sold on rolls. Core boards are made from recycled pulp which is assumed to be produced on-site without addition of any chemicals. The wastepaper used for the recycling process is mainly corrugated board and household wastepaper. Additionally, starch and semi-chemical pulp are used to improve strength of the core board.
e08c27f8-30fd-4043-8215-4279d32a523b | electricity production, wind, >3MW turbine, onshore | IE | 2012 - 2022 | ordinary transforming activity | Electricity | 3510:Electric power generation, transmission and distribution | D - Electricity, gas, steam and air conditioning supply | 66c93e71-f32b-4591-901c-55395db5c132 | ReferenceProduct | electricity, high voltage | 17100: Electrical energy | kWh | This product represents electrical energy measured in kWh. If electricity is taken from a market for electricity, the transmission infrastructure, country-specific losses and transformation losses (for markets for medium and low voltage) are included. Covers voltages above 24 kV.
e08c27f8-30fd-4043-8215-4279d32a523b | electricity production, wind, >3MW turbine, onshore | IE | 2012 - 2022 | ordinary transforming activity | Electricity | 3510:Electric power generation, transmission and distribution | D - Electricity, gas, steam and air conditioning supply | 1b30b018-ac39-41f4-a9e0-92057eef8bb8 | ByProduct | waste mineral oil | 39990: Other wastes n.e.c. | kg | 'waste mineral oil' is a liquid waste under the category of industrial wastes. It is primarily generated in a wide range of industrial activities in many different sectors. 'waste mineral oil' contain the following fractions: 100% waste mineral oil. By the database default (and per unit of reference product),'waste mineral oil' has 10% water on wet mass basis (90% dry matter) and Carbon present is of only fossil origin (86.44% on a dry matter basis). It has a higher heating value of 41.8 MJ/kg . This kind of by-product (recyclable or waste) is generated from ordinary transforming activities, and as such can be considered for modelling waste outputs of comparable composition. In the ecoinvent database, treatment option/s for this by-product include: thermal (hazardous waste incineration). Based on the aforementioned treatments this by-product receives, it is a hazardous waste. In addition, this by-product is used in the following processes: clinker production. This by-product can be modelled on two levels: treatment activity and market activity. The former one refers to the specific technology treating the by-product while the latter level represents a mix of treatments. Users are encouraged to inspect the modelling assumptions of the treatment activities and when selecting the market to additionally inspect the treatment mix. Collection and transportation of this by-product is accounted in the respective market activity, users are advised to inspect and modify the average transportation distances for a case specific modelling.
7a32bf34-b8e1-5bd4-bc3c-215809e6126a | market for chloromethyl methyl ether | RER | 2018 - 2022 | market activity | Chemicals | 2011:Manufacture of basic chemicals | C - Manufacturing | 1682a2f6-7521-417f-9e8b-59e0ba5b8983 | ReferenceProduct | chloromethyl methyl ether | 341: Basic organic chemicals | kg | 'chloromethyl methyl ether' is an organic substance with a CAS no. : 000107-30-2. It is called 'chloro(methoxy)methane' under IUPAC naming and its molecular formula is: C2H5ClO. It is liquid under normal conditions of temperature and pressure as a colorless liquid with a pungent odor. It is modelled as a pure substance. Modelling this substance in a solution requires the user to add the solvent of their choice in their models. There is no publicly available information about the consumption of this substance on a consumer level. On industrial sites, the substance is used for the manufacture of products in the following sectors: chemicals and pharmaceuticals. | 000107-30-2
9dd86ee7-1a41-4a05-ae99-fcbb27a3841f | market group for electricity, medium voltage | CN | 2015 - 2022 | market group | Electricity | 3510:Electric power generation, transmission and distribution | D - Electricity, gas, steam and air conditioning supply | 759b89bd-3aa6-42ad-b767-5bb9ef5d331d | ReferenceProduct | electricity, medium voltage | 17100: Electrical energy | kWh | This product represents electrical energy measured in kWh. If electricity is taken from a market for electricity, the transmission infrastructure, country-specific losses and transformation losses (for markets for medium and low voltage) are included. Covers voltages between 1kV and 24 kV.
6eea93a0-3971-42b3-86f6-1aa24a2786d7 | treatment of sewage sludge, 75% water, WWT, WW from soft fibreboard production, sanitary landfill | GLO | 1994 - 2022 | ordinary transforming activity | Waste Treatment & Recycling | 3821:Treatment and disposal of non-hazardous waste | E - Water supply; sewerage, waste management and remediation activities | e7e72d10-fe38-4b49-a06d-2d830820729c | ReferenceProduct | sewage sludge, 75% water, WWT, WW from soft fibreboard production | 39920: Sewage sludge | kg | 'sewage sludge, 75% water, WWT, WW from soft fibreboard production' is a liquid waste under the category of industrial wastes. This sewage sludge is produced exclusively in the wastewater treatment of 'WW from soft fibreboard production'. The composition of the sewage sludge, is specific to and dependent on the original composition of 'WW from soft fibreboard production'. 'sewage sludge, 75% water, WWT, WW from soft fibreboard production' contain the following fractions: 100% sewage sludge with 75% water content. By the database default (and per unit of reference product),'sewage sludge, 75% water, WWT, WW from soft fibreboard production' has 75% water on wet mass basis (25% dry matter) and Carbon present is of both fossil (0.58% on a dry matter basis), and non-fossil origin (55.9% on a dry matter basis). It has a higher heating value of 25.28 MJ/kg and a lower heating value of 17.16 MJ/kg . This kind of by-product (recyclable or waste) is generated in a specific treatment process, and as such is not intended to be used as for modelling waste outputs from other activities. In the ecoinvent database, treatment option/s for this by-product include: deposition (sanitary landfill). Based on the aforementioned treatments, this by-product receives, it is a non-hazardous waste. This by-product can be modelled on two levels: treatment activity and market activity. The former one refers to the specific technology treating the by-product while the latter level represents a mix of treatments. Users are encouraged to inspect the modelling assumptions of the treatment activities and when selecting the market to additionally inspect the treatment mix. Collection and transportation of this by-product is accounted in the respective market activity, users are advised to inspect and modify the average transportation distances for a case specific modelling. 'sewage sludge, 75% water, WWT, WW from soft fibreboard production' is a liquid waste under the category of industrial wastes. This sewage sludge is produced exclusively in the wastewater treatment of 'WW from soft fibreboard production'. The composition of the sewage sludge, is specific to and dependent on the original composition of 'WW from soft fibreboard production'. 'sewage sludge, 75% water, WWT, WW from soft fibreboard production' contain the following fractions: 100% sewage sludge with 75% water content. By the database default (and per unit of reference product),'sewage sludge, 75% water, WWT, WW from soft fibreboard production' has 75% water on wet mass basis (25% dry matter) and Carbon present is of both fossil (0.58% on a dry matter basis), and non-fossil origin (55.9% on a dry matter basis). It has a higher heating value of 25.28 MJ/kg and a lower heating value of 17.16 MJ/kg . This kind of by-product (recyclable or waste) is generated in a specific treatment process, and as such is not intended to be used as for modelling waste outputs from other activities. In the ecoinvent database, treatment option/s for this by-product include: deposition (sanitary landfill). Based on the aforementioned treatments, this by-product receives, it is a non-hazardous waste. This by-product can be modelled on two levels: treatment activity and market activity. The former one refers to the specific technology treating the by-product while the latter level represents a mix of treatments. Users are encouraged to inspect the modelling assumptions of the treatment activities and when selecting the market to additionally inspect the treatment mix. Collection and transportation of this by-product is accounted in the respective market activity, users are advised to inspect and modify the average transportation distances for a case specific modelling.
6eea93a0-3971-42b3-86f6-1aa24a2786d7 | treatment of sewage sludge, 75% water, WWT, WW from soft fibreboard production, sanitary landfill | GLO | 1994 - 2022 | ordinary transforming activity | Waste Treatment & Recycling | 3821:Treatment and disposal of non-hazardous waste | E - Water supply; sewerage, waste management and remediation activities | 759b89bd-3aa6-42ad-b767-5bb9ef5d331d | ByProduct | electricity, medium voltage | 17100: Electrical energy | kWh | This product represents electrical energy measured in kWh. If electricity is taken from a market for electricity, the transmission infrastructure, country-specific losses and transformation losses (for markets for medium and low voltage) are included. Covers voltages between 1kV and 24 kV.
6eea93a0-3971-42b3-86f6-1aa24a2786d7 | treatment of sewage sludge, 75% water, WWT, WW from soft fibreboard production, sanitary landfill | GLO | 1994 - 2022 | ordinary transforming activity | Waste Treatment & Recycling | 3821:Treatment and disposal of non-hazardous waste | E - Water supply; sewerage, waste management and remediation activities | 71e2f1db-a2c5-44d0-8337-dfff15be974d | ByProduct | heat, district or industrial, other than natural gas | 17300: Steam and hot water | MJ | This product represents heat measured in MJ. The heat is produced through various other means than natural gas. This includes burning of biomethane in gas turbine; biogas in co-gen gas engine; anthracite, coal, lignite briquettes and coke in stove; hardwood, logs, softwood, wood chips, wood pellets in furnaces and wood heaters; light fuel oil in boilers. Also contributing are heat from heat pumps and solar collectors. The dataset is targeted for district and industrial-scale heating.
43bef7c6-280d-43e8-8999-87325bbad0cc | electricity production, hard coal | CN-HL | 1980 - 2022 | ordinary transforming activity | Electricity | 3510:Electric power generation, transmission and distribution | D - Electricity, gas, steam and air conditioning supply | 66c93e71-f32b-4591-901c-55395db5c132 | ReferenceProduct | electricity, high voltage | 17100: Electrical energy | kWh | This product represents electrical energy measured in kWh. If electricity is taken from a market for electricity, the transmission infrastructure, country-specific losses and transformation losses (for markets for medium and low voltage) are included. Covers voltages above 24 kV.
43bef7c6-280d-43e8-8999-87325bbad0cc | electricity production, hard coal | CN-HL | 1980 - 2022 | ordinary transforming activity | Electricity | 3510:Electric power generation, transmission and distribution | D - Electricity, gas, steam and air conditioning supply | 76ab0018-e176-43e0-b42c-12e82b937fef | ByProduct | hard coal ash | 39: Wastes or scraps | kg | 'hard coal ash' is a solid waste under the category of industrial wastes. It is primarily generated in heat and elrctricity production but it is also generated in a wide range of activities in different sectors like chemicals production, minerals extraction, etc. 'hard coal ash' contain the following fractions: 100% ash from combustion of hard coal. By the database default (and per unit of reference product),'hard coal ash' has 0% water on wet mass basis (100% dry matter) and it has no Carbon content. It has no heating value. This kind of by-product (recyclable or waste) is generated from ordinary transforming activities, and as such can be considered for modelling waste outputs of comparable composition. In the ecoinvent database, treatment option/s for this by-product include: deposition (sanitary landfill, residual material landfill), thermal (municipal incineration). Based on the aforementioned treatments, this by-product receives, it can be both a hazardous and a non-hazardous waste. In addition, this by-product is used in the following processes: autoclaved aerated concrete block production; cement production, alternative constituents 21-35%; cement production, alternative constituents 45%; cement production, alternative constituents 6-20%; cement production, blast furnace slag 18-30% and 18-30% other alternative constituents; cement production, blast furnace slag 31-50% and 31-50% other alternative constituents; cement production, fly ash 21-35%; cement production, fly ash 6-20%; cement production, limestone 21-35%; cement production, pozzolana and fly ash 11-35%; cement production, pozzolana and fly ash 15-40%; cement production, pozzolana and fly ash 15-50%; cement production, pozzolana and fly ash 25-35%; cement production, pozzolana and fly ash 36-55%; cement production, pozzolana and fly ash 5-15%; cement production, pozzolana and fly ash 6-14%; cement production, sulphate resistant; clinker production; concrete production, 25MPa, ready-mix, exposure class XC1; concrete production, 25MPa, ready-mix, exposure class XC2; concrete production, 30MPa, ready-mix, exposure class XC3; concrete production, 30MPa, ready-mix, exposure classes XC3/XD2/XF1/XA1; flyash brick production. This by-product can be modelled on two levels: treatment activity and market activity. The former one refers to the specific technology treating the by-product while the latter level represents a mix of treatments. Users are encouraged to inspect the modelling assumptions of the treatment activities and when selecting the market to additionally inspect the treatment mix. Collection and transportation of this by-product is accounted in the respective market activity, users are advised to inspect and modify the average transportation distances for a case specific modelling.
43bef7c6-280d-43e8-8999-87325bbad0cc | electricity production, hard coal | CN-HL | 1980 - 2022 | ordinary transforming activity | Electricity | 3510:Electric power generation, transmission and distribution | D - Electricity, gas, steam and air conditioning supply | cbe9c9dc-9b5e-40c0-a513-2db2d42e1b1f | ByProduct | residue from cooling tower | 39: Wastes or scraps | kg | 'residue from cooling tower' is a solid waste under the category of industrial wastes. It is primarily generated in chemicals production and heat and electricity production. 'residue from cooling tower' contain the following fractions: 100% cooling tower residue. By the database default (and per unit of reference product),'residue from cooling tower' has 30% water on wet mass basis (70% dry matter) and Carbon present is of only fossil origin (5.44% on a dry matter basis). It has no heating value. This kind of by-product (recyclable or waste) is generated from ordinary transforming activities, and as such can be considered for modelling waste outputs of comparable composition. In the ecoinvent database, treatment option/s for this by-product include: deposition (sanitary landfill). Based on the aforementioned treatments, this by-product receives, it is a non-hazardous waste. This by-product can be modelled on two levels: treatment activity and market activity. The former one refers to the specific technology treating the by-product while the latter level represents a mix of treatments. Users are encouraged to inspect the modelling assumptions of the treatment activities and when selecting the market to additionally inspect the treatment mix. Collection and transportation of this by-product is accounted in the respective market activity, users are advised to inspect and modify the average transportation distances for a case specific modelling.
a297fb32-3ee3-5d38-8604-ea40d6451f54 | land already in use, perennial cropland to perennial crop | BR-DF | 2014 - 2022 | ordinary transforming activity | Land Use | 0161:Support activities for crop production | A - Agriculture, forestry and fishing | 9b9edcf3-0539-4642-9516-0df642a5c41a | ReferenceProduct | land tenure, arable land, measured as carbon net primary productivity, perennial crop | 7: Financial and related services; real estate services; and rental and leasing services | kg | This is delivering the service of converting one type of land into another. Specifically here converting land to be used for perennial crop production. The service models the changes in carbon stocks due to the transformation of land. It is measured as kg of C net primary productvity (NPP) and represents the amount of land transformed to produce this NPP. There are five types of land (primary forest, secondary forest, grassland, annual crop and perennial crop) that are converted into land that is meant to be used for annual crop production. In a market, the mix of land tenure is country specific and thus users are prompted to inspect the regional composition for the specific land types converted into land for anual crop production.
6e401836-7b48-4aed-b888-583c2771f222 | electricity, high voltage, import from CZ | DE | 2012 - 2022 | ordinary transforming activity | Electricity | 3510:Electric power generation, transmission and distribution | D - Electricity, gas, steam and air conditioning supply | 66c93e71-f32b-4591-901c-55395db5c132 | ReferenceProduct | electricity, high voltage | 17100: Electrical energy | kWh | This product represents electrical energy measured in kWh. If electricity is taken from a market for electricity, the transmission infrastructure, country-specific losses and transformation losses (for markets for medium and low voltage) are included. Covers voltages above 24 kV.
54d3d471-97a8-48b7-a58e-1a889d86dfd7 | fatty alcohol sulfate production, from palm kernel oil | RER | 1992 - 2022 | ordinary transforming activity | Chemicals | 2023:Manufacture of soap and detergents, cleaning and polishing preparations, pe | C - Manufacturing | b12f4334-c80b-4d8f-af9c-284adbe7173e | ReferenceProduct | fatty alcohol sulfate | 353: Soap, cleaning preparations, perfumes and toilet preparations | kg | 'fatty alcohol sulfate' is an organic substance with a CAS no. : . It is called 'a sulfate group with an aliphatic chain' under IUPAC naming and its molecular formula is: CH3(CH2)nOSO3, whereas n can vary between 10 and 21. It is mostly liquid under normal conditions of temperature and pressure. It is modelled as a pure substance. Modelling this substance in a solution requires the user to add the solvent of their choice in their models. On a consumer level, is used in the following products: detergents and surfactants. On industrial sites, the substance is used for the manufacture of products in the following sectors: chemicals. | 068891-38-3
54d3d471-97a8-48b7-a58e-1a889d86dfd7 | fatty alcohol sulfate production, from palm kernel oil | RER | 1992 - 2022 | ordinary transforming activity | Chemicals | 2023:Manufacture of soap and detergents, cleaning and polishing preparations, pe | C - Manufacturing | 240c1a3c-1aba-4528-afc3-3f27f56583be | ByProduct | inert waste, for final disposal | 39: Wastes or scraps | kg | 'inert waste, for final disposal' is a solid waste under the category of construction and demolition wastes. It can be sourced in many and various ways and therefore it can belong in the following waste categories: industrial. It is primarily generated in a wide range of production, construction activities in different sectors. 'inert waste, for final disposal' contain the following fractions: 100% inert waste (inorganic building materials like concrete and bricks, excavation materials, similar materials). By the database default (and per unit of reference product),'inert waste, for final disposal' has 0.5% water on wet mass basis (99.5% dry matter) and it has no Carbon content. It has no heating value. This kind of by-product (recyclable or waste) is generated from ordinary transforming activities, and as such can be considered for modelling waste outputs of comparable composition. In the ecoinvent database, treatment option/s for this by-product include: deposition (inert material landfill). Based on the aforementioned treatments, this by-product receives, it is a non-hazardous waste. This by-product can be modelled on two levels: treatment activity and market activity. The former one refers to the specific technology treating the by-product while the latter level represents a mix of treatments. Users are encouraged to inspect the modelling assumptions of the treatment activities and when selecting the market to additionally inspect the treatment mix. Collection and transportation of this by-product is accounted in the respective market activity, users are advised to inspect and modify the average transportation distances for a case specific modelling.
c351c7d3-5201-5e38-a115-09e189fc8681 | market for waste polyurethane | CZ | 2018 - 2022 | market activity | Waste Treatment & Recycling | 3821:Treatment and disposal of non-hazardous waste | E - Water supply; sewerage, waste management and remediation activities | 9cdb112b-0d90-4d76-9cec-412b0c67d8bb | ReferenceProduct | waste polyurethane | 39270: Waste, parings and scrap of plastics | kg | 'waste polyurethane' is a solid waste under the category of construction and demolition wastes. It can be sourced in many and various ways and therefore it can belong in the following waste categories: industrial. It is primarily generated in a wide range of production and construction activities in many different sectors. 'waste polyurethane' contain the following fractions: 100% waste polyurethane. By the database default (and per unit of reference product),'waste polyurethane' has 0.2% water on wet mass basis (99.8% dry matter) and Carbon present is of only fossil origin (64.13% on a dry matter basis). It has a lower heating value of 30.67 MJ/kg . This kind of by-product (recyclable or waste) is generated from ordinary transforming activities, and as such can be considered for modelling waste outputs of comparable composition. In the ecoinvent database, treatment option/s for this by-product include: deposition (inert material landfill, sanitary landfill, unsanitary landfill), thermal (municipal incineration), uncontrolled forms of disposal (open dump, open burning). Based on the aforementioned treatments, this by-product receives, it is a non-hazardous waste. This by-product can be modelled on two levels: treatment activity and market activity. The former one refers to the specific technology treating the by-product while the latter level represents a mix of treatments. Users are encouraged to inspect the modelling assumptions of the treatment activities and when selecting the market to additionally inspect the treatment mix. Collection and transportation of this by-product is accounted in the respective market activity, users are advised to inspect and modify the average transportation distances for a case specific modelling. | 009009-54-5
2c52960f-4dc5-59dc-8906-ac00a63d7633 | electricity, high voltage, import from ZW | ZM | 2012 - 2022 | ordinary transforming activity | Electricity | 3510:Electric power generation, transmission and distribution | D - Electricity, gas, steam and air conditioning supply | 66c93e71-f32b-4591-901c-55395db5c132 | ReferenceProduct | electricity, high voltage | 17100: Electrical energy | kWh | This product represents electrical energy measured in kWh. If electricity is taken from a market for electricity, the transmission infrastructure, country-specific losses and transformation losses (for markets for medium and low voltage) are included. Covers voltages above 24 kV.
722bf36b-5dea-53e5-ab84-02e055eb5876 | market for land use change, pasture, man made | BR-RO | 2017 - 2022 | market activity | Land Use | 0162:Support activities for animal production | A - Agriculture, forestry and fishing | 85086b85-ef0a-55c6-be1f-66e45e7aeaaa | ReferenceProduct | land use change, pasture, man made | 7: Financial and related services; real estate services; and rental and leasing services | ha | This represents the service of "land use change, pasture, man made". It models the air emissions associated with transforming and occupying 1 ha of land to be used for pasture land, man made. The transformation can be split between change from annual cropland, perennial cropland, primary forest, secondary forest and grassland to pasture, man made. The transformation data (split) have regional variation so users are prompted to examine the relevant geographies that are of interested.
062b23c1-ce28-411f-987e-6fa709bd371c | market for ethylene, pipeline system | GLO | 2011 - 2022 | market activity | Infrastructure & Machinery; Chemicals | 1920:Manufacture of refined petroleum products | C - Manufacturing | c7c790e7-474f-495a-911e-bb905050682d | ReferenceProduct | ethylene, pipeline system | 33421: Ethylene, propylene, butylene, butadiene | kg | The product "ethylene, pipeline system" represents the pipeline system for transporting ethylene, a product out of steam cracking of naphtha. The pipelines are made of plastic, and data are derived from the Eco-profiles of the European plastics industry (PlasticsEurope). European production sites are situated along the pipeline. The functional unit refers to 1 kg of pipeline. | 000074-85-1
02f9dd58-5a8a-500b-ad3d-15ec622bc634 | market for waste polyurethane | RS | 2018 - 2022 | market activity | Waste Treatment & Recycling | 3821:Treatment and disposal of non-hazardous waste | E - Water supply; sewerage, waste management and remediation activities | 9cdb112b-0d90-4d76-9cec-412b0c67d8bb | ReferenceProduct | waste polyurethane | 39270: Waste, parings and scrap of plastics | kg | 'waste polyurethane' is a solid waste under the category of construction and demolition wastes. It can be sourced in many and various ways and therefore it can belong in the following waste categories: industrial. It is primarily generated in a wide range of production and construction activities in many different sectors. 'waste polyurethane' contain the following fractions: 100% waste polyurethane. By the database default (and per unit of reference product),'waste polyurethane' has 0.2% water on wet mass basis (99.8% dry matter) and Carbon present is of only fossil origin (64.13% on a dry matter basis). It has a lower heating value of 30.67 MJ/kg . This kind of by-product (recyclable or waste) is generated from ordinary transforming activities, and as such can be considered for modelling waste outputs of comparable composition. In the ecoinvent database, treatment option/s for this by-product include: deposition (inert material landfill, sanitary landfill, unsanitary landfill), thermal (municipal incineration), uncontrolled forms of disposal (open dump, open burning). Based on the aforementioned treatments, this by-product receives, it is a non-hazardous waste. This by-product can be modelled on two levels: treatment activity and market activity. The former one refers to the specific technology treating the by-product while the latter level represents a mix of treatments. Users are encouraged to inspect the modelling assumptions of the treatment activities and when selecting the market to additionally inspect the treatment mix. Collection and transportation of this by-product is accounted in the respective market activity, users are advised to inspect and modify the average transportation distances for a case specific modelling. | 009009-54-5
7e33f1f0-db23-51f7-b8a7-e10200bf3732 | market for sewage sludge, 97% water, WWT, WW from wafer fabrication | GLO | 2010 - 2022 | market activity | Waste Treatment & Recycling | 3821:Treatment and disposal of non-hazardous waste | E - Water supply; sewerage, waste management and remediation activities | 2abad111-1d83-4c3b-995d-190734da88bc | ReferenceProduct | sewage sludge, 97% water, WWT, WW from wafer fabrication | 39920: Sewage sludge | kg | 'sewage sludge, 97% water, WWT, WW from wafer fabrication' is a liquid waste under the category of industrial wastes. This sewage sludge is produced exclusively in the wastewater treatment of 'WW from wafer fabrication'. The composition of the sewage sludge, is specific to and dependent on the original composition of 'WW from wafer fabrication'. 'sewage sludge, 97% water, WWT, WW from wafer fabrication' contain the following fractions: 100% sewage sludge with 97% water content. By the database default (and per unit of reference product),'sewage sludge, 97% water, WWT, WW from wafer fabrication' has 97% water on wet mass basis (3% dry matter) and Carbon present is of only fossil origin (13.92% on a dry matter basis). It has a higher heating value of 0.08 MJ/kg . This kind of by-product (recyclable or waste) is generated in a specific treatment process, and as such is not intended to be used as for modelling waste outputs from other activities. In the ecoinvent database, treatment option/s for this by-product include: deposition (landfarming). Based on the aforementioned treatments, this by-product receives, it is a non-hazardous waste. This by-product can be modelled on two levels: treatment activity and market activity. The former one refers to the specific technology treating the by-product while the latter level represents a mix of treatments. Users are encouraged to inspect the modelling assumptions of the treatment activities and when selecting the market to additionally inspect the treatment mix. Collection and transportation of this by-product is accounted in the respective market activity, users are advised to inspect and modify the average transportation distances for a case specific modelling. 'sewage sludge, 97% water, WWT, WW from wafer fabrication' is a liquid waste under the category of industrial wastes. This sewage sludge is produced exclusively in the wastewater treatment of 'WW from wafer fabrication'. The composition of the sewage sludge, is specific to and dependent on the original composition of 'WW from wafer fabrication'. 'sewage sludge, 97% water, WWT, WW from wafer fabrication' contain the following fractions: 100% sewage sludge with 97% water content. By the database default (and per unit of reference product),'sewage sludge, 97% water, WWT, WW from wafer fabrication' has 97% water on wet mass basis (3% dry matter) and Carbon present is of only fossil origin (13.92% on a dry matter basis). It has a higher heating value of 0.08 MJ/kg . This kind of by-product (recyclable or waste) is generated in a specific treatment process, and as such is not intended to be used as for modelling waste outputs from other activities. In the ecoinvent database, treatment option/s for this by-product include: deposition (landfarming). Based on the aforementioned treatments, this by-product receives, it is a non-hazardous waste. This by-product can be modelled on two levels: treatment activity and market activity. The former one refers to the specific technology treating the by-product while the latter level represents a mix of treatments. Users are encouraged to inspect the modelling assumptions of the treatment activities and when selecting the market to additionally inspect the treatment mix. Collection and transportation of this by-product is accounted in the respective market activity, users are advised to inspect and modify the average transportation distances for a case specific modelling.
5a797818-8086-4b4f-b0e4-80f55b49beb6 | market for selective coat, copper sheet, black majic | GLO | 2011 - 2022 | market activity | Metals | 2592:Treatment and coating of metals; machining | C - Manufacturing | 6eea8d09-131f-4533-b09d-ed304bb3cd4b | ReferenceProduct | selective coat, copper sheet, black majic | 4151: Semi-finished products of copper or copper alloys | m2 | 'selective coat, copper sheet, black majic' is a product that belongs to the metal sector. Black Majic is a brand name for the selective coating of 1 m2 copper sheet with a sol-gel based wet process with a tin-nickel plating solution. The alloy contains 65% tin and 35% nickel. Copper is a transition metal. It is in a form of sheet. It can be used in the following applications and/or processes: on solar absorbers.
2ccc414d-6900-5f42-9326-fff5b2ac4f73 | market for natural gas, high pressure | SA | 2019 - 2022 | market activity | Fuels | 3520:Manufacture of gas; distribution of gaseous fuels through mains | D - Electricity, gas, steam and air conditioning supply | a9007f10-7e39-4d50-8f4a-d6d03ce3d673 | ReferenceProduct | natural gas, high pressure | 12020: Natural gas, liquefied or in the gaseous state | m3 | ‘natural gas, high pressure' is a fossil fuel, for which a generic gross calorific value (GCV) of 40MJ/m3, a net calorific value (NCV) of 36.0 MJ/m3 and a density of 0.735kg/m3 for natural gas are applied, in line with the global statistics (referring to standard cubic meters, Sm3, measured at 15°C and 1013 mbar). It is used as a gaseous fuel and is sourced from oil and gas production and evaporation of liquid natural gas. The initial overpressure of the gas is 1-5 bar (1000-5000 hPa). Natural gas supplied at high pressure is predominantly used by large consumers, e.g., power plants and industries. | 014493-06-2
2f2c0af8-e0f7-4088-9e88-f9f96618f8bf | treatment of used window frame, plastic, collection for final disposal | GLO | 1996 - 2022 | ordinary transforming activity | Waste Treatment & Recycling | 3821:Treatment and disposal of non-hazardous waste | E - Water supply; sewerage, waste management and remediation activities | c61879f5-4bfa-4f5d-be59-d9dcd8d1869b | ReferenceProduct | used window frame, plastic | 39: Wastes or scraps | m2 | 'used window frame, plastic' is a solid waste under the category of construction and demolition wastes. It is primarily generated in the collection if end-of-life of plastic window frames for final disposal. 'used window frame, plastic' contain the following fractions: aluminium, copper, steel, expanded polystyrene, polyethylene/polypropylene, polyvinylchloride, rubber and zinc. By the database default (and per unit of reference product),'used window frame, plastic' has 0% water on wet mass basis (100% dry matter) and Carbon present is of only fossil origin (26.32% on a dry matter basis). It has no heating value. This kind of by-product (recyclable or waste) can be generated from ordinary transforming activities, and as such can be considered for modelling waste outputs of comparable composition. In the ecoinvent database, this by-product is used in the following processes: treatment of used window frame, plastic, collection for final disposal. Based on the aforementioned treatments, this by-product receives, it is a non-hazardous waste. This by-product can be modelled on two levels: treatment activity and market activity. The former one refers to the specific technology treating the by-product while the latter level represents a mix of treatments. Users are encouraged to inspect the modelling assumptions of the treatment activities and when selecting the market to additionally inspect the treatment mix. Collection and transportation of this by-product is accounted in the respective market activity, users are advised to inspect and modify the average transportation distances for a case specific modelling.
2f2c0af8-e0f7-4088-9e88-f9f96618f8bf | treatment of used window frame, plastic, collection for final disposal | GLO | 1996 - 2022 | ordinary transforming activity | Waste Treatment & Recycling | 3821:Treatment and disposal of non-hazardous waste | E - Water supply; sewerage, waste management and remediation activities | 618bf4eb-bee5-4d38-8e4f-78cfebf779be | ByProduct | scrap aluminium | 39363: Waste and scrap of aluminium | kg | 'scrap aluminium' is a solid waste under the category of industrial wastes. It can be sourced in many and various ways and therefore it can belong in the following waste categories: construction and demolition. It is primarily generated in a wide range of production activities in many different sectors. 'scrap aluminium' contain the following fractions: 100% aluminium. By the database default (and per unit of reference product),'scrap aluminium' has 0% water on wet mass basis (100% dry matter) and it has no Carbon content. It has no heating value. This kind of by-product (recyclable or waste) is generated from ordinary transforming activities, and as such can be considered for modelling waste outputs of comparable composition. In the ecoinvent database, treatment option/s for this by-product include: thermal (municipal incineration). Based on the aforementioned treatments, this by-product receives, it is a non-hazardous waste. This by-product can be modelled on two levels: treatment activity and market activity. The former one refers to the specific technology treating the by-product while the latter level represents a mix of treatments. Users are encouraged to inspect the modelling assumptions of the treatment activities and when selecting the market to additionally inspect the treatment mix. Collection and transportation of this by-product is accounted in the respective market activity, users are advised to inspect and modify the average transportation distances for a case specific modelling. | 007429-90-5
2f2c0af8-e0f7-4088-9e88-f9f96618f8bf | treatment of used window frame, plastic, collection for final disposal | GLO | 1996 - 2022 | ordinary transforming activity | Waste Treatment & Recycling | 3821:Treatment and disposal of non-hazardous waste | E - Water supply; sewerage, waste management and remediation activities | adb8247d-8bbd-45aa-b111-289d0e5e2307 | ByProduct | scrap copper | 39361: Waste and scrap of copper | kg | 'scrap copper' is a solid waste under the category of industrial wastes. It can be sourced in many and various ways and therefore it can belong in the following waste categories: construction and demolition. It is primarily generated in a wide range of production activities in many different sectors. 'scrap copper' contain the following fractions: 100% wiring copper. By the database default (and per unit of reference product),'scrap copper' has 0% water on wet mass basis (100% dry matter) and it has no Carbon content. It has no heating value. This kind of by-product (recyclable or waste) is generated from ordinary transforming activities, and as such can be considered for modelling waste outputs of comparable composition. In the ecoinvent database, treatment option/s for this by-product include: thermal (municipal incineration). Based on the aforementioned treatments, this by-product receives, it is a non-hazardous waste. This by-product can be modelled on two levels: treatment activity and market activity. The former one refers to the specific technology treating the by-product while the latter level represents a mix of treatments. Users are encouraged to inspect the modelling assumptions of the treatment activities and when selecting the market to additionally inspect the treatment mix. Collection and transportation of this by-product is accounted in the respective market activity, users are advised to inspect and modify the average transportation distances for a case specific modelling. | 007440-50-8
2f2c0af8-e0f7-4088-9e88-f9f96618f8bf | treatment of used window frame, plastic, collection for final disposal | GLO | 1996 - 2022 | ordinary transforming activity | Waste Treatment & Recycling | 3821:Treatment and disposal of non-hazardous waste | E - Water supply; sewerage, waste management and remediation activities | d1a4a803-c563-4740-84cf-3c21a488bd74 | ByProduct | scrap steel | 39310: Slag, dross, scalings and other waste from the manufacture of iron or steel | kg | 'scrap steel' is a solid waste under the category of industrial wastes. It can be sourced in many and various ways and therefore it can belong in the following waste categories: construction and demolition. It is primarily generated in a wide range of production activities in many different sectors. 'scrap steel' contain the following fractions: 100& steel scrap. By the database default (and per unit of reference product),'scrap steel' has 0% water on wet mass basis (100% dry matter) and it has no Carbon content. It has no heating value. This kind of by-product (recyclable or waste) is generated from ordinary transforming activities, and as such can be considered for modelling waste outputs of comparable composition. In the ecoinvent database, treatment option/s for this by-product include: deposition (inert material landfill), thermal (municipal incineration). Based on the aforementioned treatments, this by-product receives, it is a non-hazardous waste. In addition, this by-product is used in the following processes: clinker production. This by-product can be modelled on two levels: treatment activity and market activity. The former one refers to the specific technology treating the by-product while the latter level represents a mix of treatments. Users are encouraged to inspect the modelling assumptions of the treatment activities and when selecting the market to additionally inspect the treatment mix. Collection and transportation of this by-product is accounted in the respective market activity, users are advised to inspect and modify the average transportation distances for a case specific modelling. | 007439-89-6
2f2c0af8-e0f7-4088-9e88-f9f96618f8bf | treatment of used window frame, plastic, collection for final disposal | GLO | 1996 - 2022 | ordinary transforming activity | Waste Treatment & Recycling | 3821:Treatment and disposal of non-hazardous waste | E - Water supply; sewerage, waste management and remediation activities | 9090888c-6089-4d65-9317-7695e029e25f | ByProduct | waste expanded polystyrene | 39: Wastes or scraps | kg | 'waste expanded polystyrene' is a solid waste under the category of construction and demolition wastes. It can be sourced in many and various ways and therefore it can belong in the following waste categories: industrial. It is primarily generated in demolition of building infrastructure like end-of-life window frames, insulation and ventilation systems. 'waste expanded polystyrene' contain the following fractions: 100% Expanded Polystyrene (EPS) insulation. By the database default (and per unit of reference product),'waste expanded polystyrene' has 5% water on wet mass basis (95% dry matter) and Carbon present is of only fossil origin (86.49% on a dry matter basis). It has a higher heating value of 33.2 MJ/kg and a lower heating value of 32.3 MJ/kg . This kind of by-product (recyclable or waste) is generated from ordinary transforming activities, and as such can be considered for modelling waste outputs of comparable composition. In the ecoinvent database, treatment option/s for this by-product include: thermal (municipal incineration). Based on the aforementioned treatments, this by-product receives, it is a non-hazardous waste. This by-product can be modelled on two levels: treatment activity and market activity. The former one refers to the specific technology treating the by-product while the latter level represents a mix of treatments. Users are encouraged to inspect the modelling assumptions of the treatment activities and when selecting the market to additionally inspect the treatment mix. Collection and transportation of this by-product is accounted in the respective market activity, users are advised to inspect and modify the average transportation distances for a case specific modelling. | 009003-53-6
2f2c0af8-e0f7-4088-9e88-f9f96618f8bf | treatment of used window frame, plastic, collection for final disposal | GLO | 1996 - 2022 | ordinary transforming activity | Waste Treatment & Recycling | 3821:Treatment and disposal of non-hazardous waste | E - Water supply; sewerage, waste management and remediation activities | 5bf224ae-3af5-4eb2-9493-330c16472ca2 | ByProduct | waste polyethylene/polypropylene product | 39270: Waste, parings and scrap of plastics | kg | 'waste polyethylene/polypropylene product' is a solid waste under the category of construction and demolition wastes. It can be sourced in many and various ways and therefore it can belong in the following waste categories: industrial. It is primarily generated in construction of building infrastructure and different industrial activities like production of mattresses, turbines, pumps, etc. 'waste polyethylene/polypropylene product' contain the following fractions: 100% waste polyethylene/polypropylene. By the database default (and per unit of reference product),'waste polyethylene/polypropylene product' has 15.3% water on wet mass basis (84.7% dry matter) and Carbon present is of only fossil origin (74.8% on a dry matter basis). It has a lower heating value of 42.47 MJ/kg . This kind of by-product (recyclable or waste) is generated from ordinary transforming activities, and as such can be considered for modelling waste outputs of comparable composition. In the ecoinvent database, this by-product is used in the following processes: treatment of waste polyethylene/polypropylene product, collection for final disposal. Based on the aforementioned treatments, this by-product receives, it is a non-hazardous waste. This by-product can be modelled on two levels: treatment activity and market activity. The former one refers to the specific technology treating the by-product while the latter level represents a mix of treatments. Users are encouraged to inspect the modelling assumptions of the treatment activities and when selecting the market to additionally inspect the treatment mix. Collection and transportation of this by-product is accounted in the respective market activity, users are advised to inspect and modify the average transportation distances for a case specific modelling.
2f2c0af8-e0f7-4088-9e88-f9f96618f8bf | treatment of used window frame, plastic, collection for final disposal | GLO | 1996 - 2022 | ordinary transforming activity | Waste Treatment & Recycling | 3821:Treatment and disposal of non-hazardous waste | E - Water supply; sewerage, waste management and remediation activities | 76c62dcf-b87a-4509-9682-514079cf7975 | ByProduct | waste polyvinylchloride product | 39270: Waste, parings and scrap of plastics | kg | 'waste polyvinylchloride product' is a solid waste under the category of construction and demolition wastes. It can be sourced in many and various ways and therefore it can belong in the following waste categories: industrial. It is primarily generated in construction of building infrastructure and in electricity production machinery like water pumps, gas turbine, hot water tank, ect. 'waste polyvinylchloride product' contain the following fractions: 100% waste polyvinylchloride (PVC). By the database default (and per unit of reference product),'waste polyvinylchloride product' has 0.2% water on wet mass basis (99.8% dry matter) and Carbon present is of only fossil origin (44.09% on a dry matter basis). It has a higher heating value of 21.67 MJ/kg . This kind of by-product (recyclable or waste) is generated from ordinary transforming activities, and as such can be considered for modelling waste outputs of comparable composition. In the ecoinvent database, this by-product is used in the following processes: treatment of waste polyvinylchloride product, collection for final disposal. Based on the aforementioned treatments, this by-product receives, it is a non-hazardous waste. This by-product can be modelled on two levels: treatment activity and market activity. The former one refers to the specific technology treating the by-product while the latter level represents a mix of treatments. Users are encouraged to inspect the modelling assumptions of the treatment activities and when selecting the market to additionally inspect the treatment mix. Collection and transportation of this by-product is accounted in the respective market activity, users are advised to inspect and modify the average transportation distances for a case specific modelling. | 009002-86-2
2f2c0af8-e0f7-4088-9e88-f9f96618f8bf | treatment of used window frame, plastic, collection for final disposal | GLO | 1996 - 2022 | ordinary transforming activity | Waste Treatment & Recycling | 3821:Treatment and disposal of non-hazardous waste | E - Water supply; sewerage, waste management and remediation activities | 7513d2f5-d7ee-497b-971b-a5ad34ab5c83 | ByProduct | waste rubber, unspecified | 39: Wastes or scraps | kg | 'waste rubber, unspecified' is a solid waste under the category of construction and demolition wastes. It can be sourced in many and various ways and therefore it can belong in all waste categories (commercial and institutional, industrial and construction and demolition). It is primarily generated in a wide range of production, construction and maintenance activities in many different sectors. 'waste rubber, unspecified' contain the following fractions: 100% waste rubber. By the database default (and per unit of reference product),'waste rubber, unspecified' has 0% water on wet mass basis (100% dry matter) and Carbon present is of only fossil origin (85.3% on a dry matter basis). It has a higher heating value of 29.3 MJ/kg . This kind of by-product (recyclable or waste) is generated from ordinary transforming activities, and as such can be considered for modelling waste outputs of comparable composition. In the ecoinvent database, treatment option/s for this by-product include: thermal (municipal incineration). Based on the aforementioned treatments, this by-product receives, it is a non-hazardous waste. In addition, this by-product is used in the following processes: clinker production. This by-product can be modelled on two levels: treatment activity and market activity. The former one refers to the specific technology treating the by-product while the latter level represents a mix of treatments. Users are encouraged to inspect the modelling assumptions of the treatment activities and when selecting the market to additionally inspect the treatment mix. Collection and transportation of this by-product is accounted in the respective market activity, users are advised to inspect and modify the average transportation distances for a case specific modelling.
2f2c0af8-e0f7-4088-9e88-f9f96618f8bf | treatment of used window frame, plastic, collection for final disposal | GLO | 1996 - 2022 | ordinary transforming activity | Waste Treatment & Recycling | 3821:Treatment and disposal of non-hazardous waste | E - Water supply; sewerage, waste management and remediation activities | 6b1b5ebf-b850-4c23-9a43-7208d4347d31 | ByProduct | zinc in car shredder residue | 39365: Waste and scrap of zinc | kg | 'zinc in car shredder residue' is a solid waste under the category of industrial wastes. It is primarily generated in automotive shredding and window frame treatment processes. 'zinc in car shredder residue' contain the following fractions: 50% zinc in Automotive Shredder Residue (ASR) burnable and 50% zinc in ASR inert. By the database default (and per unit of reference product),'zinc in car shredder residue' has 0% water on wet mass basis (100% dry matter) and it has no Carbon content. It has no heating value. This kind of by-product (recyclable or waste) is generated in a specific treatment process, and as such is not intended to be used as for modelling waste outputs from other activities. In the ecoinvent database, treatment option/s for this by-product include: thermal (municipal incineration). Based on the aforementioned treatments, this by-product receives, it is a non-hazardous waste. This by-product can be modelled on two levels: treatment activity and market activity. The former one refers to the specific technology treating the by-product while the latter level represents a mix of treatments. Users are encouraged to inspect the modelling assumptions of the treatment activities and when selecting the market to additionally inspect the treatment mix. Collection and transportation of this by-product is accounted in the respective market activity, users are advised to inspect and modify the average transportation distances for a case specific modelling. | 007440-66-6
7a8679ac-158b-4304-a912-9b49965fcbe3 | kaolin production | RER | 2000 - 2022 | ordinary transforming activity | Resource Extraction; Minerals; Cement & Concrete | 0810:Quarrying of stone, sand and clay | B - Mining and quarrying | 593c0a1c-d1ba-4e22-b456-6d2f5d2962e4 | ReferenceProduct | kaolin | 15400: Clays | kg | The product "kaolin" represents 1 kg of kaolin produced using the wet process. Kaolin is a clay mineral, more precisely an aluminium hydroxide silicate which corresponds to the chemical formula Al2O3.2SiO2.2H2O. It is a naturally occurring weathered product of granite, sold for its whiteness, purity and physical and chemical properties. In the United States, about 70% of all kaolin produced by the wet process are used as filler or coating in the paper industry. Other industries using this mineral are, for example, the ceramics industry (for whiteware, sanitary ware, insulators, refractories), the paints and inks producers (extender pigment) or the rubber and plastics industry (functional filler material). | 001332-58-7
da1bc51b-65b4-4bbf-9e6b-6d610f26c11a | market for waste glass sheet | Europe without Switzerland | 2011 - 2022 | market activity | Waste Treatment & Recycling | 3821:Treatment and disposal of non-hazardous waste | E - Water supply; sewerage, waste management and remediation activities | 42b1c202-8308-422e-bfb7-3efe54dfcef6 | ReferenceProduct | waste glass sheet | 37111: Glass in the mass, in balls (except microspheres), rods or tubes, unworked; waste and scrap of glass | kg | 'waste glass sheet' is a solid waste under the category of construction and demolition wastes. It can be sourced in many and various ways and therefore it can belong in the following waste categories: industrial. It is primarily generated in construction of building infrastructure and in the production of agricultural machinery. 'waste glass sheet' contain the following fractions: 100% inert waste (glass). By the database default (and per unit of reference product),'waste glass sheet' has 0% water on wet mass basis (100% dry matter) and it has no Carbon content. It has no heating value. This kind of by-product (recyclable or waste) is generated from ordinary transforming activities, and as such can be considered for modelling waste outputs of comparable composition. In the ecoinvent database, this by-product is used in the following processes: treatment of waste glass sheet, collection for final disposal; treatment of waste glass sheet, sorting plant. Based on the aforementioned treatments, this by-product receives, it is a non-hazardous waste. This by-product can be modelled on two levels: treatment activity and market activity. The former one refers to the specific technology treating the by-product while the latter level represents a mix of treatments. Users are encouraged to inspect the modelling assumptions of the treatment activities and when selecting the market to additionally inspect the treatment mix. Collection and transportation of this by-product is accounted in the respective market activity, users are advised to inspect and modify the average transportation distances for a case specific modelling.
8400cbe6-1d54-507b-9a5a-f4f1f157ddcb | natural gas, high pressure, import from FI | SE | 2000 - 2022 | ordinary transforming activity | Fuels | 3520:Manufacture of gas; distribution of gaseous fuels through mains | D - Electricity, gas, steam and air conditioning supply | a9007f10-7e39-4d50-8f4a-d6d03ce3d673 | ReferenceProduct | natural gas, high pressure | 12020: Natural gas, liquefied or in the gaseous state | m3 | ‘natural gas, high pressure' is a fossil fuel, for which a generic gross calorific value (GCV) of 40MJ/m3, a net calorific value (NCV) of 36.0 MJ/m3 and a density of 0.735kg/m3 for natural gas are applied, in line with the global statistics (referring to standard cubic meters, Sm3, measured at 15°C and 1013 mbar). It is used as a gaseous fuel and is sourced from oil and gas production and evaporation of liquid natural gas. The initial overpressure of the gas is 1-5 bar (1000-5000 hPa). Natural gas supplied at high pressure is predominantly used by large consumers, e.g., power plants and industries. | 014493-06-2
fface438-799e-4248-8f25-f5e341f0247f | green manure growing, Swiss integrated production, until March | CH | 1996 - 2022 | ordinary transforming activity | Agriculture & Animal Husbandry | 0161:Support activities for crop production | A - Agriculture, forestry and fishing | 616a71f5-a74c-4245-b821-704e2ea15a3f | ReferenceProduct | green manure, Swiss integrated production, until March | 34659: Fertilizers n.e.c. | ha | The product 'green manure, Swiss integrated production, until March' represents the cultivation of green manure on an area of 1 ha until March. The dry matter yield is 2300 kg/ha. Green manure is not harvested but incorporated into the soil, its reference function is 1 ha cultivated land. Green manure is used as soil cover during winter to reduce soil erosion and nitrate leaching for spring-sown crops. An user employing this module should use 1 ha of green manure corresponding to the area required to produce 1 kg of product of spring-sown crop. The end date for green manure was chosen on the basis of the date of soil cultivation of the spring-sown crop in question. Users should employ the respective model of green manure depending on the date of soil cultivation for their crop. Swiss integrated production refers to agriculture meeting the ecological requirements (ökologischer Leistungsnachweis, ÖLN) defined by the Swiss regulation on direct payments to agriculture (Direktzahlungsverordnung).
19191793-a7d2-4d1d-8a9b-dceb8649104e | market for electronics scrap | GLO | 2011 - 2022 | market activity | Electronics; Waste Treatment & Recycling | 2420:Manufacture of basic precious and other non-ferrous metals | C - Manufacturing | 13534fe4-363f-4306-9f67-9d3ca1140e58 | ReferenceProduct | electronics scrap | 39: Wastes or scraps | kg | 'electronics scrap' is a solid waste under the category of industrial wastes. It is primarily generated in gold-silver mine operation and beneficiation or during waste treatment processes. 'electronics scrap' contain the following fractions: 100% electronic scrap. By the database default (and per unit of reference product),'electronics scrap' has 0% water on wet mass basis (100% dry matter) and Carbon present is of both fossil (31.73% on a dry matter basis), and non-fossil origin (0.46% on a dry matter basis). It has no heating value. This kind of by-product (recyclable or waste) is generated from ordinary transforming activities, and as such can be considered for modelling waste outputs of comparable composition. In the ecoinvent database, this by-product is used in the following processes: treatment of electronics scrap, metals recovery in copper smelter. This by-product can be modelled on two levels: treatment activity and market activity. The former one refers to the specific technology treating the by-product while the latter level represents a mix of treatments. Users are encouraged to inspect the modelling assumptions of the treatment activities and when selecting the market to additionally inspect the treatment mix. Collection and transportation of this by-product is accounted in the respective market activity, users are advised to inspect and modify the average transportation distances for a case specific modelling.
08648877-cffd-44e5-b354-1dafebbcb5d4 | treatment of sewage sludge, 70% water, WWT, WW from GGBFS production, municipal incineration | US | 2006 - 2022 | ordinary transforming activity | Waste Treatment & Recycling | 3821:Treatment and disposal of non-hazardous waste | E - Water supply; sewerage, waste management and remediation activities | 6c1f3018-9d63-4f96-be49-32b2fdba0c9f | ReferenceProduct | sewage sludge, 70% water, WWT, WW from GGBFS production | 39920: Sewage sludge | kg | 'sewage sludge, 70% water, WWT, WW from GGBFS production' is a liquid waste under the category of industrial wastes. This sewage sludge is produced exclusively in the wastewater treatment of 'WW from GGBFS production'. The composition of the sewage sludge, is specific to and dependent on the original composition of 'WW from GGBFS production'. 'sewage sludge, 70% water, WWT, WW from GGBFS production' contain the following fractions: 100% sewage sludge with 70% water content. By the database default (and per unit of reference product),'sewage sludge, 70% water, WWT, WW from GGBFS production' has 70% water on wet mass basis (30% dry matter) and Carbon present is of only fossil origin (50.69% on a dry matter basis). It has a higher heating value of 22.81 MJ/kg and a lower heating value of 16.3 MJ/kg . This kind of by-product (recyclable or waste) is generated in a specific treatment process, and as such is not intended to be used as for modelling waste outputs from other activities. In the ecoinvent database, treatment option/s for this by-product include: thermal (municipal incineration). Based on the aforementioned treatments, this by-product receives, it is a non-hazardous waste. This by-product can be modelled on two levels: treatment activity and market activity. The former one refers to the specific technology treating the by-product while the latter level represents a mix of treatments. Users are encouraged to inspect the modelling assumptions of the treatment activities and when selecting the market to additionally inspect the treatment mix. Collection and transportation of this by-product is accounted in the respective market activity, users are advised to inspect and modify the average transportation distances for a case specific modelling. 'sewage sludge, 70% water, WWT, WW from GGBFS production' is a liquid waste under the category of industrial wastes. This sewage sludge is produced exclusively in the wastewater treatment of 'WW from GGBFS production'. The composition of the sewage sludge, is specific to and dependent on the original composition of 'WW from GGBFS production'. 'sewage sludge, 70% water, WWT, WW from GGBFS production' contain the following fractions: 100% sewage sludge with 70% water content. By the database default (and per unit of reference product),'sewage sludge, 70% water, WWT, WW from GGBFS production' has 70% water on wet mass basis (30% dry matter) and Carbon present is of only fossil origin (50.69% on a dry matter basis). It has a higher heating value of 22.81 MJ/kg and a lower heating value of 16.3 MJ/kg . This kind of by-product (recyclable or waste) is generated in a specific treatment process, and as such is not intended to be used as for modelling waste outputs from other activities. In the ecoinvent database, treatment option/s for this by-product include: thermal (municipal incineration). Based on the aforementioned treatments, this by-product receives, it is a non-hazardous waste. This by-product can be modelled on two levels: treatment activity and market activity. The former one refers to the specific technology treating the by-product while the latter level represents a mix of treatments. Users are encouraged to inspect the modelling assumptions of the treatment activities and when selecting the market to additionally inspect the treatment mix. Collection and transportation of this by-product is accounted in the respective market activity, users are advised to inspect and modify the average transportation distances for a case specific modelling.
08648877-cffd-44e5-b354-1dafebbcb5d4 | treatment of sewage sludge, 70% water, WWT, WW from GGBFS production, municipal incineration | US | 2006 - 2022 | ordinary transforming activity | Waste Treatment & Recycling | 3821:Treatment and disposal of non-hazardous waste | E - Water supply; sewerage, waste management and remediation activities | 8e865a10-3dc7-400f-8752-f26a21b55a4f | ByProduct | bottom ash, MSWI-WWT, WW from GGBFS production | 3932: Ash and residue (except from the manufacture of iron or steel), containing metals or metallic compounds, except[…] | kg | 'bottom ash, MSWI-WWT, WW from GGBFS production' is a solid waste under the category of industrial wastes. This bottom ash is produced exclusively in the incineration of 'sewage sludge, 70% water, WWT, WW from GGBFS production' that in turn is produced exclusively from the wastewater treatment of 'WW from GGBFS production'. The composition of the bottom ash, is specific and dependent on the original composition of 'WW from GGBFS production' 'bottom ash, MSWI-WWT, WW from GGBFS production' contain the following fractions: 100% bottom ash. By the database default (and per unit of reference product),'bottom ash, MSWI-WWT, WW from GGBFS production' has 16.9484% water on wet mass basis (85.5078% dry matter) and Carbon present is of only fossil origin (2.62% on a dry matter basis). It has no heating value. This kind of by-product (recyclable or waste) is generated in a specific treatment process, and as such is not intended to be used as for modelling waste outputs from other activities. In the ecoinvent database, treatment option/s for this by-product include: deposition (slag landfill). Based on the aforementioned treatments, this by-product receives, it is a non-hazardous waste. This by-product can be modelled on two levels: treatment activity and market activity. The former one refers to the specific technology treating the by-product while the latter level represents a mix of treatments. Users are encouraged to inspect the modelling assumptions of the treatment activities and when selecting the market to additionally inspect the treatment mix. Collection and transportation of this by-product is accounted in the respective market activity, users are advised to inspect and modify the average transportation distances for a case specific modelling. 'bottom ash, MSWI-WWT, WW from GGBFS production' is a solid waste under the category of industrial wastes. This bottom ash is produced exclusively in the incineration of 'sewage sludge, 70% water, WWT, WW from GGBFS production' that in turn is produced exclusively from the wastewater treatment of 'WW from GGBFS production'. The composition of the bottom ash, is specific and dependent on the original composition of 'WW from GGBFS production' 'bottom ash, MSWI-WWT, WW from GGBFS production' contain the following fractions: 100% bottom ash. By the database default (and per unit of reference product),'bottom ash, MSWI-WWT, WW from GGBFS production' has 16.9484% water on wet mass basis (85.5078% dry matter) and Carbon present is of only fossil origin (2.62% on a dry matter basis). It has no heating value. This kind of by-product (recyclable or waste) is generated in a specific treatment process, and as such is not intended to be used as for modelling waste outputs from other activities. In the ecoinvent database, treatment option/s for this by-product include: deposition (slag landfill). Based on the aforementioned treatments, this by-product receives, it is a non-hazardous waste. This by-product can be modelled on two levels: treatment activity and market activity. The former one refers to the specific technology treating the by-product while the latter level represents a mix of treatments. Users are encouraged to inspect the modelling assumptions of the treatment activities and when selecting the market to additionally inspect the treatment mix. Collection and transportation of this by-product is accounted in the respective market activity, users are advised to inspect and modify the average transportation distances for a case specific modelling.
08648877-cffd-44e5-b354-1dafebbcb5d4 | treatment of sewage sludge, 70% water, WWT, WW from GGBFS production, municipal incineration | US | 2006 - 2022 | ordinary transforming activity | Waste Treatment & Recycling | 3821:Treatment and disposal of non-hazardous waste | E - Water supply; sewerage, waste management and remediation activities | 637ee275-a239-4dcb-b084-abfa110dd65b | ByProduct | electricity, for reuse in municipal waste incineration only | 17100: Electrical energy | kWh | This product represents electrical energy measured in kWh. If electricity is taken from a market for electricity, the transmission infrastructure, country-specific losses and transformation losses (for markets for medium and low voltage) are included. Covers voltages between 1kV and 24 kV. Electricity that is produced internally in the incineration plant. Excess electricity is fed into 'market for electricity, medium voltage'.
08648877-cffd-44e5-b354-1dafebbcb5d4 | treatment of sewage sludge, 70% water, WWT, WW from GGBFS production, municipal incineration | US | 2006 - 2022 | ordinary transforming activity | Waste Treatment & Recycling | 3821:Treatment and disposal of non-hazardous waste | E - Water supply; sewerage, waste management and remediation activities | 45fbbc41-7ae9-46cc-bb31-abfa11e69de0 | ByProduct | heat, for reuse in municipal waste incineration only | 17300: Steam and hot water | MJ | The heat is produced in treatment activities and usually reused in the activity itself. Excess heat is fed in 'market for heat district or industrial, other than natural gas'.
08648877-cffd-44e5-b354-1dafebbcb5d4 | treatment of sewage sludge, 70% water, WWT, WW from GGBFS production, municipal incineration | US | 2006 - 2022 | ordinary transforming activity | Waste Treatment & Recycling | 3821:Treatment and disposal of non-hazardous waste | E - Water supply; sewerage, waste management and remediation activities | db0c4b8c-2b20-4c29-af86-30b8ee8d4f1b | ByProduct | residues, MSWI-WWT, WW from GGBFS production | 3932: Ash and residue (except from the manufacture of iron or steel), containing metals or metallic compounds, except[…] | kg | 'residues, MSWI-WWT, WW from GGBFS production' is a solid waste under the category of industrial wastes. These residues are produced exclusively in the incineration of 'sewage sludge, 70% water, WWT, WW from GGBFS production' that in turn is produced exclusively from the wastewater treatment of 'WW from GGBFS production'. The composition of the residues, is specific and dependent on the original composition of 'WW from GGBFS production'. 'residues, MSWI-WWT, WW from GGBFS production' contain the following fractions: 100% incineration residues. By the database default (and per unit of reference product),'residues, MSWI-WWT, WW from GGBFS production' has 0% water on wet mass basis (100% dry matter) and Carbon present is of only fossil origin (10.9% on a dry matter basis). It has no heating value. This kind of by-product (recyclable or waste) is generated in a specific treatment process, and as such is not intended to be used as for modelling waste outputs from other activities. In the ecoinvent database, treatment option/s for this by-product include: deposition (residual material landfill). Based on the aforementioned treatments, this by-product receives, it is a hazardous waste. This by-product can be modelled on two levels: treatment activity and market activity. The former one refers to the specific technology treating the by-product while the latter level represents a mix of treatments. Users are encouraged to inspect the modelling assumptions of the treatment activities and when selecting the market to additionally inspect the treatment mix. Collection and transportation of this by-product is accounted in the respective market activity, users are advised to inspect and modify the average transportation distances for a case specific modelling. 'residues, MSWI-WWT, WW from GGBFS production' is a solid waste under the category of industrial wastes. These residues are produced exclusively in the incineration of 'sewage sludge, 70% water, WWT, WW from GGBFS production' that in turn is produced exclusively from the wastewater treatment of 'WW from GGBFS production'. The composition of the residues, is specific and dependent on the original composition of 'WW from GGBFS production'. 'residues, MSWI-WWT, WW from GGBFS production' contain the following fractions: 100% incineration residues. By the database default (and per unit of reference product),'residues, MSWI-WWT, WW from GGBFS production' has 0% water on wet mass basis (100% dry matter) and Carbon present is of only fossil origin (10.9% on a dry matter basis). It has no heating value. This kind of by-product (recyclable or waste) is generated in a specific treatment process, and as such is not intended to be used as for modelling waste outputs from other activities. In the ecoinvent database, treatment option/s for this by-product include: deposition (residual material landfill). Based on the aforementioned treatments, this by-product receives, it is a hazardous waste. This by-product can be modelled on two levels: treatment activity and market activity. The former one refers to the specific technology treating the by-product while the latter level represents a mix of treatments. Users are encouraged to inspect the modelling assumptions of the treatment activities and when selecting the market to additionally inspect the treatment mix. Collection and transportation of this by-product is accounted in the respective market activity, users are advised to inspect and modify the average transportation distances for a case specific modelling.
6738faf2-ad6c-4db6-9749-62da7ca16e08 | treatment of used air filter, decentralized unit, 250 m3/h | CH | 2000 - 2022 | ordinary transforming activity | Waste Treatment & Recycling | 3830:Materials recovery | E - Water supply; sewerage, waste management and remediation activities | 3ba35713-cb82-442c-9d49-d50867a23ed2 | ReferenceProduct | used air filter decentralized unit, 250 m3/h | 39990: Other wastes n.e.c. | unit | 'used air filter decentralized unit, 250 m3/h' is a solid waste under the category of industrial wastes. It is primarily generated in ventilation system production activities. 'used air filter decentralized unit, 250 m3/h' contain the following fractions: polyester fleece and frame cardboard. By the database default (and per unit of reference product),'used air filter decentralized unit, 250 m3/h' has 0% water on wet mass basis (100% dry matter) and Carbon present is of both fossil (40.17% on a dry matter basis), and non-fossil origin (13.63% on a dry matter basis). It has no heating value. This kind of by-product (recyclable or waste) can be generated from ordinary transforming activities, and as such can be considered for modelling waste outputs of comparable composition. In the ecoinvent database, this by-product is used in the following processes: treatment of used air filter, decentralized unit, 250 m3/h. Based on the aforementioned treatments, this by-product receives, it is a non-hazardous waste. This by-product can be modelled on two levels: treatment activity and market activity. The former one refers to the specific technology treating the by-product while the latter level represents a mix of treatments. Users are encouraged to inspect the modelling assumptions of the treatment activities and when selecting the market to additionally inspect the treatment mix. Collection and transportation of this by-product is accounted in the respective market activity, users are advised to inspect and modify the average transportation distances for a case specific modelling.
6738faf2-ad6c-4db6-9749-62da7ca16e08 | treatment of used air filter, decentralized unit, 250 m3/h | CH | 2000 - 2022 | ordinary transforming activity | Waste Treatment & Recycling | 3830:Materials recovery | E - Water supply; sewerage, waste management and remediation activities | 42baed81-24d1-4aed-a120-cc7d35ddac10 | ByProduct | waste paperboard | 39240: Waste and scrap of paper or paperboard | kg | 'waste paperboard' is a solid waste under the category of industrial wastes. It is primarily generated in a wide range of production activities in many different sectors. 'waste paperboard' contain the following fractions: 100% waste paperboard. By the database default (and per unit of reference product),'waste paperboard' has 19.6% water on wet mass basis (80.4% dry matter) and Carbon present is of only non-fossil origin (48.33% on a dry matter basis). It has a lower heating value of 15.92 MJ/kg . This kind of by-product (recyclable or waste) is generated from ordinary transforming activities, and as such can be considered for modelling waste outputs of comparable composition. In the ecoinvent database, treatment option/s for this by-product include: deposition (inert material landfill, sanitary landfill, unsanitary landfill), thermal (municipal incineration), uncontrolled forms of disposal (open dump, open burning). Based on the aforementioned treatments, this by-product receives, it is a non-hazardous waste. This by-product can be modelled on two levels: treatment activity and market activity. The former one refers to the specific technology treating the by-product while the latter level represents a mix of treatments. Users are encouraged to inspect the modelling assumptions of the treatment activities and when selecting the market to additionally inspect the treatment mix. Collection and transportation of this by-product is accounted in the respective market activity, users are advised to inspect and modify the average transportation distances for a case specific modelling.
6738faf2-ad6c-4db6-9749-62da7ca16e08 | treatment of used air filter, decentralized unit, 250 m3/h | CH | 2000 - 2022 | ordinary transforming activity | Waste Treatment & Recycling | 3830:Materials recovery | E - Water supply; sewerage, waste management and remediation activities | dcb70fd5-e305-4920-b68b-40697cc6a206 | ByProduct | waste polyethylene terephthalate | 39270: Waste, parings and scrap of plastics | kg | 'waste polyethylene terephthalate' is a solid waste under the category of industrial wastes. It can be sourced in many and various ways and therefore it can belong in all waste categories (commercial and institutional, industrial and construction and demolition). It is primarily generated in ventilation systems, textiles, primary zinc production and purification of used vegetable cooking oil. 'waste polyethylene terephthalate' contain the following fractions: 100% waste polyethylene terephthalate (PET). By the database default (and per unit of reference product),'waste polyethylene terephthalate' has 0.2% water on wet mass basis (99.8% dry matter) and Carbon present is of only fossil origin (55.41% on a dry matter basis). It has a higher heating value of 23.13 MJ/kg . This kind of by-product (recyclable or waste) is generated from ordinary transforming activities, and as such can be considered for modelling waste outputs of comparable composition. In the ecoinvent database, treatment option/s for this by-product include: deposition (sanitary landfill, unsanitary landfill), thermal (municipal incineration), uncontrolled forms of disposal (open dump, open burning). Based on the aforementioned treatments, this by-product receives, it is a non-hazardous waste. This by-product can be modelled on two levels: treatment activity and market activity. The former one refers to the specific technology treating the by-product while the latter level represents a mix of treatments. Users are encouraged to inspect the modelling assumptions of the treatment activities and when selecting the market to additionally inspect the treatment mix. Collection and transportation of this by-product is accounted in the respective market activity, users are advised to inspect and modify the average transportation distances for a case specific modelling. | 025038-59-9
a373a6fe-6478-47c4-a8a4-ee769eb6daa8 | soda production, solvay process | GLO | 1999 - 2022 | ordinary transforming activity | Chemicals | 2011:Manufacture of basic chemicals | C - Manufacturing | 9e6f12d8-b727-4aef-94e3-c8278e3661d7 | ReferenceProduct | soda ash, light | 34240: Phosphates of triammonium; salts and peroxysalts of inorganic acids and metals n.e.c. | kg | 'soda ash, light, crystalline, heptahydrate' is an inorganic substance with a CAS no. : 000497-19-8. It is called 'disodium;carbonate' under IUPAC naming and its molecular formula is: CNa2O3. It is solid under normal conditions of temperature and pressure and appears as a white solid. It is modelled as a pure substance. Modelling this substance in a solution requires the user to add the solvent of their choice in their models. On a consumer level, is used in the following products: inks and toners and laboratory chemicals. There is no publicly available information about the consumption of this substance on industrial sites. | 000497-19-8
a373a6fe-6478-47c4-a8a4-ee769eb6daa8 | soda production, solvay process | GLO | 1999 - 2022 | ordinary transforming activity | Chemicals | 2011:Manufacture of basic chemicals | C - Manufacturing | a4a72d78-6642-4e02-bec4-8dcd7fc35d4a | ByProduct | calcium chloride | 34240: Phosphates of triammonium; salts and peroxysalts of inorganic acids and metals n.e.c. | kg | 'calcium chloride' is an inorganic substance with a CAS no. : 010043-52-4. It is called 'calcium dichloride' under IUPAC naming and its molecular formula is: CaCl2. It is solid under normal conditions of temperature and pressure, is odourless and may have a flakey/powder form. It is modelled as a pure substance. Modelling this substance in a solution requires the user to add the solvent of their choice in their models. On a consumer level, is used in the following products: washing & cleaning products, anti-freeze products, fertilisers, plant protection products, adsorbents, water treatment chemicals and heat transfer fluids. On industrial sites, the substance is used for the manufacture of products in the following sectors: pH regulators and water treatment products, washing & cleaning products, adsorbents, laboratory chemicals and anti-freeze products. This substance is used for the synthesis of other substances (use as intermediate). | 010043-52-4
a373a6fe-6478-47c4-a8a4-ee769eb6daa8 | soda production, solvay process | GLO | 1999 - 2022 | ordinary transforming activity | Chemicals | 2011:Manufacture of basic chemicals | C - Manufacturing | 240c1a3c-1aba-4528-afc3-3f27f56583be | ByProduct | inert waste, for final disposal | 39: Wastes or scraps | kg | 'inert waste, for final disposal' is a solid waste under the category of construction and demolition wastes. It can be sourced in many and various ways and therefore it can belong in the following waste categories: industrial. It is primarily generated in a wide range of production, construction activities in different sectors. 'inert waste, for final disposal' contain the following fractions: 100% inert waste (inorganic building materials like concrete and bricks, excavation materials, similar materials). By the database default (and per unit of reference product),'inert waste, for final disposal' has 0.5% water on wet mass basis (99.5% dry matter) and it has no Carbon content. It has no heating value. This kind of by-product (recyclable or waste) is generated from ordinary transforming activities, and as such can be considered for modelling waste outputs of comparable composition. In the ecoinvent database, treatment option/s for this by-product include: deposition (inert material landfill). Based on the aforementioned treatments, this by-product receives, it is a non-hazardous waste. This by-product can be modelled on two levels: treatment activity and market activity. The former one refers to the specific technology treating the by-product while the latter level represents a mix of treatments. Users are encouraged to inspect the modelling assumptions of the treatment activities and when selecting the market to additionally inspect the treatment mix. Collection and transportation of this by-product is accounted in the respective market activity, users are advised to inspect and modify the average transportation distances for a case specific modelling.
a373a6fe-6478-47c4-a8a4-ee769eb6daa8 | soda production, solvay process | GLO | 1999 - 2022 | ordinary transforming activity | Chemicals | 2011:Manufacture of basic chemicals | C - Manufacturing | 033be19b-ca83-4d9e-8dd6-476ef15203cd | ByProduct | sodium bicarbonate | 3423: Chemical elements n.e.c.; inorganic acids; inorganic oxygen compounds of boron, silicon and carbon; halogen or […] | kg | 'sodium bicarbonate' is an inorganic substance with a CAS no. : 000144-55-8. It is called 'sodium;hydrogen carbonate' under IUPAC naming and its molecular formula is: CHNaO3. It is solid under normal conditions of temperature and pressure , it appears as a white powder and is soluble in water (especially hot water). It is modelled as a pure substance. Modelling this substance in a solution requires the user to add the solvent of their choice in their models. On a consumer level, is used in the following products: cooking, pyrotechnics, disinfectants, fire extinguishers, cleaning agents. There is no publicly available information about the consumption of this substance on industrial sites. | 000144-55-8
7e3c422a-e6a3-5c73-ad10-4056efa10171 | electricity production, hydro, aluminium industry | IAI Area, Asia, without China and GCC | 2015 - 2022 | ordinary transforming activity | Electricity; Metals | 3510:Electric power generation, transmission and distribution | D - Electricity, gas, steam and air conditioning supply | 5d954e5c-1e6d-4f78-9fc3-d3857b7892cb | ReferenceProduct | electricity, high voltage, aluminium industry | 17100: Electrical energy | kWh | This product represents electrical energy measured in kWh. If electricity is taken from a market for electricity, the transmission infrastructure, country-specific losses and transformation losses (for markets for medium and low voltage) are included. Covers voltages above 24 kV. Electricity exclusively produced for use in the aluminium industry.
0b2bb0ae-dd13-498c-b3a2-1c683e4a1d7c | operation, computer, laptop, active mode | CH | 2001 - 2022 | ordinary transforming activity | Electronics | 8219:Photocopying, document preparation and other specialized office support act | N - Administrative and support service activities | c2019cb4-7797-4efd-b9fa-67925d5dea61 | ReferenceProduct | operation, computer, laptop, active mode | 85: Support services | hour | The 'operation, computer, laptop, active mode' is delivering the service of operation of a laptop computer in active mode for one hour of use. The laptop is assumed to have an average electricity consumption of 19W, a lifetime of 4 years and 6.5 hours of active mode every day. The operation includes the use of laptop computer and the electricity consumption.
846d8728-36a2-4012-8cd4-c1264cf6bd92 | samarium europium gadolinium concentrate to generic market for mischmetal | GLO | 2011 - 2022 | ordinary transforming activity | Metals | 0729:Mining of other non-ferrous metal ores | B - Mining and quarrying | 474e7001-a158-4379-8793-e02f0c14bbfe | ReferenceProduct | mischmetal | 34290: Compounds of rare earth metals, of yttrium or of scandium | kg | 'mischmetal' is an inorganic substance with a CAS no. : . It is called 'containing different rare earth metals' under IUPAC naming and its molecular formula is: . It is solid under normal conditions of temperature and pressure. The product is modelled as a mixture of metals, containing 53% Cerium, 21% Lanthanum, 17% Neodymium, 6% Praseodymium, 0.2% Samarium, the rest consisting of Europium, Gadolinium and others. Modelling this substance in a solution requires the user to add the solvent of their choice in their models. There is no publicly available information about the consumption of this substance on a consumer level. On industrial sites, the substance is used for the manufacture of products in the following sectors: metal hydride batteries and alloying constituent in HSLA steels.
3c686ab0-620d-4cc1-93df-9246ec941e41 | land already in use, annual cropland to perennial crop | ES | 2010 - 2022 | ordinary transforming activity | Land Use | 0161:Support activities for crop production | A - Agriculture, forestry and fishing | 9b9edcf3-0539-4642-9516-0df642a5c41a | ReferenceProduct | land tenure, arable land, measured as carbon net primary productivity, perennial crop | 7: Financial and related services; real estate services; and rental and leasing services | kg | This is delivering the service of converting one type of land into another. Specifically here converting land to be used for perennial crop production. The service models the changes in carbon stocks due to the transformation of land. It is measured as kg of C net primary productvity (NPP) and represents the amount of land transformed to produce this NPP. There are five types of land (primary forest, secondary forest, grassland, annual crop and perennial crop) that are converted into land that is meant to be used for annual crop production. In a market, the mix of land tenure is country specific and thus users are prompted to inspect the regional composition for the specific land types converted into land for anual crop production.
58f7ac26-a7f5-4af8-9254-384e02b240d2 | treatment of sewage sludge, 75% water, WWT, WW from maize starch production, sanitary landfill | GLO | 1994 - 2022 | ordinary transforming activity | Waste Treatment & Recycling | 3821:Treatment and disposal of non-hazardous waste | E - Water supply; sewerage, waste management and remediation activities | c778daa6-ed62-40fb-8ea3-7fc3ff3806d0 | ReferenceProduct | sewage sludge, 75% water, WWT, WW from maize starch production | 39920: Sewage sludge | kg | 'sewage sludge, 75% water, WWT, WW from maize starch production' is a liquid waste under the category of industrial wastes. This sewage sludge is produced exclusively in the wastewater treatment of 'WW from maize starch production'. The composition of the sewage sludge, is specific to and dependent on the original composition of 'WW from maize starch production'. 'sewage sludge, 75% water, WWT, WW from maize starch production' contain the following fractions: 100% sewage sludge with 75% water content. By the database default (and per unit of reference product),'sewage sludge, 75% water, WWT, WW from maize starch production' has 75% water on wet mass basis (25% dry matter) and Carbon present is of both fossil (0.73% on a dry matter basis), and non-fossil origin (38.55% on a dry matter basis). It has a higher heating value of 15.75 MJ/kg and a lower heating value of 8.09 MJ/kg . This kind of by-product (recyclable or waste) is generated in a specific treatment process, and as such is not intended to be used as for modelling waste outputs from other activities. In the ecoinvent database, treatment option/s for this by-product include: deposition (sanitary landfill). Based on the aforementioned treatments, this by-product receives, it is a non-hazardous waste. This by-product can be modelled on two levels: treatment activity and market activity. The former one refers to the specific technology treating the by-product while the latter level represents a mix of treatments. Users are encouraged to inspect the modelling assumptions of the treatment activities and when selecting the market to additionally inspect the treatment mix. Collection and transportation of this by-product is accounted in the respective market activity, users are advised to inspect and modify the average transportation distances for a case specific modelling. 'sewage sludge, 75% water, WWT, WW from maize starch production' is a liquid waste under the category of industrial wastes. This sewage sludge is produced exclusively in the wastewater treatment of 'WW from maize starch production'. The composition of the sewage sludge, is specific to and dependent on the original composition of 'WW from maize starch production'. 'sewage sludge, 75% water, WWT, WW from maize starch production' contain the following fractions: 100% sewage sludge with 75% water content. By the database default (and per unit of reference product),'sewage sludge, 75% water, WWT, WW from maize starch production' has 75% water on wet mass basis (25% dry matter) and Carbon present is of both fossil (0.73% on a dry matter basis), and non-fossil origin (38.55% on a dry matter basis). It has a higher heating value of 15.75 MJ/kg and a lower heating value of 8.09 MJ/kg . This kind of by-product (recyclable or waste) is generated in a specific treatment process, and as such is not intended to be used as for modelling waste outputs from other activities. In the ecoinvent database, treatment option/s for this by-product include: deposition (sanitary landfill). Based on the aforementioned treatments, this by-product receives, it is a non-hazardous waste. This by-product can be modelled on two levels: treatment activity and market activity. The former one refers to the specific technology treating the by-product while the latter level represents a mix of treatments. Users are encouraged to inspect the modelling assumptions of the treatment activities and when selecting the market to additionally inspect the treatment mix. Collection and transportation of this by-product is accounted in the respective market activity, users are advised to inspect and modify the average transportation distances for a case specific modelling.
58f7ac26-a7f5-4af8-9254-384e02b240d2 | treatment of sewage sludge, 75% water, WWT, WW from maize starch production, sanitary landfill | GLO | 1994 - 2022 | ordinary transforming activity | Waste Treatment & Recycling | 3821:Treatment and disposal of non-hazardous waste | E - Water supply; sewerage, waste management and remediation activities | 759b89bd-3aa6-42ad-b767-5bb9ef5d331d | ByProduct | electricity, medium voltage | 17100: Electrical energy | kWh | This product represents electrical energy measured in kWh. If electricity is taken from a market for electricity, the transmission infrastructure, country-specific losses and transformation losses (for markets for medium and low voltage) are included. Covers voltages between 1kV and 24 kV.
58f7ac26-a7f5-4af8-9254-384e02b240d2 | treatment of sewage sludge, 75% water, WWT, WW from maize starch production, sanitary landfill | GLO | 1994 - 2022 | ordinary transforming activity | Waste Treatment & Recycling | 3821:Treatment and disposal of non-hazardous waste | E - Water supply; sewerage, waste management and remediation activities | 71e2f1db-a2c5-44d0-8337-dfff15be974d | ByProduct | heat, district or industrial, other than natural gas | 17300: Steam and hot water | MJ | This product represents heat measured in MJ. The heat is produced through various other means than natural gas. This includes burning of biomethane in gas turbine; biogas in co-gen gas engine; anthracite, coal, lignite briquettes and coke in stove; hardwood, logs, softwood, wood chips, wood pellets in furnaces and wood heaters; light fuel oil in boilers. Also contributing are heat from heat pumps and solar collectors. The dataset is targeted for district and industrial-scale heating.
15d2243d-a0ad-54f2-b8f9-72d9a5e6e642 | petroleum and gas production, onshore | BR | 2019 - 2022 | ordinary transforming activity | Resource Extraction; Fuels | 06:Extraction of crude petroleum and natural gas | B - Mining and quarrying | a9007f10-7e39-4d50-8f4a-d6d03ce3d673 | ReferenceProduct | natural gas, high pressure | 12020: Natural gas, liquefied or in the gaseous state | m3 | ‘natural gas, high pressure' is a fossil fuel, for which a generic gross calorific value (GCV) of 40MJ/m3, a net calorific value (NCV) of 36.0 MJ/m3 and a density of 0.735kg/m3 for natural gas are applied, in line with the global statistics (referring to standard cubic meters, Sm3, measured at 15°C and 1013 mbar). It is used as a gaseous fuel and is sourced from oil and gas production and evaporation of liquid natural gas. The initial overpressure of the gas is 1-5 bar (1000-5000 hPa). Natural gas supplied at high pressure is predominantly used by large consumers, e.g., power plants and industries. | 014493-06-2
15d2243d-a0ad-54f2-b8f9-72d9a5e6e642 | petroleum and gas production, onshore | BR | 2019 - 2022 | ordinary transforming activity | Resource Extraction; Fuels | 06:Extraction of crude petroleum and natural gas | B - Mining and quarrying | e6aad2de-0b1b-49c3-a0c4-797ba34d87e5 | ReferenceProduct | petroleum | 12010: Petroleum oils and oils obtained from bituminous minerals, crude | kg | Crude 'petroleum' oil is a fossil fuel with a net calorific value of 43.4 MJ/kg. The density of petroleum set to 858.1 kg/m3. Its main application is as the feedstock for petroleum refineries, for the production of various fuels and petrochemicals. | 008002-05-9
15d2243d-a0ad-54f2-b8f9-72d9a5e6e642 | petroleum and gas production, onshore | BR | 2019 - 2022 | ordinary transforming activity | Resource Extraction; Fuels | 06:Extraction of crude petroleum and natural gas | B - Mining and quarrying | 6047c525-49b7-4a7d-baf6-a61283e5eda9 | ByProduct | hazardous waste, for underground deposit | 39: Wastes or scraps | kg | 'hazardous waste, for underground deposit' is a solid waste under the category of industrial wastes. It can be sourced in many and various ways and therefore it can belong in all waste categories (commercial and institutional, industrial and construction and demolition). It is primarily generated in a wide range of activities in different sectors. 'hazardous waste, for underground deposit' contain the following fractions: 100% inert waste meant for underground deposit. Due to lack of data, the composition of this waste is approximated with the known fraction of the municipal solid waste incineration residues. By the database default (and per unit of reference product),'hazardous waste, for underground deposit' has 0% water on wet mass basis (100% dry matter) and Carbon present is of only fossil origin (55.47% on a dry matter basis). It has no heating value. This kind of by-product (recyclable or waste) is generated from ordinary transforming activities, and as such can be considered for modelling waste outputs of comparable composition. In the ecoinvent database, treatment option/s for this by-product include: deposition (underground deposit). Based on the aforementioned treatments, this by-product receives, it is a hazardous waste. This by-product can be modelled on two levels: treatment activity and market activity. The former one refers to the specific technology treating the by-product while the latter level represents a mix of treatments. Users are encouraged to inspect the modelling assumptions of the treatment activities and when selecting the market to additionally inspect the treatment mix. Collection and transportation of this by-product is accounted in the respective market activity, users are advised to inspect and modify the average transportation distances for a case specific modelling.
15d2243d-a0ad-54f2-b8f9-72d9a5e6e642 | petroleum and gas production, onshore | BR | 2019 - 2022 | ordinary transforming activity | Resource Extraction; Fuels | 06:Extraction of crude petroleum and natural gas | B - Mining and quarrying | 27da8130-82ba-485c-a800-b89efdcb0491 | ByProduct | municipal solid waste | 39910: Municipal waste | kg | 'municipal solid waste' is a solid waste under the category of residential wastes. It can be sourced in many and various ways and therefore it can belong in all waste categories (commercial and institutional, industrial and construction and demolition). It is primarily generated in a wide range of activities from many different sectors. 'municipal solid waste' contain the following fractions: plastics, paper, glass, metals, organic waste, textiles and potentially others. . By the database default (and per unit of reference product),'municipal solid waste' has 22.9% water on wet mass basis (77.1% dry matter) and Carbon present is of both fossil (17.15% on a dry matter basis), and non-fossil origin (26.17% on a dry matter basis). It has a lower heating value of 11.74 MJ/kg . This kind of by-product (recyclable or waste) is generated from ordinary transforming activities, and as such can be considered for modelling waste outputs of comparable composition. In the ecoinvent database, treatment option/s for this by-product include: deposition (sanitary landfill, unsanitary landfill), thermal (municipal incineration), uncontrolled forms of disposal (open dump, open burning). Based on the aforementioned treatments, this by-product receives, it is a non-hazardous waste. In addition, this by-product is used in the following processes: clinker production; treatment of municipal solid waste, incineration. This by-product can be modelled on two levels: treatment activity and market activity. The former one refers to the specific technology treating the by-product while the latter level represents a mix of treatments. Users are encouraged to inspect the modelling assumptions of the treatment activities and when selecting the market to additionally inspect the treatment mix. Collection and transportation of this by-product is accounted in the respective market activity, users are advised to inspect and modify the average transportation distances for a case specific modelling.
15d2243d-a0ad-54f2-b8f9-72d9a5e6e642 | petroleum and gas production, onshore | BR | 2019 - 2022 | ordinary transforming activity | Resource Extraction; Fuels | 06:Extraction of crude petroleum and natural gas | B - Mining and quarrying | 10da3c92-bfbe-455c-8029-dfd4e4acedd4 | ByProduct | waste natural gas, sweet | 39990: Other wastes n.e.c. | MJ | 'waste natural gas, sweet' is a liquid waste under the category of industrial wastes. It is primarily generated in petroleum and natural gas activities. 'waste natural gas, sweet' contain the following fractions: 100% sweet natural gas. By the database default (and per unit of reference product),'waste natural gas, sweet' has 0% water on wet mass basis (100% dry matter) and Carbon present is of only fossil origin (58.93% on a dry matter basis). It has no heating value. This kind of by-product (recyclable or waste) is generated from ordinary transforming activities, and as such can be considered for modelling waste outputs of comparable composition. In the ecoinvent database, this by-product is used in the following processes: treatment of waste natural gas, sweet, burned in production flare. Based on the aforementioned treatments, this by-product receives, it is a non-hazardous waste. This by-product can be modelled on two levels: treatment activity and market activity. The former one refers to the specific technology treating the by-product while the latter level represents a mix of treatments. Users are encouraged to inspect the modelling assumptions of the treatment activities and when selecting the market to additionally inspect the treatment mix. Collection and transportation of this by-product is accounted in the respective market activity, users are advised to inspect and modify the average transportation distances for a case specific modelling.
15d2243d-a0ad-54f2-b8f9-72d9a5e6e642 | petroleum and gas production, onshore | BR | 2019 - 2022 | ordinary transforming activity | Resource Extraction; Fuels | 06:Extraction of crude petroleum and natural gas | B - Mining and quarrying | b1f372d7-881a-441a-a7fc-550889f88d0a | ByProduct | water discharge from petroleum/natural gas extraction, onshore | 39920: Sewage sludge | kg | 'water discharge from petroleum/natural gas extraction, onshore' represents direct water emissions generated by discharging 1kg of 'water discharge from petroleum/natural gas extraction, onshore' during the extraction of petroleum/natural gas. It is handled with a treatment process. The mass of water discharged is part of the petroleum extraction dataset. Pollutants present in the water and directly emitted are part of the treatment process.
97151c89-5c74-4fa6-a685-f79a21370b20 | phenoxy-compound production | RER | 2000 - 2022 | ordinary transforming activity | Chemicals; Agriculture & Animal Husbandry | 2021:Manufacture of pesticides and other agrochemical products | C - Manufacturing | 9f2fdfd0-e173-47e9-812f-2bee762d9d39 | ReferenceProduct | phenoxy-compound | 34663: Herbicides, anti-sprouting products and plant-growth regulators | kg | 'phenoxy-compound' represents an organic substance. The compounds fragment is a phenoxy group and the molecular formula of the fragment is: -O(C6H5). It is mostly solid (else liquid) under normal conditions of temperature and pressure. The dataset was modelled from the arithmetic mean of all inputs and outputs of the production of several representing substances. The reference product is modelled to represent a pure substance. Modelling this substance in a solution requires the user to add the solvent of their choice in their models. On a consumer level, is used in the following products: herbicides. There is no publicly available information about the consumption of this substance on industrial sites. | 002122-46-5
b14703e8-2f7e-4931-a38f-aa0815494dc2 | market for washing, drying and finishing laundry | GLO | 2013 - 2022 | market activity | Textiles | 9601:Washing and (dry-) cleaning of textile and fur products | S - Other service activities | 98ab81fc-5bbf-40ba-ade0-e7ceae4ca463 | ReferenceProduct | washing, drying and finishing laundry | 971: Washing, cleaning and dyeing services | kg | This is delivering the service of washing, drying and finishing laundry. The service represents low capacity professional laundries that ranges in 300-500 kg of laundry per shift (8 h), while the capacityper batch is typically between 8 to 12 kg. The process includes detergent input, infrastructure (e.g. building hall), machinery (e.g. washing machine), energy and water consumption. However, the input of laudry is excluded and it has to be added manually.
739ba743-f410-419d-ad48-287afaf26b9f | water works construction, capacity 1.1E10l/year, direct filtration treatment | CH | 2009 - 2022 | ordinary transforming activity | Infrastructure & Machinery; Water Supply | 4220:Construction of utility projects | F - Construction | 18eadf40-089b-441a-b868-5d07e9449992 | ReferenceProduct | water works, capacity 1.1E10l/year | 53253: Sewage and water treatment plants | unit | This is an immobile infrastructure, representing the construction of water works, capacity 1.1E10l/year. The infrastructure represents a medium-sized potable water conventional treatment plant of 30,000m3/day, with a lifetime of 60 years. It consists of coagulation and decantation, filtration and disinfection. The process includes building materials, their decommission and land use.
739ba743-f410-419d-ad48-287afaf26b9f | water works construction, capacity 1.1E10l/year, direct filtration treatment | CH | 2009 - 2022 | ordinary transforming activity | Infrastructure & Machinery; Water Supply | 4220:Construction of utility projects | F - Construction | cc755744-10f3-4cf9-8d17-fbf308dd5c5a | ByProduct | aluminium scrap, post-consumer | 39363: Waste and scrap of aluminium | kg | 'aluminium scrap, post-consumer' is a solid waste under the category of industrial wastes. It can be sourced in many and various ways and therefore it can belong in the following waste categories: construction and demolition. It is primarily generated in construction activities. 'aluminium scrap, post-consumer' contain the following fractions: 100% aluminium fraction with potential impurities. By the database default (and per unit of reference product),'aluminium scrap, post-consumer' has 0% water on wet mass basis (100% dry matter) and it has no Carbon content. It has no heating value. This kind of by-product (recyclable or waste) is generated from ordinary transforming activities, and as such can be considered for modelling waste outputs of comparable composition. In the ecoinvent database, this by-product is used in the following processes: treatment of aluminium scrap, post-consumer, by collecting, sorting, cleaning, pressing. This by-product can be modelled on two levels: treatment activity and market activity. The former one refers to the specific technology treating the by-product while the latter level represents a mix of treatments. Users are encouraged to inspect the modelling assumptions of the treatment activities and when selecting the market to additionally inspect the treatment mix. Collection and transportation of this by-product is accounted in the respective market activity, users are advised to inspect and modify the average transportation distances for a case specific modelling.
739ba743-f410-419d-ad48-287afaf26b9f | water works construction, capacity 1.1E10l/year, direct filtration treatment | CH | 2009 - 2022 | ordinary transforming activity | Infrastructure & Machinery; Water Supply | 4220:Construction of utility projects | F - Construction | cc0d4252-6207-41d6-8567-bcbad58a7bef | ByProduct | copper scrap, sorted, pressed | 39361: Waste and scrap of copper | kg | 'copper scrap, sorted, pressed' is a solid waste under the category of industrial wastes. It can be sourced in many and various ways and therefore it can belong in the following waste categories: construction and demolition. It is primarily generated in construction activities and during waste treatment processes. 'copper scrap, sorted, pressed' contain the following fractions: 100% copper scrap. By the database default (and per unit of reference product),'copper scrap, sorted, pressed' has 0% water on wet mass basis (100% dry matter) and it has no Carbon content. It has no heating value. This kind of by-product (recyclable or waste) is generated from ordinary transforming activities, and as such can be considered for modelling waste outputs of comparable composition. In the ecoinvent database, this by-product is used in the following processes: treatment of copper scrap by electrolytic refining. This by-product can be modelled on two levels: treatment activity and market activity. The former one refers to the specific technology treating the by-product while the latter level represents a mix of treatments. Users are encouraged to inspect the modelling assumptions of the treatment activities and when selecting the market to additionally inspect the treatment mix. Collection and transportation of this by-product is accounted in the respective market activity, users are advised to inspect and modify the average transportation distances for a case specific modelling.
739ba743-f410-419d-ad48-287afaf26b9f | water works construction, capacity 1.1E10l/year, direct filtration treatment | CH | 2009 - 2022 | ordinary transforming activity | Infrastructure & Machinery; Water Supply | 4220:Construction of utility projects | F - Construction | 27da8130-82ba-485c-a800-b89efdcb0491 | ByProduct | municipal solid waste | 39910: Municipal waste | kg | 'municipal solid waste' is a solid waste under the category of residential wastes. It can be sourced in many and various ways and therefore it can belong in all waste categories (commercial and institutional, industrial and construction and demolition). It is primarily generated in a wide range of activities from many different sectors. 'municipal solid waste' contain the following fractions: plastics, paper, glass, metals, organic waste, textiles and potentially others. . By the database default (and per unit of reference product),'municipal solid waste' has 22.9% water on wet mass basis (77.1% dry matter) and Carbon present is of both fossil (17.15% on a dry matter basis), and non-fossil origin (26.17% on a dry matter basis). It has a lower heating value of 11.74 MJ/kg . This kind of by-product (recyclable or waste) is generated from ordinary transforming activities, and as such can be considered for modelling waste outputs of comparable composition. In the ecoinvent database, treatment option/s for this by-product include: deposition (sanitary landfill, unsanitary landfill), thermal (municipal incineration), uncontrolled forms of disposal (open dump, open burning). Based on the aforementioned treatments, this by-product receives, it is a non-hazardous waste. In addition, this by-product is used in the following processes: clinker production; treatment of municipal solid waste, incineration. This by-product can be modelled on two levels: treatment activity and market activity. The former one refers to the specific technology treating the by-product while the latter level represents a mix of treatments. Users are encouraged to inspect the modelling assumptions of the treatment activities and when selecting the market to additionally inspect the treatment mix. Collection and transportation of this by-product is accounted in the respective market activity, users are advised to inspect and modify the average transportation distances for a case specific modelling.
739ba743-f410-419d-ad48-287afaf26b9f | water works construction, capacity 1.1E10l/year, direct filtration treatment | CH | 2009 - 2022 | ordinary transforming activity | Infrastructure & Machinery; Water Supply | 4220:Construction of utility projects | F - Construction | d1a4a803-c563-4740-84cf-3c21a488bd74 | ByProduct | scrap steel | 39310: Slag, dross, scalings and other waste from the manufacture of iron or steel | kg | 'scrap steel' is a solid waste under the category of industrial wastes. It can be sourced in many and various ways and therefore it can belong in the following waste categories: construction and demolition. It is primarily generated in a wide range of production activities in many different sectors. 'scrap steel' contain the following fractions: 100& steel scrap. By the database default (and per unit of reference product),'scrap steel' has 0% water on wet mass basis (100% dry matter) and it has no Carbon content. It has no heating value. This kind of by-product (recyclable or waste) is generated from ordinary transforming activities, and as such can be considered for modelling waste outputs of comparable composition. In the ecoinvent database, treatment option/s for this by-product include: deposition (inert material landfill), thermal (municipal incineration). Based on the aforementioned treatments, this by-product receives, it is a non-hazardous waste. In addition, this by-product is used in the following processes: clinker production. This by-product can be modelled on two levels: treatment activity and market activity. The former one refers to the specific technology treating the by-product while the latter level represents a mix of treatments. Users are encouraged to inspect the modelling assumptions of the treatment activities and when selecting the market to additionally inspect the treatment mix. Collection and transportation of this by-product is accounted in the respective market activity, users are advised to inspect and modify the average transportation distances for a case specific modelling. | 007439-89-6
739ba743-f410-419d-ad48-287afaf26b9f | water works construction, capacity 1.1E10l/year, direct filtration treatment | CH | 2009 - 2022 | ordinary transforming activity | Infrastructure & Machinery; Water Supply | 4220:Construction of utility projects | F - Construction | 93bd3d97-0440-4e9f-8f69-6324fe28c4b6 | ByProduct | waste glass pane in burnable frame | 37111: Glass in the mass, in balls (except microspheres), rods or tubes, unworked; waste and scrap of glass | kg | 'waste glass pane in burnable frame' is a solid waste under the category of construction and demolition wastes. It is primarily generated in construction of building infrastructure. 'waste glass pane in burnable frame' contain the following fractions: 100% inert waste (glass) acompanied with a wooden frame. By the database default (and per unit of reference product),'waste glass pane in burnable frame' has 0% water on wet mass basis (100% dry matter) and it has no Carbon content. It has no heating value. This kind of by-product (recyclable or waste) is generated from ordinary transforming activities, and as such can be considered for modelling waste outputs of comparable composition. In the ecoinvent database, this by-product is used in the following processes: treatment of waste glass pane in burnable frame, collection for final disposal; treatment of waste glass pane in burnable frame, sorting plant. Based on the aforementioned treatments, this by-product receives, it is a non-hazardous waste. This by-product can be modelled on two levels: treatment activity and market activity. The former one refers to the specific technology treating the by-product while the latter level represents a mix of treatments. Users are encouraged to inspect the modelling assumptions of the treatment activities and when selecting the market to additionally inspect the treatment mix. Collection and transportation of this by-product is accounted in the respective market activity, users are advised to inspect and modify the average transportation distances for a case specific modelling.
739ba743-f410-419d-ad48-287afaf26b9f | water works construction, capacity 1.1E10l/year, direct filtration treatment | CH | 2009 - 2022 | ordinary transforming activity | Infrastructure & Machinery; Water Supply | 4220:Construction of utility projects | F - Construction | 88afd721-07ec-4910-a004-fa3fecb6bf70 | ByProduct | waste plastic, mixture | 39270: Waste, parings and scrap of plastics | kg | 'waste plastic, mixture' is a solid waste under the category of construction and demolition wastes. It can be sourced in many and various ways and therefore it can belong in all waste categories (commercial and institutional, industrial and construction and demolition). It is primarily generated in a wide range of production activities in many different sectors, like building infrastructure, production of plastics, chemicals, aircrafts, ferries, heavy machinery, etc. 'waste plastic, mixture' contain the following fractions: 100% waste mixed plastics. By the database default (and per unit of reference product),'waste plastic, mixture' has 15.3% water on wet mass basis (84.7% dry matter) and Carbon present is of only fossil origin (74.73% on a dry matter basis). It has a higher heating value of 34.05 MJ/kg . This kind of by-product (recyclable or waste) is generated from ordinary transforming activities, and as such can be considered for modelling waste outputs of comparable composition. In the ecoinvent database, treatment option/s for this by-product include: deposition (sanitary landfill, unsanitary landfill), thermal (municipal incineration), uncontrolled forms of disposal (open dump, open burning). Based on the aforementioned treatments, this by-product receives, it is a non-hazardous waste. In addition, this by-product is used in the following processes: clinker production. This by-product can be modelled on two levels: treatment activity and market activity. The former one refers to the specific technology treating the by-product while the latter level represents a mix of treatments. Users are encouraged to inspect the modelling assumptions of the treatment activities and when selecting the market to additionally inspect the treatment mix. Collection and transportation of this by-product is accounted in the respective market activity, users are advised to inspect and modify the average transportation distances for a case specific modelling.
739ba743-f410-419d-ad48-287afaf26b9f | water works construction, capacity 1.1E10l/year, direct filtration treatment | CH | 2009 - 2022 | ordinary transforming activity | Infrastructure & Machinery; Water Supply | 4220:Construction of utility projects | F - Construction | 9219c94a-7a25-4a4c-b25d-c096fdd50d47 | ByProduct | waste polyvinylchloride | 39270: Waste, parings and scrap of plastics | kg | 'waste polyvinylchloride' is a solid waste under the category of construction and demolition wastes. It can be sourced in many and various ways and therefore it can belong in all waste categories (commercial and institutional, industrial and construction and demolition). It is primarily generated in a wide range of production activities in many different sectors, like building infrastructure, metal processing, electric apparatuses, heavy machinery, etc. 'waste polyvinylchloride' contain the following fractions: 100% waste polyvinylchloride (PVC). By the database default (and per unit of reference product),'waste polyvinylchloride' has 0.2% water on wet mass basis (99.8% dry matter) and Carbon present is of only fossil origin (44.09% on a dry matter basis). It has a higher heating value of 21.67 MJ/kg . This kind of by-product (recyclable or waste) is generated from ordinary transforming activities, and as such can be considered for modelling waste outputs of comparable composition. In the ecoinvent database, treatment option/s for this by-product include: deposition (sanitary landfill, unsanitary landfill), thermal (municipal incineration), uncontrolled forms of disposal (open dump, open burning). Based on the aforementioned treatments, this by-product receives, it is a non-hazardous waste. This by-product can be modelled on two levels: treatment activity and market activity. The former one refers to the specific technology treating the by-product while the latter level represents a mix of treatments. Users are encouraged to inspect the modelling assumptions of the treatment activities and when selecting the market to additionally inspect the treatment mix. Collection and transportation of this by-product is accounted in the respective market activity, users are advised to inspect and modify the average transportation distances for a case specific modelling. | 009002-86-2
739ba743-f410-419d-ad48-287afaf26b9f | water works construction, capacity 1.1E10l/year, direct filtration treatment | CH | 2009 - 2022 | ordinary transforming activity | Infrastructure & Machinery; Water Supply | 4220:Construction of utility projects | F - Construction | 5357a067-f798-46fb-97b0-fa18f723341b | ByProduct | waste reinforced concrete | 39: Wastes or scraps | kg | 'waste reinforced concrete' is a solid waste under the category of construction and demolition wastes. It is primarily generated in construction of building infrastructure. 'waste reinforced concrete' contain the following fractions: 97 % inert material and 3 % steel. By the database default (and per unit of reference product),'waste reinforced concrete' has 0.582000000000005% water on wet mass basis (99.418% dry matter) and it has no Carbon content. It has no heating value. This kind of by-product (recyclable or waste) is generated from ordinary transforming activities, and as such can be considered for modelling waste outputs of comparable composition. In the ecoinvent database, this by-product is used in the following processes: treatment of waste reinforced concrete, collection for final disposal; treatment of waste reinforced concrete, recycling; treatment of waste reinforced concrete, sorting plant. Based on the aforementioned treatments, this by-product receives, it is a non-hazardous waste. This by-product can be modelled on two levels: treatment activity and market activity. The former one refers to the specific technology treating the by-product while the latter level represents a mix of treatments. Users are encouraged to inspect the modelling assumptions of the treatment activities and when selecting the market to additionally inspect the treatment mix. Collection and transportation of this by-product is accounted in the respective market activity, users are advised to inspect and modify the average transportation distances for a case specific modelling.
739ba743-f410-419d-ad48-287afaf26b9f | water works construction, capacity 1.1E10l/year, direct filtration treatment | CH | 2009 - 2022 | ordinary transforming activity | Infrastructure & Machinery; Water Supply | 4220:Construction of utility projects | F - Construction | 9a8c2994-7cbb-4d86-a1b7-27fc0c4e49e3 | ByProduct | waste reinforcement steel | 39310: Slag, dross, scalings and other waste from the manufacture of iron or steel | kg | 'waste reinforcement steel' is a solid waste under the category of construction and demolition wastes. It can be sourced in many and various ways and therefore it can belong in the following waste categories: industrial. It is primarily generated in a wide range of construction activities in many different sectors. 'waste reinforcement steel' contain the following fractions: 100% waste steel. By the database default (and per unit of reference product),'waste reinforcement steel' has 0% water on wet mass basis (100% dry matter) and it has no Carbon content. It has no heating value. This kind of by-product (recyclable or waste) is generated from ordinary transforming activities, and as such can be considered for modelling waste outputs of comparable composition. In the ecoinvent database, this by-product is used in the following processes: treatment of waste reinforcement steel, collection for final disposal; treatment of waste reinforcement steel, recycling; treatment of waste reinforcement steel, sorting plant. Based on the aforementioned treatments, this by-product receives, it is a non-hazardous waste. This by-product can be modelled on two levels: treatment activity and market activity. The former one refers to the specific technology treating the by-product while the latter level represents a mix of treatments. Users are encouraged to inspect the modelling assumptions of the treatment activities and when selecting the market to additionally inspect the treatment mix. Collection and transportation of this by-product is accounted in the respective market activity, users are advised to inspect and modify the average transportation distances for a case specific modelling. | 007439-89-6
739ba743-f410-419d-ad48-287afaf26b9f | water works construction, capacity 1.1E10l/year, direct filtration treatment | CH | 2009 - 2022 | ordinary transforming activity | Infrastructure & Machinery; Water Supply | 4220:Construction of utility projects | F - Construction | 6f2eb438-cde2-4d07-a770-d023a988a9c4 | ByProduct | waste wood, untreated | 3928: Sawdust and wood waste and scrap | kg | 'waste wood, untreated' is a solid waste under the category of construction and demolition wastes. It can be sourced in many and various ways and therefore it can belong in the following waste categories: industrial. It is primarily generated in construction of building infrastructure and in different industrial applications like production of chemicals, natural fibres, paper and agricultural products, ect. 'waste wood, untreated' contain the following fractions: 100 % untreated waste wood chips. By the database default (and per unit of reference product),'waste wood, untreated' has 20% water on wet mass basis (80% dry matter) and Carbon present is of only non-fossil origin (48.63% on a dry matter basis). It has a lower heating value of 13.99 MJ/kg . This kind of by-product (recyclable or waste) is generated from ordinary transforming activities, and as such can be considered for modelling waste outputs of comparable composition. In the ecoinvent database, treatment option/s for this by-product include: deposition (sanitary landfill, unsanitary landfill), thermal (municipal incineration), uncontrolled forms of disposal (open dump, open burning). Based on the aforementioned treatments, this by-product receives, it is a non-hazardous waste. In addition, this by-product is used in the following processes: clinker production; heat production, untreated waste wood, at furnace 1000-5000 kW; heat production, untreated waste wood, at furnace 1000-5000 kW, state-of-the-art 2014. This by-product can be modelled on two levels: treatment activity and market activity. The former one refers to the specific technology treating the by-product while the latter level represents a mix of treatments. Users are encouraged to inspect the modelling assumptions of the treatment activities and when selecting the market to additionally inspect the treatment mix. Collection and transportation of this by-product is accounted in the respective market activity, users are advised to inspect and modify the average transportation distances for a case specific modelling.
5f06196e-7aa1-5108-b368-094ae7d92e59 | market for oriented strand board | RER | 2019 - 2022 | market activity | Wood | 1621:Manufacture of veneer sheets and wood-based panels | C - Manufacturing | 888353c6-711d-4ba3-95eb-0368b6592c66 | ReferenceProduct | oriented strand board | 31432: Oriented strand board (OSB) | m3 | The product 'oriented strand board' (OSB) represents an engineered wood product. OSB is a structural panel, consisting of a sheet material in which rather long strands of wood are bonded together with a synthetic resin adhesive. The strands are orientated in a particular direction in the two outer layers of the panel, and sometimes also in all three layers. OSB varies in colour from a light straw colour to a medium brown depending on the wood species, resin system and pressing conditions. Waterproof and boil proof resin binders are combined with the strands to improve internal strength, rigidity and moisture resistance. OSBs are made from wood strands, flaked from round wood. OSB has various applications in construction projects such as wall sheeting, roof sheeting, and subfloors. Because it's engineered, OSB can be custom manufactured to meet specific requirements in thickness, density, panel size, surface texture, strength and rigidity. OSB is also highly workable, making it easy to saw, drill, nail, plane, file, glue, paint and sand. OSB is also used as concrete shuttering or framework and for high-quality and high specification packaging. OSB is also used for applications such as furniture manufacturing, vehicle and wagon interiors, shutters and fences.
23dc2835-50c4-5f4b-a0c8-88d496a8493a | glued solid timber production | RER | 2012 - 2022 | ordinary transforming activity | Wood | 1621:Manufacture of veneer sheets and wood-based panels | C - Manufacturing | 9240ddac-1698-5fec-a4f5-c70cd009c2cf | ReferenceProduct | glued solid timber | 31411: Plywood consisting solely of sheets, of coniferous wood | m3 | The product 'glued solid timber' is an industrially manufactured product for load-bearing structures. Glued solid timber comprise two or three coniferous wood planks or squared timbers which are glued together by their face sides parallel to grain. The manufacturing process corresponds with that of glued laminated timber, whereby larger individual cross-sections are glued together. Thanks to their manufacturing process, glued solid timber beams are very dimensionally stable and are only susceptible to minor cracking. Owing to their high dimensional stability and low moisture content glued solid timber beams are particularly suitable for timber-frame buildings. Glued solid timber beams are manufactured from spruce, fir, pine, larch or Douglas fir. Other coniferous species are permissible but not typical.
23dc2835-50c4-5f4b-a0c8-88d496a8493a | glued solid timber production | RER | 2012 - 2022 | ordinary transforming activity | Wood | 1621:Manufacture of veneer sheets and wood-based panels | C - Manufacturing | 27da8130-82ba-485c-a800-b89efdcb0491 | ByProduct | municipal solid waste | 39910: Municipal waste | kg | 'municipal solid waste' is a solid waste under the category of residential wastes. It can be sourced in many and various ways and therefore it can belong in all waste categories (commercial and institutional, industrial and construction and demolition). It is primarily generated in a wide range of activities from many different sectors. 'municipal solid waste' contain the following fractions: plastics, paper, glass, metals, organic waste, textiles and potentially others. . By the database default (and per unit of reference product),'municipal solid waste' has 22.9% water on wet mass basis (77.1% dry matter) and Carbon present is of both fossil (17.15% on a dry matter basis), and non-fossil origin (26.17% on a dry matter basis). It has a lower heating value of 11.74 MJ/kg . This kind of by-product (recyclable or waste) is generated from ordinary transforming activities, and as such can be considered for modelling waste outputs of comparable composition. In the ecoinvent database, treatment option/s for this by-product include: deposition (sanitary landfill, unsanitary landfill), thermal (municipal incineration), uncontrolled forms of disposal (open dump, open burning). Based on the aforementioned treatments, this by-product receives, it is a non-hazardous waste. In addition, this by-product is used in the following processes: clinker production; treatment of municipal solid waste, incineration. This by-product can be modelled on two levels: treatment activity and market activity. The former one refers to the specific technology treating the by-product while the latter level represents a mix of treatments. Users are encouraged to inspect the modelling assumptions of the treatment activities and when selecting the market to additionally inspect the treatment mix. Collection and transportation of this by-product is accounted in the respective market activity, users are advised to inspect and modify the average transportation distances for a case specific modelling.
23dc2835-50c4-5f4b-a0c8-88d496a8493a | glued solid timber production | RER | 2012 - 2022 | ordinary transforming activity | Wood | 1621:Manufacture of veneer sheets and wood-based panels | C - Manufacturing | 1b30b018-ac39-41f4-a9e0-92057eef8bb8 | ByProduct | waste mineral oil | 39990: Other wastes n.e.c. | kg | 'waste mineral oil' is a liquid waste under the category of industrial wastes. It is primarily generated in a wide range of industrial activities in many different sectors. 'waste mineral oil' contain the following fractions: 100% waste mineral oil. By the database default (and per unit of reference product),'waste mineral oil' has 10% water on wet mass basis (90% dry matter) and Carbon present is of only fossil origin (86.44% on a dry matter basis). It has a higher heating value of 41.8 MJ/kg . This kind of by-product (recyclable or waste) is generated from ordinary transforming activities, and as such can be considered for modelling waste outputs of comparable composition. In the ecoinvent database, treatment option/s for this by-product include: thermal (hazardous waste incineration). Based on the aforementioned treatments this by-product receives, it is a hazardous waste. In addition, this by-product is used in the following processes: clinker production. This by-product can be modelled on two levels: treatment activity and market activity. The former one refers to the specific technology treating the by-product while the latter level represents a mix of treatments. Users are encouraged to inspect the modelling assumptions of the treatment activities and when selecting the market to additionally inspect the treatment mix. Collection and transportation of this by-product is accounted in the respective market activity, users are advised to inspect and modify the average transportation distances for a case specific modelling.
23dc2835-50c4-5f4b-a0c8-88d496a8493a | glued solid timber production | RER | 2012 - 2022 | ordinary transforming activity | Wood | 1621:Manufacture of veneer sheets and wood-based panels | C - Manufacturing | 7513d2f5-d7ee-497b-971b-a5ad34ab5c83 | ByProduct | waste rubber, unspecified | 39: Wastes or scraps | kg | 'waste rubber, unspecified' is a solid waste under the category of construction and demolition wastes. It can be sourced in many and various ways and therefore it can belong in all waste categories (commercial and institutional, industrial and construction and demolition). It is primarily generated in a wide range of production, construction and maintenance activities in many different sectors. 'waste rubber, unspecified' contain the following fractions: 100% waste rubber. By the database default (and per unit of reference product),'waste rubber, unspecified' has 0% water on wet mass basis (100% dry matter) and Carbon present is of only fossil origin (85.3% on a dry matter basis). It has a higher heating value of 29.3 MJ/kg . This kind of by-product (recyclable or waste) is generated from ordinary transforming activities, and as such can be considered for modelling waste outputs of comparable composition. In the ecoinvent database, treatment option/s for this by-product include: thermal (municipal incineration). Based on the aforementioned treatments, this by-product receives, it is a non-hazardous waste. In addition, this by-product is used in the following processes: clinker production. This by-product can be modelled on two levels: treatment activity and market activity. The former one refers to the specific technology treating the by-product while the latter level represents a mix of treatments. Users are encouraged to inspect the modelling assumptions of the treatment activities and when selecting the market to additionally inspect the treatment mix. Collection and transportation of this by-product is accounted in the respective market activity, users are advised to inspect and modify the average transportation distances for a case specific modelling.
23dc2835-50c4-5f4b-a0c8-88d496a8493a | glued solid timber production | RER | 2012 - 2022 | ordinary transforming activity | Wood | 1621:Manufacture of veneer sheets and wood-based panels | C - Manufacturing | 3055997a-d565-4c92-9a91-431801587a3b | ByProduct | wastewater, unpolluted | 39990: Other wastes n.e.c. | m3 | 'wastewater, unpolluted' is a by-product (wastewater) produced from residential sources. It is generated from a wide range of residential, industrial and commercial activities. By the database default (and per unit of reference product),'wastewater, unpolluted' has the following physicochemical characteristics: C: 0 kg/m3 , N: 0 kg/m3 , P: 0 kg/m3. This by-product can have a regional-specific composition; users are prompted to refer to the properties of this wastewater (in activities treating them) for a detailed elemental composition. This kind of by-product (wastewater) is generated from ordinary transforming activities, and as such can be considered for modelling wastewater outputs of comparable composition. In the ecoinvent database, treatment option/s for this wastewater include: wastewater treatment plant. This by-product can be modelled on two levels: treatment activity and market activity. The former one refers to the specific technology treating the by-product while the latter level represents a mix of treatments. Users are encouraged to inspect the modelling assumptions of the treatment activities and when selecting the market to additionally inspect the treatment mix. Collection and transportation of wastewater is accounted in the respective market activity with the use of sewer infrastructure; Transportation of wastewater through a sewer grid results in losses until the wastewater enters the wastewater treatment plant. Direct emissions due to those losses are considered in the market activity. Losses are regional specific and thus users are encouraged to inspect the regional modelling assumptions.
23dc2835-50c4-5f4b-a0c8-88d496a8493a | glued solid timber production | RER | 2012 - 2022 | ordinary transforming activity | Wood | 1621:Manufacture of veneer sheets and wood-based panels | C - Manufacturing | a7abd72a-4d9c-4f99-abfc-3de79d425a96 | ByProduct | wood ash mixture, pure | 3928: Sawdust and wood waste and scrap | kg | 'wood ash mixture, pure' is a solid waste under the category of industrial wastes. It is primarily generated in heat generation from wood, as well as production and processing activities from different kind of wood e.g. tissue paper, particleboard, laminated timber, hardwood board, etc. 'wood ash mixture, pure' contain the following fractions: 100% ash from combustion of wood. By the database default (and per unit of reference product),'wood ash mixture, pure' has 0% water on wet mass basis (100% dry matter) and Carbon present is of only non-fossil origin (1.2% on a dry matter basis). It has no heating value. This kind of by-product (recyclable or waste) is generated from ordinary transforming activities, and as such can be considered for modelling waste outputs of comparable composition. In the ecoinvent database, treatment option/s for this by-product include: deposition (sanitary landfill, landfarming), thermal (municipal incineration). Based on the aforementioned treatments, this by-product receives, it is a non-hazardous waste. This by-product can be modelled on two levels: treatment activity and market activity. The former one refers to the specific technology treating the by-product while the latter level represents a mix of treatments. Users are encouraged to inspect the modelling assumptions of the treatment activities and when selecting the market to additionally inspect the treatment mix. Collection and transportation of this by-product is accounted in the respective market activity, users are advised to inspect and modify the average transportation distances for a case specific modelling.
23dc2835-50c4-5f4b-a0c8-88d496a8493a | glued solid timber production | RER | 2012 - 2022 | ordinary transforming activity | Wood | 1621:Manufacture of veneer sheets and wood-based panels | C - Manufacturing | d47a4435-3089-4263-af99-8611eed2698c | ByProduct | wood chips, dry, measured as dry mass | 31230: Wood in chips or particles | kg | The product 'wood chips, dry, measured as dry mass' represent dry wood chips which are produced as by-products in wood manufacturing activities such as cross-laminated timber production, wooden furniture production, and plywood production. The weight is expressed as dry mass. Wood chips are produced by chopping larger pieces of wood into chips. Wood chips are used as wood fuel. In the ecoinvent database, wood chips, dry are further used for pulping processes and for the production of engineered wood products, such as fibreboard, and particleboard.
e8683b48-ac85-4c42-9555-a3436831129a | electricity voltage transformation from medium to low voltage | CA-NT | 2012 - 2022 | ordinary transforming activity | Electricity | 3510:Electric power generation, transmission and distribution | D - Electricity, gas, steam and air conditioning supply | d69294d7-8d64-4915-a896-9996a014c410 | ReferenceProduct | electricity, low voltage | 17100: Electrical energy | kWh | This product represents electrical energy measured in kWh. If electricity is taken from a market for electricity, the transmission infrastructure, country-specific losses and transformation losses (for markets for medium and low voltage) are included. Covers voltages below 1 kV.
31c92a94-4444-491b-a12c-0784fa27a146 | drying of grass | GLO | 1985 - 2022 | ordinary transforming activity | Agriculture & Animal Husbandry | 0163:Post-harvest crop activities | A - Agriculture, forestry and fishing | 65e0420e-4ac2-4817-a5a7-f876d1e0a808 | ReferenceProduct | drying of grass | 86111: Post-harvest crop services | l | Drying of grass' is a service. The functional unit is kg water evaporated. This module should be used when evaluating production of grass pellets.
7b509813-bfa3-4fd4-8aa5-20bf27956ecf | electricity production, photovoltaic, 570kWp open ground installation, multi-Si | CA-ON | 2008 - 2022 | ordinary transforming activity | Electricity | 3510:Electric power generation, transmission and distribution | D - Electricity, gas, steam and air conditioning supply | d69294d7-8d64-4915-a896-9996a014c410 | ReferenceProduct | electricity, low voltage | 17100: Electrical energy | kWh | This product represents electrical energy measured in kWh. If electricity is taken from a market for electricity, the transmission infrastructure, country-specific losses and transformation losses (for markets for medium and low voltage) are included. Covers voltages below 1 kV.
7b509813-bfa3-4fd4-8aa5-20bf27956ecf | electricity production, photovoltaic, 570kWp open ground installation, multi-Si | CA-ON | 2008 - 2022 | ordinary transforming activity | Electricity | 3510:Electric power generation, transmission and distribution | D - Electricity, gas, steam and air conditioning supply | e8a51ec1-60cb-4ead-a948-ad1142c61918 | ByProduct | wastewater, average | 39990: Other wastes n.e.c. | m3 | 'wastewater, average' is a by-product (wastewater) produced from residential sources. It is generated from a wide range of residential, industrial and commercial activities. By the database default (and per unit of reference product),'wastewater, average' has the following physicochemical characteristics: C: 0.000000043979 kg/m3 , N: 0.031015 kg/m3 , P: 0.0044833 kg/m3. This by-product can have a regional-specific composition; users are prompted to refer to the properties of this wastewater (in activities treating them) for a detailed elemental composition. This kind of by-product (wastewater) is generated from ordinary transforming activities, and as such can be considered for modelling wastewater outputs of comparable composition. In the ecoinvent database, treatment option/s for this wastewater include: wastewater treatment plant. This by-product can be modelled on two levels: treatment activity and market activity. The former one refers to the specific technology treating the by-product while the latter level represents a mix of treatments. Users are encouraged to inspect the modelling assumptions of the treatment activities and when selecting the market to additionally inspect the treatment mix. Collection and transportation of wastewater is accounted in the respective market activity with the use of sewer infrastructure; Transportation of wastewater through a sewer grid results in losses until the wastewater enters the wastewater treatment plant. Direct emissions due to those losses are considered in the market activity. Losses are regional specific and thus users are encouraged to inspect the regional modelling assumptions.
33a7e4fb-a9aa-4460-9c4e-1229c2df1a15 | market for concrete, 35MPa | BR | 2015 - 2022 | market activity | Cement & Concrete | 2395:Manufacture of articles of concrete, cement and plaster | C - Manufacturing | b1f74287-042b-4171-b90c-b1eb5739f30d | ReferenceProduct | concrete, 35MPa | 37510: Non-refractory mortars and concretes | m3 | The product 'concrete, 35MPa' represents 35MPa ready-mix concrete. Ready-mix concrete consists on mixing cement, aggregates, admixtures and water in a predefined proportion, using an automatic dosing central. 35 MPa concrete is intended for structurally reinforced commercial and industrial usage, exposed to chlorides and freezing and thawing conditions (e.g. bridge, decks, parking decks and ramps, etc.). Megapascal (MPa) is a measure of the compressive strength of concrete (N/mm2). MPa informs of how much pressure can be applied to the concrete product before it cracks or fails.
62df405c-f55b-40c7-aedd-a256bb4ef07a | market for magnesium chloride, from zirconium sponge production | GLO | 2021 - 2022 | market activity | Metals | 2420:Manufacture of basic precious and other non-ferrous metals | C - Manufacturing | 6d2f58d6-dafd-4d3d-b141-4559ab6d484b | ReferenceProduct | magnesium chloride, from zirconium sponge production | 342: Basic inorganic chemicals n.e.c. | kg | This product represents magnesium chloride that is produced during the production of zirconium sponge using the Kroll process. The reduction and distillation step consists of the following reaction: ZrCl4 + 2Mg -> Zr + 2MgCl2. The magnesium chloride produced from this reaction is sent to an electrolysis process, which recovers part of the magnesium and chlorine. This product should not be used in any other context. | 007786-30-3
9eab7eec-e12b-4835-bcf4-b528b5020524 | market for vegetable oil, refined | GLO | 2012 - 2022 | market activity | Agriculture & Animal Husbandry | 1040:Manufacture of vegetable and animal oils and fats | C - Manufacturing | d2184fe3-da8e-40d0-a15e-f35bc3624d26 | ReferenceProduct | vegetable oil, refined | 216: Vegetable oils | kg | The product 'vegetable oil, refined' describes generic vegetable oil. Vegetable oils are often traded on the same market, simply because most of the uses requiring vegetable oil do not require specific vegetable oil. In ecoinvent, 'vegetable oil, refined' comprises 'cottonseed oil, refined', 'palm oil, refined' and soybean oil, refined'.
6697a60c-fe94-4487-b640-d30df8f46496 | copper production, cathode, solvent extraction and electrowinning process | GLO | 1994 - 2022 | ordinary transforming activity | Metals; Electronics | 2420:Manufacture of basic precious and other non-ferrous metals | C - Manufacturing | fbb039f7-f9cc-46d2-b631-313ddb125c1a | ReferenceProduct | copper, cathode | 41413: Refined copper and copper alloys, unwrought; master alloys of copper | kg | 'copper, cathode' is a metal. Copper is soft, malleable, and ductile with red colour and it is a transition metal. It is a direct product of the joint production of gold, silver, copper, lead and zinc, or from the electrorefinery of copper anode. It is also a by-product from metal mining and alloy production activities. It is in form of shapes and ingots. It can be used in the following applications and/or processes: metal rods, wire, and casting, motors, valves, and insulated cables, variety of other products used in the automobiles, commercial buildings, residential housing, etc. | 007440-50-8
6697a60c-fe94-4487-b640-d30df8f46496 | copper production, cathode, solvent extraction and electrowinning process | GLO | 1994 - 2022 | ordinary transforming activity | Metals; Electronics | 2420:Manufacture of basic precious and other non-ferrous metals | C - Manufacturing | 7c3dbbb9-cc2d-43e8-acf9-abfa115d2ae5 | ByProduct | sulfidic tailings, from copper mine operation | 39990: Other wastes n.e.c. | kg | 'sulfidic tailings, from copper mine operation' is a solid waste under the category of industrial wastes. It is primarily generated in copper mine operation. 'sulfidic tailings, from copper mine operation' contain the following fractions: 100% copper mining sulfidic tailings. By the database default (and per unit of reference product),'sulfidic tailings, from copper mine operation' has 30% water on wet mass basis (70% dry matter) and Carbon present is of only fossil origin (0.88% on a dry matter basis). It has no heating value. This kind of by-product (recyclable or waste) is generated from ordinary transforming activities, and as such can be considered for modelling waste outputs of comparable composition. In the ecoinvent database, treatment option/s for this by-product include: deposition (impoundment, tailings impoundment). Based on the aforementioned treatments, this by-product receives, it is a hazardous waste. This by-product can be modelled on two levels: treatment activity and market activity. The former one refers to the specific technology treating the by-product while the latter level represents a mix of treatments. Users are encouraged to inspect the modelling assumptions of the treatment activities and when selecting the market to additionally inspect the treatment mix. Collection and transportation of this by-product is accounted in the respective market activity, users are advised to inspect and modify the average transportation distances for a case specific modelling.
6697a60c-fe94-4487-b640-d30df8f46496 | copper production, cathode, solvent extraction and electrowinning process | GLO | 1994 - 2022 | ordinary transforming activity | Metals; Electronics | 2420:Manufacture of basic precious and other non-ferrous metals | C - Manufacturing | 9d63da75-8289-4b96-a900-67ec3bd40a16 | ByProduct | sulfuric acid | 34231: Chemical elements n.e.c.; inorganic acids except phosphoric, nitric and sulphonitric; inorganic oxygen compoun[…] | kg | sulfuric acid' is an inorganic substance with a CAS no. : 007664-93-9. It is called 'sulfuric acid' under IUPAC naming and its molecular formula is: H2O4S. It is liquid under normal conditions of temperature and pressure and appears in odourless form. It is modelled as a pure substance. Modelling this substance in a solution requires the user to add the solvent of their choice in their models. On a consumer level, is used in the following products: pH regulators and water treatment products, washing & cleaning products, metal surface treatment products, electrolytes for batteries and laboratory chemicals. On industrial sites, the substance is used for the manufacture of products in the following sectors: mining. This substance is used for the manufacture of: chemicals, metals, pulp, paper and paper products, food products and fabricated metal products. | 007664-93-9
9881547d-f443-4f9a-9405-4c6b2dc8474e | maintenance, ferry | GLO | 2007 - 2022 | ordinary transforming activity | Infrastructure & Machinery; Transport | 3315:Repair of transport equipment, except motor vehicles | C - Manufacturing | c3a39147-180b-465a-bf4e-85e942b0528b | ReferenceProduct | maintenance, ferry | 87149: Maintenance and repair services of other transport equipment | unit | This is delivering the service of maintenance, ferry with a load capacity (DWT) of 1,200 tonnes. The service includes material consumption (paint, steel and sand), energy (diesel for sandblasting), waste and emissions from painting (volatiles and paint) and particulates (sandblasting).
9881547d-f443-4f9a-9405-4c6b2dc8474e | maintenance, ferry | GLO | 2007 - 2022 | ordinary transforming activity | Infrastructure & Machinery; Transport | 3315:Repair of transport equipment, except motor vehicles | C - Manufacturing | d7432632-40dc-4af8-8125-cb70dd9742c5 | ByProduct | iron scrap, unsorted | 39310: Slag, dross, scalings and other waste from the manufacture of iron or steel | kg | 'iron scrap, unsorted' is a solid waste under the category of industrial wastes. It can be sourced in many and various ways and therefore it can belong in the following waste categories: construction and demolition. It is primarily generated in construction activities and metal production. 'iron scrap, unsorted' contain the following fractions: 100% unsorted iron scrap. By the database default (and per unit of reference product),'iron scrap, unsorted' has 0% water on wet mass basis (100% dry matter) and it has no Carbon content. It has no heating value. This kind of by-product (recyclable or waste) is generated from ordinary transforming activities, and as such can be considered for modelling waste outputs of comparable composition. In the ecoinvent database, this by-product is used in the following processes: iron(III) chloride production, without water, in 12% iron solution state; iron(III) chloride production, without water, in 14% iron solution state; sorting and pressing of iron scrap; steel production, electric, low-alloyed. This by-product can be modelled on two levels: treatment activity and market activity. The former one refers to the specific technology treating the by-product while the latter level represents a mix of treatments. Users are encouraged to inspect the modelling assumptions of the treatment activities and when selecting the market to additionally inspect the treatment mix. Collection and transportation of this by-product is accounted in the respective market activity, users are advised to inspect and modify the average transportation distances for a case specific modelling.
9881547d-f443-4f9a-9405-4c6b2dc8474e | maintenance, ferry | GLO | 2007 - 2022 | ordinary transforming activity | Infrastructure & Machinery; Transport | 3315:Repair of transport equipment, except motor vehicles | C - Manufacturing | a4bd6ef4-202d-47c2-9939-a77e1bcf192a | ByProduct | waste foundry sand | 39290: Other non-metal waste or scrap | kg | 'waste foundry sand' is a solid waste under the category of industrial wastes. It is primarily generated in clinker production and in maintenance of ships, ferries and tankers. 'waste foundry sand' contain the following fractions: 100% inert waste. By the database default (and per unit of reference product),'waste foundry sand' has 3.5% water on wet mass basis (96.5% dry matter) and Carbon present is of only fossil origin (5% on a dry matter basis). It has no heating value. This kind of by-product (recyclable or waste) is generated from ordinary transforming activities, and as such can be considered for modelling waste outputs of comparable composition. In the ecoinvent database, this by-product is used in the following processes: clinker production. Based on the aforementioned treatments, this by-product receives, it is a non-hazardous waste. This by-product can be modelled on two levels: treatment activity and market activity. The former one refers to the specific technology treating the by-product while the latter level represents a mix of treatments. Users are encouraged to inspect the modelling assumptions of the treatment activities and when selecting the market to additionally inspect the treatment mix. Collection and transportation of this by-product is accounted in the respective market activity, users are advised to inspect and modify the average transportation distances for a case specific modelling.
9881547d-f443-4f9a-9405-4c6b2dc8474e | maintenance, ferry | GLO | 2007 - 2022 | ordinary transforming activity | Infrastructure & Machinery; Transport | 3315:Repair of transport equipment, except motor vehicles | C - Manufacturing | cee6769c-ac58-45d5-9597-de2569031d74 | ByProduct | waste paint | 39: Wastes or scraps | kg | 'waste paint' is a solid waste under the category of industrial wastes. It is primarily generated in a wide range of production and maintenance activities in many different sectors. 'waste paint' contain the following fractions: 100% waste paint. By the database default (and per unit of reference product),'waste paint' has 0% water on wet mass basis (100% dry matter) and Carbon present is of only fossil origin (65% on a dry matter basis). It has a higher heating value of 10.86 MJ/kg and a lower heating value of 10.14 MJ/kg . This kind of by-product (recyclable or waste) is generated from ordinary transforming activities, and as such can be considered for modelling waste outputs of comparable composition. In the ecoinvent database, treatment option/s for this by-product include: deposition (inert material landfill, sanitary landfill), thermal (hazardous waste incineration, municipal incineration). Based on the aforementioned treatments this by-product receives, it can be both a hazardous and a non-hazardous waste. In addition, this by-product is used in the following processes: clinker production. This by-product can be modelled on two levels: treatment activity and market activity. The former one refers to the specific technology treating the by-product while the latter level represents a mix of treatments. Users are encouraged to inspect the modelling assumptions of the treatment activities and when selecting the market to additionally inspect the treatment mix. Collection and transportation of this by-product is accounted in the respective market activity, users are advised to inspect and modify the average transportation distances for a case specific modelling.
cb09708b-6f26-47fd-b180-ce461c799d82 | dried roughage store construction, non ventilated | GLO | 1994 - 2022 | ordinary transforming activity | Infrastructure & Machinery; Agriculture & Animal Husbandry | 4100:Construction of buildings | F - Construction | 17f63373-8ae5-425f-aee3-a03d49e0518e | ReferenceProduct | dried roughage store, non ventilated | 53121: Industrial buildings | m3 | This is an immobile infrastructure, representing the construction of a "dried roughage store, non ventilated", a feeding facility for husbandry. The infrastructure represents a typical dried roughage store with no ventilation, that contains an installation part (impeller blower with telescopic spreader) and a part with the building around the store (floor, walls and roof). It has a total size of 830 m3 and a lifetime of 50 years. The process includes construction material inputs, building machines for construction and materials for their repair and replacement end-of-life, electricity consumption and land use. It excludes direct emissions from construction, end-of-life of production and the resources used during utilization phase of the building.
cb09708b-6f26-47fd-b180-ce461c799d82 | dried roughage store construction, non ventilated | GLO | 1994 - 2022 | ordinary transforming activity | Infrastructure & Machinery; Agriculture & Animal Husbandry | 4100:Construction of buildings | F - Construction | bd4b5819-02c6-41c3-97ea-a91f14b3e0bc | ByProduct | waste brick | 39990: Other wastes n.e.c. | kg | 'waste brick' is a solid waste under the category of construction and demolition wastes. It is primarily generated in construction and demolition of building infrastructure. 'waste brick' contain the following fractions: 100 % inert waste (brick). By the database default (and per unit of reference product),'waste brick' has 0% water on wet mass basis (100% dry matter) and it has no Carbon content. It has no heating value. This kind of by-product (recyclable or waste) is generated from ordinary transforming activities, and as such can be considered for modelling waste outputs of comparable composition. In the ecoinvent database, this by-product is used in the following processes: treatment of waste brick, collection for final disposal; treatment of waste brick, recycling; treatment of waste brick, sorting plant. Based on the aforementioned treatments, this by-product receives, it is a non-hazardous waste. This by-product can be modelled on two levels: treatment activity and market activity. The former one refers to the specific technology treating the by-product while the latter level represents a mix of treatments. Users are encouraged to inspect the modelling assumptions of the treatment activities and when selecting the market to additionally inspect the treatment mix. Collection and transportation of this by-product is accounted in the respective market activity, users are advised to inspect and modify the average transportation distances for a case specific modelling.
cb09708b-6f26-47fd-b180-ce461c799d82 | dried roughage store construction, non ventilated | GLO | 1994 - 2022 | ordinary transforming activity | Infrastructure & Machinery; Agriculture & Animal Husbandry | 4100:Construction of buildings | F - Construction | 580b6c42-5004-49a0-b474-27dc65e0d47b | ByProduct | waste building wood, chrome preserved | 39: Wastes or scraps | kg | 'waste building wood, chrome preserved' is a solid waste under the category of construction and demolition wastes. It is primarily generated in construction and demolition of building infrastructure. 'waste building wood, chrome preserved' contain the following fractions: 100% chrome-preserved building wood. By the database default (and per unit of reference product),'waste building wood, chrome preserved' has 20% water on wet mass basis (80% dry matter) and Carbon present is of only non-fossil origin (50% on a dry matter basis). It has a higher heating value of 15.36 MJ/kg and a lower heating value of 13.99 MJ/kg . This kind of by-product (recyclable or waste) is generated from ordinary transforming activities, and as such can be considered for modelling waste outputs of comparable composition. In the ecoinvent database, treatment option/s for this by-product include: thermal (municipal incineration). Based on the aforementioned treatments, this by-product receives, it is a non-hazardous waste. This by-product can be modelled on two levels: treatment activity and market activity. The former one refers to the specific technology treating the by-product while the latter level represents a mix of treatments. Users are encouraged to inspect the modelling assumptions of the treatment activities and when selecting the market to additionally inspect the treatment mix. Collection and transportation of this by-product is accounted in the respective market activity, users are advised to inspect and modify the average transportation distances for a case specific modelling.
cb09708b-6f26-47fd-b180-ce461c799d82 | dried roughage store construction, non ventilated | GLO | 1994 - 2022 | ordinary transforming activity | Infrastructure & Machinery; Agriculture & Animal Husbandry | 4100:Construction of buildings | F - Construction | 1c17413f-82b0-4ddb-beef-63854b1a8e1f | ByProduct | waste bulk iron, excluding reinforcement | 39310: Slag, dross, scalings and other waste from the manufacture of iron or steel | kg | 'waste bulk iron, excluding reinforcement' is a solid waste under the category of construction and demolition wastes. It can be sourced in many and various ways and therefore it can belong in the following waste categories: industrial. It is primarily generated in a wide range of production activities in many different sectors and in the demolition of building infrastructure. 'waste bulk iron, excluding reinforcement' contain the following fractions: 100% waste steel. By the database default (and per unit of reference product),'waste bulk iron, excluding reinforcement' has 0% water on wet mass basis (100% dry matter) and it has no Carbon content. It has no heating value. This kind of by-product (recyclable or waste) is generated from ordinary transforming activities, and as such can be considered for modelling waste outputs of comparable composition. In the ecoinvent database, this by-product is used in the following processes: treatment of waste bulk iron, excluding reinforcement, sorting plant. Based on the aforementioned treatments, this by-product receives, it is a non-hazardous waste. This by-product can be modelled on two levels: treatment activity and market activity. The former one refers to the specific technology treating the by-product while the latter level represents a mix of treatments. Users are encouraged to inspect the modelling assumptions of the treatment activities and when selecting the market to additionally inspect the treatment mix. Collection and transportation of this by-product is accounted in the respective market activity, users are advised to inspect and modify the average transportation distances for a case specific modelling. | 007439-89-6
cb09708b-6f26-47fd-b180-ce461c799d82 | dried roughage store construction, non ventilated | GLO | 1994 - 2022 | ordinary transforming activity | Infrastructure & Machinery; Agriculture & Animal Husbandry | 4100:Construction of buildings | F - Construction | 48f6b7c9-093b-4dd0-bf0d-9ba54b4c2d22 | ByProduct | waste concrete, not reinforced | 39: Wastes or scraps | kg | 'waste concrete, not reinforced' is a solid waste under the category of construction and demolition wastes. It is primarily generated in construction and demolition of building infrastructure. 'waste concrete, not reinforced' contain the following fractions: 100% inert waste (concrete). By the database default (and per unit of reference product),'waste concrete, not reinforced' has 0% water on wet mass basis (100% dry matter) and it has no Carbon content. It has no heating value. This kind of by-product (recyclable or waste) is generated from ordinary transforming activities, and as such can be considered for modelling waste outputs of comparable composition. In the ecoinvent database, this by-product is used in the following processes: treatment of waste concrete, not reinforced, collection for final disposal; treatment of waste concrete, not reinforced, recycling; treatment of waste concrete, not reinforced, sorting plant. Based on the aforementioned treatments, this by-product receives, it is a non-hazardous waste. This by-product can be modelled on two levels: treatment activity and market activity. The former one refers to the specific technology treating the by-product while the latter level represents a mix of treatments. Users are encouraged to inspect the modelling assumptions of the treatment activities and when selecting the market to additionally inspect the treatment mix. Collection and transportation of this by-product is accounted in the respective market activity, users are advised to inspect and modify the average transportation distances for a case specific modelling.
cb09708b-6f26-47fd-b180-ce461c799d82 | dried roughage store construction, non ventilated | GLO | 1994 - 2022 | ordinary transforming activity | Infrastructure & Machinery; Agriculture & Animal Husbandry | 4100:Construction of buildings | F - Construction | 73059859-50e6-4bfb-b729-c9da6ed34f9d | ByProduct | waste fibreboard | 37111: Glass in the mass, in balls (except microspheres), rods or tubes, unworked; waste and scrap of glass | kg | 'waste fibreboard' is a solid waste under the category of construction and demolition wastes. It is primarily generated in construction and demolition of building infrastructure. 'waste fibreboard' contain the following fractions: 92.5 % untreated wood and 7.5 % polyurethane. By the database default (and per unit of reference product),'waste fibreboard' has 15.755% water on wet mass basis (84.245% dry matter) and Carbon present is of both fossil (7.32% on a dry matter basis), and non-fossil origin (43.92% on a dry matter basis). It has a lower heating value of 12.69 MJ/kg . This kind of by-product (recyclable or waste) is generated from ordinary transforming activities, and as such can be considered for modelling waste outputs of comparable composition. In the ecoinvent database, this by-product is used in the following processes: treatment of waste fibreboard, collection for final disposal. Based on the aforementioned treatments, this by-product receives, it is a non-hazardous waste. This by-product can be modelled on two levels: treatment activity and market activity. The former one refers to the specific technology treating the by-product while the latter level represents a mix of treatments. Users are encouraged to inspect the modelling assumptions of the treatment activities and when selecting the market to additionally inspect the treatment mix. Collection and transportation of this by-product is accounted in the respective market activity, users are advised to inspect and modify the average transportation distances for a case specific modelling.
cb09708b-6f26-47fd-b180-ce461c799d82 | dried roughage store construction, non ventilated | GLO | 1994 - 2022 | ordinary transforming activity | Infrastructure & Machinery; Agriculture & Animal Husbandry | 4100:Construction of buildings | F - Construction | 5bf224ae-3af5-4eb2-9493-330c16472ca2 | ByProduct | waste polyethylene/polypropylene product | 39270: Waste, parings and scrap of plastics | kg | 'waste polyethylene/polypropylene product' is a solid waste under the category of construction and demolition wastes. It can be sourced in many and various ways and therefore it can belong in the following waste categories: industrial. It is primarily generated in construction of building infrastructure and different industrial activities like production of mattresses, turbines, pumps, etc. 'waste polyethylene/polypropylene product' contain the following fractions: 100% waste polyethylene/polypropylene. By the database default (and per unit of reference product),'waste polyethylene/polypropylene product' has 15.3% water on wet mass basis (84.7% dry matter) and Carbon present is of only fossil origin (74.8% on a dry matter basis). It has a lower heating value of 42.47 MJ/kg . This kind of by-product (recyclable or waste) is generated from ordinary transforming activities, and as such can be considered for modelling waste outputs of comparable composition. In the ecoinvent database, this by-product is used in the following processes: treatment of waste polyethylene/polypropylene product, collection for final disposal. Based on the aforementioned treatments, this by-product receives, it is a non-hazardous waste. This by-product can be modelled on two levels: treatment activity and market activity. The former one refers to the specific technology treating the by-product while the latter level represents a mix of treatments. Users are encouraged to inspect the modelling assumptions of the treatment activities and when selecting the market to additionally inspect the treatment mix. Collection and transportation of this by-product is accounted in the respective market activity, users are advised to inspect and modify the average transportation distances for a case specific modelling.
cb09708b-6f26-47fd-b180-ce461c799d82 | dried roughage store construction, non ventilated | GLO | 1994 - 2022 | ordinary transforming activity | Infrastructure & Machinery; Agriculture & Animal Husbandry | 4100:Construction of buildings | F - Construction | 5357a067-f798-46fb-97b0-fa18f723341b | ByProduct | waste reinforced concrete | 39: Wastes or scraps | kg | 'waste reinforced concrete' is a solid waste under the category of construction and demolition wastes. It is primarily generated in construction of building infrastructure. 'waste reinforced concrete' contain the following fractions: 97 % inert material and 3 % steel. By the database default (and per unit of reference product),'waste reinforced concrete' has 0.582000000000005% water on wet mass basis (99.418% dry matter) and it has no Carbon content. It has no heating value. This kind of by-product (recyclable or waste) is generated from ordinary transforming activities, and as such can be considered for modelling waste outputs of comparable composition. In the ecoinvent database, this by-product is used in the following processes: treatment of waste reinforced concrete, collection for final disposal; treatment of waste reinforced concrete, recycling; treatment of waste reinforced concrete, sorting plant. Based on the aforementioned treatments, this by-product receives, it is a non-hazardous waste. This by-product can be modelled on two levels: treatment activity and market activity. The former one refers to the specific technology treating the by-product while the latter level represents a mix of treatments. Users are encouraged to inspect the modelling assumptions of the treatment activities and when selecting the market to additionally inspect the treatment mix. Collection and transportation of this by-product is accounted in the respective market activity, users are advised to inspect and modify the average transportation distances for a case specific modelling.
cb09708b-6f26-47fd-b180-ce461c799d82 | dried roughage store construction, non ventilated | GLO | 1994 - 2022 | ordinary transforming activity | Infrastructure & Machinery; Agriculture & Animal Husbandry | 4100:Construction of buildings | F - Construction | 6f2eb438-cde2-4d07-a770-d023a988a9c4 | ByProduct | waste wood, untreated | 3928: Sawdust and wood waste and scrap | kg | 'waste wood, untreated' is a solid waste under the category of construction and demolition wastes. It can be sourced in many and various ways and therefore it can belong in the following waste categories: industrial. It is primarily generated in construction of building infrastructure and in different industrial applications like production of chemicals, natural fibres, paper and agricultural products, ect. 'waste wood, untreated' contain the following fractions: 100 % untreated waste wood chips. By the database default (and per unit of reference product),'waste wood, untreated' has 20% water on wet mass basis (80% dry matter) and Carbon present is of only non-fossil origin (48.63% on a dry matter basis). It has a lower heating value of 13.99 MJ/kg . This kind of by-product (recyclable or waste) is generated from ordinary transforming activities, and as such can be considered for modelling waste outputs of comparable composition. In the ecoinvent database, treatment option/s for this by-product include: deposition (sanitary landfill, unsanitary landfill), thermal (municipal incineration), uncontrolled forms of disposal (open dump, open burning). Based on the aforementioned treatments, this by-product receives, it is a non-hazardous waste. In addition, this by-product is used in the following processes: clinker production; heat production, untreated waste wood, at furnace 1000-5000 kW; heat production, untreated waste wood, at furnace 1000-5000 kW, state-of-the-art 2014. This by-product can be modelled on two levels: treatment activity and market activity. The former one refers to the specific technology treating the by-product while the latter level represents a mix of treatments. Users are encouraged to inspect the modelling assumptions of the treatment activities and when selecting the market to additionally inspect the treatment mix. Collection and transportation of this by-product is accounted in the respective market activity, users are advised to inspect and modify the average transportation distances for a case specific modelling.
bb82c5cc-2f8a-42bd-9410-9a910d56a672 | market for molybdenite | GLO | 1994 - 2022 | market activity | Metals | 0729:Mining of other non-ferrous metal ores | B - Mining and quarrying | 759783e0-89c4-486e-970a-5dcb2de165de | ReferenceProduct | molybdenite | 4160: Other non-ferrous metals and articles thereof (including waste and scrap of some metals); cermets and articles […] | kg | 'molybdenite' is a metal. It is a black, lead-silvery grey mineral,with very low hardness while it is similar to graphite. It is the direct product from mining and beneficiation and a by-product from copper mine operation and beneficiation. It can be used in the following applications and/or processes: primary ore of molybdenum metal, as lubricant, metal alloys manufacturing like stainless steel and other superalloys, electric devices. | 001317-33-5
8fc8787f-2df0-5881-8043-f7ddc9edd54a | market for land use change, forest, intensive | BR-ES | 2017 - 2022 | market activity | Land Use | 0210:Silviculture and other forestry activities | A - Agriculture, forestry and fishing | 75edc073-be76-5bc1-82a1-7be1ce500aaa | ReferenceProduct | land use change, forest, intensive | 7: Financial and related services; real estate services; and rental and leasing services | ha | This represents the service of "land use change, forest, intensive". It models the air emissions associated with transforming and occupying 1 ha of land to be used as forest, intensive. The transformation can be split between change from annual cropland, perennial cropland, primary forest, secondary forest and grassland to forest, intensive. The transformation data (split) have regional variation so users are prompted to examine the relevant geographies that are of interested.
2727ecef-f204-44e0-9753-fee89754e844 | market for land use change, perennial crop | CN | 2010 - 2022 | market activity | Land Use | 0161:Support activities for crop production | A - Agriculture, forestry and fishing | f372d4c2-7310-4fb9-8bb6-bee214fd08d1 | ReferenceProduct | land use change, perennial crop | 7: Financial and related services; real estate services; and rental and leasing services | ha | This represents the service of "land use change, perennial crop". It models the air emissions associated with transforming and occupying 1 ha of land to be used for a perennial crop production. The transformation can be split between change from annual cropland, perennial cropland, primary forest, secondary forest and grassland to perennial crop. The transformation data (split) have regional variation so users are prompted to examine the relevant geographies that are of interested.
269691cf-dc90-4e96-b852-b9e572169672 | market for land tenure, arable land, measured as carbon net primary productivity, annual crop | CA | 2010 - 2022 | market activity | Land Use | 0161:Support activities for crop production | A - Agriculture, forestry and fishing | 4c2bb0f0-422d-4fb3-bcfe-a36ef1b55874 | ReferenceProduct | land tenure, arable land, measured as carbon net primary productivity, annual crop | 7: Financial and related services; real estate services; and rental and leasing services | kg | This is delivering the service of converting one type of land into another. Specifically here converting land to be used for annual crop production. The service models the changes in carbon stocks due to the transformation of land. It is measured as kg of C net primary productvity (NPP) and represents the amount of land transformed to produce this NPP. There are five types of land (primary forest, secondary forest, grassland, annual crop and perennial crop) that are converted into land that is meant to be used for annual crop production. In a market, the mix of land tenure is country specific and thus users are prompted to inspect the regional composition for the specific land types converted into land for annual crop production.
a4dab3c4-4cd4-4d7a-a76f-41ad499541f7 | air distribution terminal panel production, steel, 120 m3/h | CH | 2003 - 2022 | ordinary transforming activity | Infrastructure & Machinery | 2819:Manufacture of other general-purpose machinery | C - Manufacturing | 7207cd29-8c7e-419e-ae17-c29e8c20e3fa | ReferenceProduct | air distribution terminal panel, steel, 120 m3/h | 43914: Filtering or purifying machinery and apparatus, for liquids or gases, except oil filters, petrol filters and a[…] | unit | This is an infrastructure, representing the product of an air distribution terminal panel, steel, 120 m3/h, a typical component used for a ventilation system in a multi family house. The product is compatible for a ventilation rate of 120 m3/h and it weights 9.5 kg per element. Its production represents all materials necessary to construct it, energy consumption during manufacturing and production infrastructure.
a4dab3c4-4cd4-4d7a-a76f-41ad499541f7 | air distribution terminal panel production, steel, 120 m3/h | CH | 2003 - 2022 | ordinary transforming activity | Infrastructure & Machinery | 2819:Manufacture of other general-purpose machinery | C - Manufacturing | 9cdb112b-0d90-4d76-9cec-412b0c67d8bb | ByProduct | waste polyurethane | 39270: Waste, parings and scrap of plastics | kg | 'waste polyurethane' is a solid waste under the category of construction and demolition wastes. It can be sourced in many and various ways and therefore it can belong in the following waste categories: industrial. It is primarily generated in a wide range of production and construction activities in many different sectors. 'waste polyurethane' contain the following fractions: 100% waste polyurethane. By the database default (and per unit of reference product),'waste polyurethane' has 0.2% water on wet mass basis (99.8% dry matter) and Carbon present is of only fossil origin (64.13% on a dry matter basis). It has a lower heating value of 30.67 MJ/kg . This kind of by-product (recyclable or waste) is generated from ordinary transforming activities, and as such can be considered for modelling waste outputs of comparable composition. In the ecoinvent database, treatment option/s for this by-product include: deposition (inert material landfill, sanitary landfill, unsanitary landfill), thermal (municipal incineration), uncontrolled forms of disposal (open dump, open burning). Based on the aforementioned treatments, this by-product receives, it is a non-hazardous waste. This by-product can be modelled on two levels: treatment activity and market activity. The former one refers to the specific technology treating the by-product while the latter level represents a mix of treatments. Users are encouraged to inspect the modelling assumptions of the treatment activities and when selecting the market to additionally inspect the treatment mix. Collection and transportation of this by-product is accounted in the respective market activity, users are advised to inspect and modify the average transportation distances for a case specific modelling. | 009009-54-5
4916aa7d-502f-4a31-890a-43aeb01b0ebc | electricity production, photovoltaic, 3kWp slanted-roof installation, multi-Si, panel, mounted | RO | 2005 - 2022 | ordinary transforming activity | Electricity | 3510:Electric power generation, transmission and distribution | D - Electricity, gas, steam and air conditioning supply | d69294d7-8d64-4915-a896-9996a014c410 | ReferenceProduct | electricity, low voltage | 17100: Electrical energy | kWh | This product represents electrical energy measured in kWh. If electricity is taken from a market for electricity, the transmission infrastructure, country-specific losses and transformation losses (for markets for medium and low voltage) are included. Covers voltages below 1 kV.
4916aa7d-502f-4a31-890a-43aeb01b0ebc | electricity production, photovoltaic, 3kWp slanted-roof installation, multi-Si, panel, mounted | RO | 2005 - 2022 | ordinary transforming activity | Electricity | 3510:Electric power generation, transmission and distribution | D - Electricity, gas, steam and air conditioning supply | e8a51ec1-60cb-4ead-a948-ad1142c61918 | ByProduct | wastewater, average | 39990: Other wastes n.e.c. | m3 | 'wastewater, average' is a by-product (wastewater) produced from residential sources. It is generated from a wide range of residential, industrial and commercial activities. By the database default (and per unit of reference product),'wastewater, average' has the following physicochemical characteristics: C: 0.000000043979 kg/m3 , N: 0.031015 kg/m3 , P: 0.0044833 kg/m3. This by-product can have a regional-specific composition; users are prompted to refer to the properties of this wastewater (in activities treating them) for a detailed elemental composition. This kind of by-product (wastewater) is generated from ordinary transforming activities, and as such can be considered for modelling wastewater outputs of comparable composition. In the ecoinvent database, treatment option/s for this wastewater include: wastewater treatment plant. This by-product can be modelled on two levels: treatment activity and market activity. The former one refers to the specific technology treating the by-product while the latter level represents a mix of treatments. Users are encouraged to inspect the modelling assumptions of the treatment activities and when selecting the market to additionally inspect the treatment mix. Collection and transportation of wastewater is accounted in the respective market activity with the use of sewer infrastructure; Transportation of wastewater through a sewer grid results in losses until the wastewater enters the wastewater treatment plant. Direct emissions due to those losses are considered in the market activity. Losses are regional specific and thus users are encouraged to inspect the regional modelling assumptions.
768cd9b2-6c41-472e-ac50-7482769de1a1 | transport, freight, lorry, all sizes, EURO2 to generic market for transport, freight, lorry, unspecified | ZA | 2019 - 2022 | ordinary transforming activity | Transport | 4923:Freight transport by road | H - Transportation and storage | cfbce515-3f54-4411-ad9d-3d26b7faa15a | ReferenceProduct | transport, freight, lorry, unspecified | 6511: Road transport services of freight | metric ton*km | This is delivering the service of transportation of 1 metric ton across the distance of 1 km. This service only considers the transportation of goods. The vehicle operates with diesel, and it provides a fleet average that includes different lorry classes as well as EURO classes. Specific transport activities are available in the database, this represents a generic product that can be used when no further information are available. This service provides combines data for transport which is calculated for an average load factor, including empty return trips.
0cb9992b-61e3-48cf-bf84-f76aee9c9293 | electricity production, hydro, reservoir, alpine region | PE | 2012 - 2022 | ordinary transforming activity | Electricity | 3510:Electric power generation, transmission and distribution | D - Electricity, gas, steam and air conditioning supply | 66c93e71-f32b-4591-901c-55395db5c132 | ReferenceProduct | electricity, high voltage | 17100: Electrical energy | kWh | This product represents electrical energy measured in kWh. If electricity is taken from a market for electricity, the transmission infrastructure, country-specific losses and transformation losses (for markets for medium and low voltage) are included. Covers voltages above 24 kV.
0cb9992b-61e3-48cf-bf84-f76aee9c9293 | electricity production, hydro, reservoir, alpine region | PE | 2012 - 2022 | ordinary transforming activity | Electricity | 3510:Electric power generation, transmission and distribution | D - Electricity, gas, steam and air conditioning supply | 1b30b018-ac39-41f4-a9e0-92057eef8bb8 | ByProduct | waste mineral oil | 39990: Other wastes n.e.c. | kg | 'waste mineral oil' is a liquid waste under the category of industrial wastes. It is primarily generated in a wide range of industrial activities in many different sectors. 'waste mineral oil' contain the following fractions: 100% waste mineral oil. By the database default (and per unit of reference product),'waste mineral oil' has 10% water on wet mass basis (90% dry matter) and Carbon present is of only fossil origin (86.44% on a dry matter basis). It has a higher heating value of 41.8 MJ/kg . This kind of by-product (recyclable or waste) is generated from ordinary transforming activities, and as such can be considered for modelling waste outputs of comparable composition. In the ecoinvent database, treatment option/s for this by-product include: thermal (hazardous waste incineration). Based on the aforementioned treatments this by-product receives, it is a hazardous waste. In addition, this by-product is used in the following processes: clinker production. This by-product can be modelled on two levels: treatment activity and market activity. The former one refers to the specific technology treating the by-product while the latter level represents a mix of treatments. Users are encouraged to inspect the modelling assumptions of the treatment activities and when selecting the market to additionally inspect the treatment mix. Collection and transportation of this by-product is accounted in the respective market activity, users are advised to inspect and modify the average transportation distances for a case specific modelling.
8fa82001-193d-4ed2-850b-c99d5e175f53 | market for transport, freight, lorry, unspecified | BR | 2019 - 2022 | market activity | Transport | 4923:Freight transport by road | H - Transportation and storage | cfbce515-3f54-4411-ad9d-3d26b7faa15a | ReferenceProduct | transport, freight, lorry, unspecified | 6511: Road transport services of freight | metric ton*km | This is delivering the service of transportation of 1 metric ton across the distance of 1 km. This service only considers the transportation of goods. The vehicle operates with diesel, and it provides a fleet average that includes different lorry classes as well as EURO classes. Specific transport activities are available in the database, this represents a generic product that can be used when no further information are available. This service provides combines data for transport which is calculated for an average load factor, including empty return trips.
261021a1-e772-4f40-be1f-5703e63a7034 | market for waste polystyrene isolation, flame-retardant | Europe without Switzerland | 2011 - 2022 | market activity | Waste Treatment & Recycling | 3821:Treatment and disposal of non-hazardous waste | E - Water supply; sewerage, waste management and remediation activities | 5c4faf46-9460-4f23-8811-4d8e06712030 | ReferenceProduct | waste polystyrene isolation, flame-retardant | 39270: Waste, parings and scrap of plastics | kg | 'waste polystyrene isolation, flame-retardant' is a solid waste under the category of construction and demolition wastes. It can be sourced in many and various ways and therefore it can belong in the following waste categories: industrial. It is primarily generated in the production of building infrastructure, photovoltaic modules and heat generating furnaces. 'waste polystyrene isolation, flame-retardant' contain the following fractions: 100% waste flame retarded Expandable Polystyrene (EPS). By the database default (and per unit of reference product),'waste polystyrene isolation, flame-retardant' has 0.198835399999997% water on wet mass basis (99.8011646% dry matter) and Carbon present is of only fossil origin (91.81% on a dry matter basis). It has a lower heating value of 38.67 MJ/kg . This kind of by-product (recyclable or waste) is generated from ordinary transforming activities, and as such can be considered for modelling waste outputs of comparable composition. In the ecoinvent database, this by-product is used in the following processes: treatment of waste polystyrene isolation, flame-retardant, collection for final disposal. Based on the aforementioned treatments, this by-product receives, it is a non-hazardous waste. This by-product can be modelled on two levels: treatment activity and market activity. The former one refers to the specific technology treating the by-product while the latter level represents a mix of treatments. Users are encouraged to inspect the modelling assumptions of the treatment activities and when selecting the market to additionally inspect the treatment mix. Collection and transportation of this by-product is accounted in the respective market activity, users are advised to inspect and modify the average transportation distances for a case specific modelling. | 009003-53-6
e473ab32-ce02-410e-9c5a-6c0c4e6d89eb | flat plate solar collector production, Cu absorber | CH | 2001 - 2022 | ordinary transforming activity | Infrastructure & Machinery; Heat | 2815:Manufacture of ovens, furnaces and furnace burners | C - Manufacturing | cca72f1b-007e-445f-8403-7c87ed6b5d62 | ReferenceProduct | flat plate solar collector, Cu absorber | 43430: Parts for the goods of subclasses 43410 and 43420; parts of non-electric bakery ovens | m2 | This product represents 1 m2 of a flat plate solar collector. Solar collectors collect solar power and transform it to heat used for heating or hot water. This collector uses copper as a absorber material.
e473ab32-ce02-410e-9c5a-6c0c4e6d89eb | flat plate solar collector production, Cu absorber | CH | 2001 - 2022 | ordinary transforming activity | Infrastructure & Machinery; Heat | 2815:Manufacture of ovens, furnaces and furnace burners | C - Manufacturing | ebf87849-9cc6-405b-b2c4-1bc3b9b83b22 | ByProduct | heat carrier liquid, 40% C3H8O2 | 39990: Other wastes n.e.c. | m3 | 'heat carrier liquid, 40% C3H8O2' is a by-product (wastewater) produced from industrial sources. It is generated from solar collectors and heat exchange systems production and installation activities . By the database default (and per unit of reference product),'heat carrier liquid, 40% C3H8O2' has the following physicochemical characteristics: C: 0.16369 kg/m3 , N: 0 kg/m3 , P: 0 kg/m3. This by-product can have a regional-specific composition; users are prompted to refer to the properties of this wastewater (in activities treating them) for a detailed elemental composition. This kind of by-product (wastewater) is generated from ordinary transforming activities, and as such can be considered for modelling wastewater outputs of comparable composition. In the ecoinvent database, treatment option/s for this wastewater include: wastewater treatment plant. This by-product can be modelled on two levels: treatment activity and market activity. The former one refers to the specific technology treating the by-product while the latter level represents a mix of treatments. Users are encouraged to inspect the modelling assumptions of the treatment activities and when selecting the market to additionally inspect the treatment mix. Collection and transportation of wastewater is accounted in the respective market activity with the use of sewer infrastructure; Transportation of wastewater through a sewer grid results in losses until the wastewater enters the wastewater treatment plant. Direct emissions due to those losses are considered in the market activity. Losses are regional specific and thus users are encouraged to inspect the regional modelling assumptions.
e473ab32-ce02-410e-9c5a-6c0c4e6d89eb | flat plate solar collector production, Cu absorber | CH | 2001 - 2022 | ordinary transforming activity | Infrastructure & Machinery; Heat | 2815:Manufacture of ovens, furnaces and furnace burners | C - Manufacturing | 42b1c202-8308-422e-bfb7-3efe54dfcef6 | ByProduct | waste glass sheet | 37111: Glass in the mass, in balls (except microspheres), rods or tubes, unworked; waste and scrap of glass | kg | 'waste glass sheet' is a solid waste under the category of construction and demolition wastes. It can be sourced in many and various ways and therefore it can belong in the following waste categories: industrial. It is primarily generated in construction of building infrastructure and in the production of agricultural machinery. 'waste glass sheet' contain the following fractions: 100% inert waste (glass). By the database default (and per unit of reference product),'waste glass sheet' has 0% water on wet mass basis (100% dry matter) and it has no Carbon content. It has no heating value. This kind of by-product (recyclable or waste) is generated from ordinary transforming activities, and as such can be considered for modelling waste outputs of comparable composition. In the ecoinvent database, this by-product is used in the following processes: treatment of waste glass sheet, collection for final disposal; treatment of waste glass sheet, sorting plant. Based on the aforementioned treatments, this by-product receives, it is a non-hazardous waste. This by-product can be modelled on two levels: treatment activity and market activity. The former one refers to the specific technology treating the by-product while the latter level represents a mix of treatments. Users are encouraged to inspect the modelling assumptions of the treatment activities and when selecting the market to additionally inspect the treatment mix. Collection and transportation of this by-product is accounted in the respective market activity, users are advised to inspect and modify the average transportation distances for a case specific modelling.
e473ab32-ce02-410e-9c5a-6c0c4e6d89eb | flat plate solar collector production, Cu absorber | CH | 2001 - 2022 | ordinary transforming activity | Infrastructure & Machinery; Heat | 2815:Manufacture of ovens, furnaces and furnace burners | C - Manufacturing | bfd577e2-82b4-4166-af2b-3bda540931f6 | ByProduct | waste mineral wool | 39990: Other wastes n.e.c. | kg | 'waste mineral wool' is a solid waste under the category of construction and demolition wastes. It can be sourced in many and various ways and therefore it can belong in the following waste categories: industrial. It is primarily generated in construction of building infrastructure and in different industrial applications like production of ferries, coal stoves, absorption chillers, ect. 'waste mineral wool' contain the following fractions: 100% inert waste (mineral wool). By the database default (and per unit of reference product),'waste mineral wool' has 0% water on wet mass basis (100% dry matter) and it has no Carbon content. It has no heating value. This kind of by-product (recyclable or waste) is generated from ordinary transforming activities, and as such can be considered for modelling waste outputs of comparable composition. In the ecoinvent database, this by-product is used in the following processes: treatment of waste mineral wool, collection for final disposal; treatment of waste mineral wool, recycling; treatment of waste mineral wool, sorting plant. Based on the aforementioned treatments, this by-product receives, it is a non-hazardous waste. This by-product can be modelled on two levels: treatment activity and market activity. The former one refers to the specific technology treating the by-product while the latter level represents a mix of treatments. Users are encouraged to inspect the modelling assumptions of the treatment activities and when selecting the market to additionally inspect the treatment mix. Collection and transportation of this by-product is accounted in the respective market activity, users are advised to inspect and modify the average transportation distances for a case specific modelling.
e473ab32-ce02-410e-9c5a-6c0c4e6d89eb | flat plate solar collector production, Cu absorber | CH | 2001 - 2022 | ordinary transforming activity | Infrastructure & Machinery; Heat | 2815:Manufacture of ovens, furnaces and furnace burners | C - Manufacturing | ad38bbd2-e41c-4509-9dc3-c5c708a36606 | ByProduct | waste paperboard, unsorted | 39240: Waste and scrap of paper or paperboard | kg | Waste paper, unsorted refers to waste paperboard that is meant to enter a sorting plant, aiming to recycle part of it after sorting.
e473ab32-ce02-410e-9c5a-6c0c4e6d89eb | flat plate solar collector production, Cu absorber | CH | 2001 - 2022 | ordinary transforming activity | Infrastructure & Machinery; Heat | 2815:Manufacture of ovens, furnaces and furnace burners | C - Manufacturing | 88afd721-07ec-4910-a004-fa3fecb6bf70 | ByProduct | waste plastic, mixture | 39270: Waste, parings and scrap of plastics | kg | 'waste plastic, mixture' is a solid waste under the category of construction and demolition wastes. It can be sourced in many and various ways and therefore it can belong in all waste categories (commercial and institutional, industrial and construction and demolition). It is primarily generated in a wide range of production activities in many different sectors, like building infrastructure, production of plastics, chemicals, aircrafts, ferries, heavy machinery, etc. 'waste plastic, mixture' contain the following fractions: 100% waste mixed plastics. By the database default (and per unit of reference product),'waste plastic, mixture' has 15.3% water on wet mass basis (84.7% dry matter) and Carbon present is of only fossil origin (74.73% on a dry matter basis). It has a higher heating value of 34.05 MJ/kg . This kind of by-product (recyclable or waste) is generated from ordinary transforming activities, and as such can be considered for modelling waste outputs of comparable composition. In the ecoinvent database, treatment option/s for this by-product include: deposition (sanitary landfill, unsanitary landfill), thermal (municipal incineration), uncontrolled forms of disposal (open dump, open burning). Based on the aforementioned treatments, this by-product receives, it is a non-hazardous waste. In addition, this by-product is used in the following processes: clinker production. This by-product can be modelled on two levels: treatment activity and market activity. The former one refers to the specific technology treating the by-product while the latter level represents a mix of treatments. Users are encouraged to inspect the modelling assumptions of the treatment activities and when selecting the market to additionally inspect the treatment mix. Collection and transportation of this by-product is accounted in the respective market activity, users are advised to inspect and modify the average transportation distances for a case specific modelling.
e473ab32-ce02-410e-9c5a-6c0c4e6d89eb | flat plate solar collector production, Cu absorber | CH | 2001 - 2022 | ordinary transforming activity | Infrastructure & Machinery; Heat | 2815:Manufacture of ovens, furnaces and furnace burners | C - Manufacturing | e8a51ec1-60cb-4ead-a948-ad1142c61918 | ByProduct | wastewater, average | 39990: Other wastes n.e.c. | m3 | 'wastewater, average' is a by-product (wastewater) produced from residential sources. It is generated from a wide range of residential, industrial and commercial activities. By the database default (and per unit of reference product),'wastewater, average' has the following physicochemical characteristics: C: 0.000000043979 kg/m3 , N: 0.031015 kg/m3 , P: 0.0044833 kg/m3. This by-product can have a regional-specific composition; users are prompted to refer to the properties of this wastewater (in activities treating them) for a detailed elemental composition. This kind of by-product (wastewater) is generated from ordinary transforming activities, and as such can be considered for modelling wastewater outputs of comparable composition. In the ecoinvent database, treatment option/s for this wastewater include: wastewater treatment plant. This by-product can be modelled on two levels: treatment activity and market activity. The former one refers to the specific technology treating the by-product while the latter level represents a mix of treatments. Users are encouraged to inspect the modelling assumptions of the treatment activities and when selecting the market to additionally inspect the treatment mix. Collection and transportation of wastewater is accounted in the respective market activity with the use of sewer infrastructure; Transportation of wastewater through a sewer grid results in losses until the wastewater enters the wastewater treatment plant. Direct emissions due to those losses are considered in the market activity. Losses are regional specific and thus users are encouraged to inspect the regional modelling assumptions.
5f316167-c0d3-45a6-ba42-e6efa904558f | market group for electricity, low voltage | IN | 2015 - 2022 | market group | Electricity | 3510:Electric power generation, transmission and distribution | D - Electricity, gas, steam and air conditioning supply | d69294d7-8d64-4915-a896-9996a014c410 | ReferenceProduct | electricity, low voltage | 17100: Electrical energy | kWh | This product represents electrical energy measured in kWh. If electricity is taken from a market for electricity, the transmission infrastructure, country-specific losses and transformation losses (for markets for medium and low voltage) are included. Covers voltages below 1 kV.
d394f1bf-16c4-4fbb-a257-3296a0cbec28 | cottonseed to generic market for energy feed | IN | 2016 - 2022 | ordinary transforming activity | Agriculture & Animal Husbandry | 1080:Manufacture of prepared animal feeds | C - Manufacturing | 7cb72345-4338-4f2d-830f-65bba3530fdb | ReferenceProduct | energy feed, gross | 23319: Preparations used in animal feeding n.e.c. | MJ | The product 'energy feed, gross' represents the energy content of a product that is used as animal feed. It contains a mix of products: barley grain; fish oil; maize chop; wheat bran; maize grain, feed; flax husks; maize grain; cottonseed, organic; cottonseed; molasses, from sugar beet and other organic sources. Energy feed is used for animal feeding. Products with less than 20% of protein content are classified as energy feeds.
d394f1bf-16c4-4fbb-a257-3296a0cbec28 | cottonseed to generic market for energy feed | IN | 2016 - 2022 | ordinary transforming activity | Agriculture & Animal Husbandry | 1080:Manufacture of prepared animal feeds | C - Manufacturing | 8b2dfb58-660d-44eb-b83f-5d9e28e467db | ByProduct | protein feed, 100% crude | 23319: Preparations used in animal feeding n.e.c. | kg | The product 'protein feed, 100% crude' represents the protein content of a product that is used as animal feed. Example of products are: soybean meal; skimmed milk, from cow milk; meat and bone meal; cottonseed meal; rape meal; buttermilk, from cow milk. Protein feed is used for animal feeding. Products with more than 20 % of protein are classified as protein feeds.
2210664d-9c2d-5daf-bb4a-1ed5b84ccac3 | market for land tenure, arable land, measured as carbon net primary productivity, annual crop | BR-ES | 2017 - 2022 | market activity | Land Use | 0161:Support activities for crop production | A - Agriculture, forestry and fishing | 4c2bb0f0-422d-4fb3-bcfe-a36ef1b55874 | ReferenceProduct | land tenure, arable land, measured as carbon net primary productivity, annual crop | 7: Financial and related services; real estate services; and rental and leasing services | kg | This is delivering the service of converting one type of land into another. Specifically here converting land to be used for annual crop production. The service models the changes in carbon stocks due to the transformation of land. It is measured as kg of C net primary productvity (NPP) and represents the amount of land transformed to produce this NPP. There are five types of land (primary forest, secondary forest, grassland, annual crop and perennial crop) that are converted into land that is meant to be used for annual crop production. In a market, the mix of land tenure is country specific and thus users are prompted to inspect the regional composition for the specific land types converted into land for annual crop production.
25aeda40-93c5-4d47-8cbd-463d7176fc8e | o-aminophenol production | RER | 2010 - 2022 | ordinary transforming activity | Chemicals | 2011:Manufacture of basic chemicals | C - Manufacturing | c4756c70-abaf-41bf-a341-b33fc8221ac7 | ReferenceProduct | o-aminophenol | 341: Basic organic chemicals | kg | 'o-aminophenol' is an organic substance with a CAS no. : 000095-55-6. It is called '2-aminophenol' under IUPAC naming and its molecular formula is: C6H7NO. It is solid under normal conditions of temperature and pressure. It is modelled as a pure substance. Modelling this substance in a solution requires the user to add the solvent of their choice in their models. There is no publicly available information about the consumption of this substance on a consumer level. On industrial sites, the substance is used for the manufacture of products in the following sectors: chemicals. | 000095-55-6
515684c7-2592-58c9-90a6-81cf510ef354 | maize grain production, second crop | BR-SP | 2015 - 2022 | ordinary transforming activity | Agriculture & Animal Husbandry | 0111:Growing of cereals (except rice), leguminous crops and oil seeds | A - Agriculture, forestry and fishing | dadc7057-9041-4fae-893c-20aba9725f29 | ReferenceProduct | maize grain | 01122: Maize (corn), other | kg | The product 'maize grain' is a grain. It is an annual crop. The ecoinvent database also contains this product from organic, Swiss integrated and rainfed production.
8b033628-4330-414c-999a-4ebff09459db | market for capacitor, for surface-mounting | GLO | 2011 - 2022 | market activity | Electronics | 2610:Manufacture of electronic components and boards | C - Manufacturing | c924ae77-ba85-4856-bc7a-2f249809872b | ReferenceProduct | capacitor, for surface-mounting | 47110: Electrical capacitors | kg | This is an electric component usually soldered to a printed wiring board (PWB) in electronic circuits. A capacitor stores electrical energy in an electric field between at least two electrical conductors. This product represents a not specified capacitor type. For this product it is assumed that a typical SMD type capacitor in electronic modules has an average weight of 0.086 g. This component is designed for surface mounting.
532ea4e1-fd80-4848-8fef-824dc9e30562 | concrete block production | BR | 2012 - 2022 | ordinary transforming activity | Cement & Concrete | 2395:Manufacture of articles of concrete, cement and plaster | C - Manufacturing | d4ee8f39-342b-4443-bbb9-c49b6801b5d6 | ReferenceProduct | concrete block | 37510: Non-refractory mortars and concretes | kg | The product "concrete block" represents 1 kg of a 4 MPa hollow concrete block, with dimensions (140 x 390 x 190) mm (width x length x height) and average mass of 12.4 kg. The blocks are used in non-structural masonry walls and in structural masonry of houses and low-rise buildings.
532ea4e1-fd80-4848-8fef-824dc9e30562 | concrete block production | BR | 2012 - 2022 | ordinary transforming activity | Cement & Concrete | 2395:Manufacture of articles of concrete, cement and plaster | C - Manufacturing | e9f6d312-001c-435a-a668-82239a3b7511 | ByProduct | waste concrete | 39: Wastes or scraps | kg | 'waste concrete' is a solid waste under the category of construction and demolition wastes. It is primarily generated in construction and demolition of building infrastructure. 'waste concrete' contain the following fractions: 100% waste concrete. By the database default (and per unit of reference product),'waste concrete' has 50% water on wet mass basis (50% dry matter) and it has no Carbon content. It has no heating value. This kind of by-product (recyclable or waste) is generated from ordinary transforming activities, and as such can be considered for modelling waste outputs of comparable composition. In the ecoinvent database, treatment option/s for this by-product include: deposition (inert material landfill). Based on the aforementioned treatments, this by-product receives, it is a non-hazardous waste. This by-product can be modelled on two levels: treatment activity and market activity. The former one refers to the specific technology treating the by-product while the latter level represents a mix of treatments. Users are encouraged to inspect the modelling assumptions of the treatment activities and when selecting the market to additionally inspect the treatment mix. Collection and transportation of this by-product is accounted in the respective market activity, users are advised to inspect and modify the average transportation distances for a case specific modelling.
532ea4e1-fd80-4848-8fef-824dc9e30562 | concrete block production | BR | 2012 - 2022 | ordinary transforming activity | Cement & Concrete | 2395:Manufacture of articles of concrete, cement and plaster | C - Manufacturing | 6f2eb438-cde2-4d07-a770-d023a988a9c4 | ByProduct | waste wood, untreated | 3928: Sawdust and wood waste and scrap | kg | 'waste wood, untreated' is a solid waste under the category of construction and demolition wastes. It can be sourced in many and various ways and therefore it can belong in the following waste categories: industrial. It is primarily generated in construction of building infrastructure and in different industrial applications like production of chemicals, natural fibres, paper and agricultural products, ect. 'waste wood, untreated' contain the following fractions: 100 % untreated waste wood chips. By the database default (and per unit of reference product),'waste wood, untreated' has 20% water on wet mass basis (80% dry matter) and Carbon present is of only non-fossil origin (48.63% on a dry matter basis). It has a lower heating value of 13.99 MJ/kg . This kind of by-product (recyclable or waste) is generated from ordinary transforming activities, and as such can be considered for modelling waste outputs of comparable composition. In the ecoinvent database, treatment option/s for this by-product include: deposition (sanitary landfill, unsanitary landfill), thermal (municipal incineration), uncontrolled forms of disposal (open dump, open burning). Based on the aforementioned treatments, this by-product receives, it is a non-hazardous waste. In addition, this by-product is used in the following processes: clinker production; heat production, untreated waste wood, at furnace 1000-5000 kW; heat production, untreated waste wood, at furnace 1000-5000 kW, state-of-the-art 2014. This by-product can be modelled on two levels: treatment activity and market activity. The former one refers to the specific technology treating the by-product while the latter level represents a mix of treatments. Users are encouraged to inspect the modelling assumptions of the treatment activities and when selecting the market to additionally inspect the treatment mix. Collection and transportation of this by-product is accounted in the respective market activity, users are advised to inspect and modify the average transportation distances for a case specific modelling.
6acef399-14ba-46b4-85f6-73f49d6ed091 | tap water production, conventional treatment | CH | 2012 - 2022 | ordinary transforming activity | Water Supply | 3600:Water collection, treatment and supply | E - Water supply; sewerage, waste management and remediation activities | c5adb1fb-872e-4446-a3bb-c4b61aa4bd45 | ReferenceProduct | tap water | 18000: Natural water | kg | This item is delivering the product of "tap water". It is generally the water that comes out of the tap, containing minerals, salts and other elements, while it is characterized as potable. It can be produced from many different methods like direct filtration treatment, ultrafiltration treatment, microstrainer treatment, microstrainer treatment, etc. It can be used in various household applications, and for a wide variety of industrial applications like fabricating, processing, washing, diluting, cooling, etc. | 007732-18-5
6acef399-14ba-46b4-85f6-73f49d6ed091 | tap water production, conventional treatment | CH | 2012 - 2022 | ordinary transforming activity | Water Supply | 3600:Water collection, treatment and supply | E - Water supply; sewerage, waste management and remediation activities | a1397712-3d0c-4154-b563-7b2fddfa27f9 | ByProduct | spent activated carbon, granular | 39: Wastes or scraps | kg | 'spent activated carbon, granular' is a solid waste under the category of industrial wastes. It is primarily generated in tap water treatment. 'spent activated carbon, granular' contain the following fractions: 100% granular activated carbon. By the database default (and per unit of reference product),'spent activated carbon, granular' has 3% water on wet mass basis (97% dry matter) and Carbon present is of only fossil origin (81% on a dry matter basis). It has a lower heating value of 5.65 MJ/kg . This kind of by-product (recyclable or waste) is generated from ordinary transforming activities, and as such can be considered for modelling waste outputs of comparable composition. In the ecoinvent database, this by-product is used in the following processes: treatment of spent activated carbon, granular from hard coal, reactivation. This by-product can be modelled on two levels: treatment activity and market activity. The former one refers to the specific technology treating the by-product while the latter level represents a mix of treatments. Users are encouraged to inspect the modelling assumptions of the treatment activities and when selecting the market to additionally inspect the treatment mix. Collection and transportation of this by-product is accounted in the respective market activity, users are advised to inspect and modify the average transportation distances for a case specific modelling. | 007440-44-0
6acef399-14ba-46b4-85f6-73f49d6ed091 | tap water production, conventional treatment | CH | 2012 - 2022 | ordinary transforming activity | Water Supply | 3600:Water collection, treatment and supply | E - Water supply; sewerage, waste management and remediation activities | 3055997a-d565-4c92-9a91-431801587a3b | ByProduct | wastewater, unpolluted | 39990: Other wastes n.e.c. | m3 | 'wastewater, unpolluted' is a by-product (wastewater) produced from residential sources. It is generated from a wide range of residential, industrial and commercial activities. By the database default (and per unit of reference product),'wastewater, unpolluted' has the following physicochemical characteristics: C: 0 kg/m3 , N: 0 kg/m3 , P: 0 kg/m3. This by-product can have a regional-specific composition; users are prompted to refer to the properties of this wastewater (in activities treating them) for a detailed elemental composition. This kind of by-product (wastewater) is generated from ordinary transforming activities, and as such can be considered for modelling wastewater outputs of comparable composition. In the ecoinvent database, treatment option/s for this wastewater include: wastewater treatment plant. This by-product can be modelled on two levels: treatment activity and market activity. The former one refers to the specific technology treating the by-product while the latter level represents a mix of treatments. Users are encouraged to inspect the modelling assumptions of the treatment activities and when selecting the market to additionally inspect the treatment mix. Collection and transportation of wastewater is accounted in the respective market activity with the use of sewer infrastructure; Transportation of wastewater through a sewer grid results in losses until the wastewater enters the wastewater treatment plant. Direct emissions due to those losses are considered in the market activity. Losses are regional specific and thus users are encouraged to inspect the regional modelling assumptions.
e29568ce-5bdd-4322-811b-19673d174b28 | market for 2,5-dimethylhexane-2,5-dihydroperoxide | GLO | 2015 - 2022 | market activity | Chemicals | 2011:Manufacture of basic chemicals | C - Manufacturing | 4de1ac3c-15ac-5165-9c53-78dd251fdf2c | ReferenceProduct | 2,5-dimethylhexane-2,5-dihydroperoxide | 34150: Amine-function compounds; oxygen-function amino-compounds, except lysine and its esters and salts thereof and […] | kg | '2,5-dimethylhexane-2,5-dihydroperoxide' is an organic substance with a CAS no. : 003025-88-5. It is called '2,5-dihydroperoxy-2,5-dimethylhexane' under IUPAC naming and its molecular formula is: C8H18O4. It is solid under normal conditions of temperature and pressure and is a white powder. It is modelled as a pure substance. Modelling this substance in a solution requires the user to add the solvent of their choice in their models. There is no publicly available information about the consumption of this substance on a consumer level. There is no publicly available information about the consumption of this substance on industrial sites. | 003025-88-5
c28c59c0-3930-40bd-9f7c-50bab15efb65 | wheat production, organic | CH | 1996 - 2022 | ordinary transforming activity | Agriculture & Animal Husbandry | 0111:Growing of cereals (except rice), leguminous crops and oil seeds | A - Agriculture, forestry and fishing | f459d1d1-8aa9-42d2-8aba-6719daa39575 | ReferenceProduct | wheat grain, organic | 01112: Wheat, other | kg | The product 'wheat grain, organic' is a grain. It is an annual crop.
c28c59c0-3930-40bd-9f7c-50bab15efb65 | wheat production, organic | CH | 1996 - 2022 | ordinary transforming activity | Agriculture & Animal Husbandry | 0111:Growing of cereals (except rice), leguminous crops and oil seeds | A - Agriculture, forestry and fishing | 692b4f7e-9e79-4f69-b22f-b66f68f2f9cc | ByProduct | straw, organic | 01913: Cereal straw, husks, unprepared, ground, pressed, or in the form of pellets | kg | The product 'straw, organic' is a grain. It is an annual crop.
1a3ca42d-33fe-58b4-8d55-b865295ab730 | maize grain production, second crop | BR-TO | 2015 - 2022 | ordinary transforming activity | Agriculture & Animal Husbandry | 0111:Growing of cereals (except rice), leguminous crops and oil seeds | A - Agriculture, forestry and fishing | dadc7057-9041-4fae-893c-20aba9725f29 | ReferenceProduct | maize grain | 01122: Maize (corn), other | kg | The product 'maize grain' is a grain. It is an annual crop. The ecoinvent database also contains this product from organic, Swiss integrated and rainfed production.
77ad79e7-915b-415f-824a-0ce3762603f6 | cork slab production | GLO | 2001 - 2022 | ordinary transforming activity | Wood | 0230:Gathering of non-wood forest products | A - Agriculture, forestry and fishing | 344057fa-e494-4211-86f4-8538590fd559 | ReferenceProduct | cork slab | 31921: Natural cork, debacked or roughly squared, or in blocks, plates, sheets or strip; crushed, granulated or groun[…] | kg | The product 'cork slab' represents cork agglomerates glued together with melamine, urea-formaldehyde, and phenolic resin. The cork for the agglomerated slab is triturated and sieved. The cork granules are pressed to a slab together with the agglomeration resin. This can be done in a continuous or in a batch process. Finally, the slab is sanded and stored for stabilisation. Cork slab is used e. g. as underlay for floating floorings or as insulation material. This product represents an average of different cork floorings and cork underlays.
843eaf95-664c-5a6e-97f0-72cc518e172c | land already in use, perennial cropland to pasture, man made | BR-AM | 2014 - 2022 | ordinary transforming activity | Land Use | 0162:Support activities for animal production | A - Agriculture, forestry and fishing | 8931016e-3e07-5c9a-91a6-cd85b90a2aaa | ReferenceProduct | land tenure, arable land, measured as carbon net primary productivity, pasture, man made | 7: Financial and related services; real estate services; and rental and leasing services | kg | This is delivering the service of converting one type of land into another. Specifically here converting land to be used for pasture land, man made. The service models the changes in carbon stocks due to the transformation of land. It is measured as kg of C net primary productvity (NPP) and represents the amount of land transformed to produce this NPP. There are five types of land (primary forest, secondary forest, grassland, annual crop and perennial crop) that are converted into land that is meant to be used for annual crop production. In a market, the mix of land tenure is country specific and thus users are prompted to inspect the regional composition for the specific land types converted into land for anual crop production.
2ce9434e-7521-4b5f-ab92-43f5d963b5a8 | market for impact extrusion of steel, hot, deformation stroke | GLO | 2011 - 2022 | market activity | Metals | 2591:Forging, pressing, stamping and roll-forming of metal; powder metallurgy | C - Manufacturing | 267c6637-2ba7-40dc-b17d-9d5eaa4f0fe5 | ReferenceProduct | impact extrusion of steel, hot, deformation stroke | 89330: Metal forging, pressing, stamping, roll forming and powder metallurgy services | kg | This is delivering the service of 'impact extrusion of steel, hot, deformation stroke'. Impact extrusion is a manufacturing process that the product is made out of metal slug. It is a type of pressure forming that take advantage of the change in hardness of materials under high pressure. The use of multiple strokes is possible, to produce complex shapes. Strokes deformation is of minor importance when only a single stroke is needed. However, a piece with multiple strokes can significally increase the energy intensity of the process. This dataset represents the stroke deformation of 1 kg steel and it only includes the electricity consumption of the machine during the deformation .
96db0379-35f0-47bc-a718-ae54bb574b54 | water works construction, capacity 1.1E10l/year, microstrainer treatment | GLO | 2009 - 2022 | ordinary transforming activity | Infrastructure & Machinery; Water Supply | 4220:Construction of utility projects | F - Construction | 18eadf40-089b-441a-b868-5d07e9449992 | ReferenceProduct | water works, capacity 1.1E10l/year | 53253: Sewage and water treatment plants | unit | This is an immobile infrastructure, representing the construction of water works, capacity 1.1E10l/year. The infrastructure represents a medium-sized potable water conventional treatment plant of 30,000m3/day, with a lifetime of 60 years. It consists of coagulation and decantation, filtration and disinfection. The process includes building materials, their decommission and land use.
96db0379-35f0-47bc-a718-ae54bb574b54 | water works construction, capacity 1.1E10l/year, microstrainer treatment | GLO | 2009 - 2022 | ordinary transforming activity | Infrastructure & Machinery; Water Supply | 4220:Construction of utility projects | F - Construction | cc755744-10f3-4cf9-8d17-fbf308dd5c5a | ByProduct | aluminium scrap, post-consumer | 39363: Waste and scrap of aluminium | kg | 'aluminium scrap, post-consumer' is a solid waste under the category of industrial wastes. It can be sourced in many and various ways and therefore it can belong in the following waste categories: construction and demolition. It is primarily generated in construction activities. 'aluminium scrap, post-consumer' contain the following fractions: 100% aluminium fraction with potential impurities. By the database default (and per unit of reference product),'aluminium scrap, post-consumer' has 0% water on wet mass basis (100% dry matter) and it has no Carbon content. It has no heating value. This kind of by-product (recyclable or waste) is generated from ordinary transforming activities, and as such can be considered for modelling waste outputs of comparable composition. In the ecoinvent database, this by-product is used in the following processes: treatment of aluminium scrap, post-consumer, by collecting, sorting, cleaning, pressing. This by-product can be modelled on two levels: treatment activity and market activity. The former one refers to the specific technology treating the by-product while the latter level represents a mix of treatments. Users are encouraged to inspect the modelling assumptions of the treatment activities and when selecting the market to additionally inspect the treatment mix. Collection and transportation of this by-product is accounted in the respective market activity, users are advised to inspect and modify the average transportation distances for a case specific modelling.
96db0379-35f0-47bc-a718-ae54bb574b54 | water works construction, capacity 1.1E10l/year, microstrainer treatment | GLO | 2009 - 2022 | ordinary transforming activity | Infrastructure & Machinery; Water Supply | 4220:Construction of utility projects | F - Construction | cc0d4252-6207-41d6-8567-bcbad58a7bef | ByProduct | copper scrap, sorted, pressed | 39361: Waste and scrap of copper | kg | 'copper scrap, sorted, pressed' is a solid waste under the category of industrial wastes. It can be sourced in many and various ways and therefore it can belong in the following waste categories: construction and demolition. It is primarily generated in construction activities and during waste treatment processes. 'copper scrap, sorted, pressed' contain the following fractions: 100% copper scrap. By the database default (and per unit of reference product),'copper scrap, sorted, pressed' has 0% water on wet mass basis (100% dry matter) and it has no Carbon content. It has no heating value. This kind of by-product (recyclable or waste) is generated from ordinary transforming activities, and as such can be considered for modelling waste outputs of comparable composition. In the ecoinvent database, this by-product is used in the following processes: treatment of copper scrap by electrolytic refining. This by-product can be modelled on two levels: treatment activity and market activity. The former one refers to the specific technology treating the by-product while the latter level represents a mix of treatments. Users are encouraged to inspect the modelling assumptions of the treatment activities and when selecting the market to additionally inspect the treatment mix. Collection and transportation of this by-product is accounted in the respective market activity, users are advised to inspect and modify the average transportation distances for a case specific modelling.
96db0379-35f0-47bc-a718-ae54bb574b54 | water works construction, capacity 1.1E10l/year, microstrainer treatment | GLO | 2009 - 2022 | ordinary transforming activity | Infrastructure & Machinery; Water Supply | 4220:Construction of utility projects | F - Construction | d7432632-40dc-4af8-8125-cb70dd9742c5 | ByProduct | iron scrap, unsorted | 39310: Slag, dross, scalings and other waste from the manufacture of iron or steel | kg | 'iron scrap, unsorted' is a solid waste under the category of industrial wastes. It can be sourced in many and various ways and therefore it can belong in the following waste categories: construction and demolition. It is primarily generated in construction activities and metal production. 'iron scrap, unsorted' contain the following fractions: 100% unsorted iron scrap. By the database default (and per unit of reference product),'iron scrap, unsorted' has 0% water on wet mass basis (100% dry matter) and it has no Carbon content. It has no heating value. This kind of by-product (recyclable or waste) is generated from ordinary transforming activities, and as such can be considered for modelling waste outputs of comparable composition. In the ecoinvent database, this by-product is used in the following processes: iron(III) chloride production, without water, in 12% iron solution state; iron(III) chloride production, without water, in 14% iron solution state; sorting and pressing of iron scrap; steel production, electric, low-alloyed. This by-product can be modelled on two levels: treatment activity and market activity. The former one refers to the specific technology treating the by-product while the latter level represents a mix of treatments. Users are encouraged to inspect the modelling assumptions of the treatment activities and when selecting the market to additionally inspect the treatment mix. Collection and transportation of this by-product is accounted in the respective market activity, users are advised to inspect and modify the average transportation distances for a case specific modelling.
96db0379-35f0-47bc-a718-ae54bb574b54 | water works construction, capacity 1.1E10l/year, microstrainer treatment | GLO | 2009 - 2022 | ordinary transforming activity | Infrastructure & Machinery; Water Supply | 4220:Construction of utility projects | F - Construction | d1a4a803-c563-4740-84cf-3c21a488bd74 | ByProduct | scrap steel | 39310: Slag, dross, scalings and other waste from the manufacture of iron or steel | kg | 'scrap steel' is a solid waste under the category of industrial wastes. It can be sourced in many and various ways and therefore it can belong in the following waste categories: construction and demolition. It is primarily generated in a wide range of production activities in many different sectors. 'scrap steel' contain the following fractions: 100& steel scrap. By the database default (and per unit of reference product),'scrap steel' has 0% water on wet mass basis (100% dry matter) and it has no Carbon content. It has no heating value. This kind of by-product (recyclable or waste) is generated from ordinary transforming activities, and as such can be considered for modelling waste outputs of comparable composition. In the ecoinvent database, treatment option/s for this by-product include: deposition (inert material landfill), thermal (municipal incineration). Based on the aforementioned treatments, this by-product receives, it is a non-hazardous waste. In addition, this by-product is used in the following processes: clinker production. This by-product can be modelled on two levels: treatment activity and market activity. The former one refers to the specific technology treating the by-product while the latter level represents a mix of treatments. Users are encouraged to inspect the modelling assumptions of the treatment activities and when selecting the market to additionally inspect the treatment mix. Collection and transportation of this by-product is accounted in the respective market activity, users are advised to inspect and modify the average transportation distances for a case specific modelling. | 007439-89-6
96db0379-35f0-47bc-a718-ae54bb574b54 | water works construction, capacity 1.1E10l/year, microstrainer treatment | GLO | 2009 - 2022 | ordinary transforming activity | Infrastructure & Machinery; Water Supply | 4220:Construction of utility projects | F - Construction | 93bd3d97-0440-4e9f-8f69-6324fe28c4b6 | ByProduct | waste glass pane in burnable frame | 37111: Glass in the mass, in balls (except microspheres), rods or tubes, unworked; waste and scrap of glass | kg | 'waste glass pane in burnable frame' is a solid waste under the category of construction and demolition wastes. It is primarily generated in construction of building infrastructure. 'waste glass pane in burnable frame' contain the following fractions: 100% inert waste (glass) acompanied with a wooden frame. By the database default (and per unit of reference product),'waste glass pane in burnable frame' has 0% water on wet mass basis (100% dry matter) and it has no Carbon content. It has no heating value. This kind of by-product (recyclable or waste) is generated from ordinary transforming activities, and as such can be considered for modelling waste outputs of comparable composition. In the ecoinvent database, this by-product is used in the following processes: treatment of waste glass pane in burnable frame, collection for final disposal; treatment of waste glass pane in burnable frame, sorting plant. Based on the aforementioned treatments, this by-product receives, it is a non-hazardous waste. This by-product can be modelled on two levels: treatment activity and market activity. The former one refers to the specific technology treating the by-product while the latter level represents a mix of treatments. Users are encouraged to inspect the modelling assumptions of the treatment activities and when selecting the market to additionally inspect the treatment mix. Collection and transportation of this by-product is accounted in the respective market activity, users are advised to inspect and modify the average transportation distances for a case specific modelling.
96db0379-35f0-47bc-a718-ae54bb574b54 | water works construction, capacity 1.1E10l/year, microstrainer treatment | GLO | 2009 - 2022 | ordinary transforming activity | Infrastructure & Machinery; Water Supply | 4220:Construction of utility projects | F - Construction | 88afd721-07ec-4910-a004-fa3fecb6bf70 | ByProduct | waste plastic, mixture | 39270: Waste, parings and scrap of plastics | kg | 'waste plastic, mixture' is a solid waste under the category of construction and demolition wastes. It can be sourced in many and various ways and therefore it can belong in all waste categories (commercial and institutional, industrial and construction and demolition). It is primarily generated in a wide range of production activities in many different sectors, like building infrastructure, production of plastics, chemicals, aircrafts, ferries, heavy machinery, etc. 'waste plastic, mixture' contain the following fractions: 100% waste mixed plastics. By the database default (and per unit of reference product),'waste plastic, mixture' has 15.3% water on wet mass basis (84.7% dry matter) and Carbon present is of only fossil origin (74.73% on a dry matter basis). It has a higher heating value of 34.05 MJ/kg . This kind of by-product (recyclable or waste) is generated from ordinary transforming activities, and as such can be considered for modelling waste outputs of comparable composition. In the ecoinvent database, treatment option/s for this by-product include: deposition (sanitary landfill, unsanitary landfill), thermal (municipal incineration), uncontrolled forms of disposal (open dump, open burning). Based on the aforementioned treatments, this by-product receives, it is a non-hazardous waste. In addition, this by-product is used in the following processes: clinker production. This by-product can be modelled on two levels: treatment activity and market activity. The former one refers to the specific technology treating the by-product while the latter level represents a mix of treatments. Users are encouraged to inspect the modelling assumptions of the treatment activities and when selecting the market to additionally inspect the treatment mix. Collection and transportation of this by-product is accounted in the respective market activity, users are advised to inspect and modify the average transportation distances for a case specific modelling.
96db0379-35f0-47bc-a718-ae54bb574b54 | water works construction, capacity 1.1E10l/year, microstrainer treatment | GLO | 2009 - 2022 | ordinary transforming activity | Infrastructure & Machinery; Water Supply | 4220:Construction of utility projects | F - Construction | 9219c94a-7a25-4a4c-b25d-c096fdd50d47 | ByProduct | waste polyvinylchloride | 39270: Waste, parings and scrap of plastics | kg | 'waste polyvinylchloride' is a solid waste under the category of construction and demolition wastes. It can be sourced in many and various ways and therefore it can belong in all waste categories (commercial and institutional, industrial and construction and demolition). It is primarily generated in a wide range of production activities in many different sectors, like building infrastructure, metal processing, electric apparatuses, heavy machinery, etc. 'waste polyvinylchloride' contain the following fractions: 100% waste polyvinylchloride (PVC). By the database default (and per unit of reference product),'waste polyvinylchloride' has 0.2% water on wet mass basis (99.8% dry matter) and Carbon present is of only fossil origin (44.09% on a dry matter basis). It has a higher heating value of 21.67 MJ/kg . This kind of by-product (recyclable or waste) is generated from ordinary transforming activities, and as such can be considered for modelling waste outputs of comparable composition. In the ecoinvent database, treatment option/s for this by-product include: deposition (sanitary landfill, unsanitary landfill), thermal (municipal incineration), uncontrolled forms of disposal (open dump, open burning). Based on the aforementioned treatments, this by-product receives, it is a non-hazardous waste. This by-product can be modelled on two levels: treatment activity and market activity. The former one refers to the specific technology treating the by-product while the latter level represents a mix of treatments. Users are encouraged to inspect the modelling assumptions of the treatment activities and when selecting the market to additionally inspect the treatment mix. Collection and transportation of this by-product is accounted in the respective market activity, users are advised to inspect and modify the average transportation distances for a case specific modelling. | 009002-86-2
96db0379-35f0-47bc-a718-ae54bb574b54 | water works construction, capacity 1.1E10l/year, microstrainer treatment | GLO | 2009 - 2022 | ordinary transforming activity | Infrastructure & Machinery; Water Supply | 4220:Construction of utility projects | F - Construction | 5357a067-f798-46fb-97b0-fa18f723341b | ByProduct | waste reinforced concrete | 39: Wastes or scraps | kg | 'waste reinforced concrete' is a solid waste under the category of construction and demolition wastes. It is primarily generated in construction of building infrastructure. 'waste reinforced concrete' contain the following fractions: 97 % inert material and 3 % steel. By the database default (and per unit of reference product),'waste reinforced concrete' has 0.582000000000005% water on wet mass basis (99.418% dry matter) and it has no Carbon content. It has no heating value. This kind of by-product (recyclable or waste) is generated from ordinary transforming activities, and as such can be considered for modelling waste outputs of comparable composition. In the ecoinvent database, this by-product is used in the following processes: treatment of waste reinforced concrete, collection for final disposal; treatment of waste reinforced concrete, recycling; treatment of waste reinforced concrete, sorting plant. Based on the aforementioned treatments, this by-product receives, it is a non-hazardous waste. This by-product can be modelled on two levels: treatment activity and market activity. The former one refers to the specific technology treating the by-product while the latter level represents a mix of treatments. Users are encouraged to inspect the modelling assumptions of the treatment activities and when selecting the market to additionally inspect the treatment mix. Collection and transportation of this by-product is accounted in the respective market activity, users are advised to inspect and modify the average transportation distances for a case specific modelling.
96db0379-35f0-47bc-a718-ae54bb574b54 | water works construction, capacity 1.1E10l/year, microstrainer treatment | GLO | 2009 - 2022 | ordinary transforming activity | Infrastructure & Machinery; Water Supply | 4220:Construction of utility projects | F - Construction | 9a8c2994-7cbb-4d86-a1b7-27fc0c4e49e3 | ByProduct | waste reinforcement steel | 39310: Slag, dross, scalings and other waste from the manufacture of iron or steel | kg | 'waste reinforcement steel' is a solid waste under the category of construction and demolition wastes. It can be sourced in many and various ways and therefore it can belong in the following waste categories: industrial. It is primarily generated in a wide range of construction activities in many different sectors. 'waste reinforcement steel' contain the following fractions: 100% waste steel. By the database default (and per unit of reference product),'waste reinforcement steel' has 0% water on wet mass basis (100% dry matter) and it has no Carbon content. It has no heating value. This kind of by-product (recyclable or waste) is generated from ordinary transforming activities, and as such can be considered for modelling waste outputs of comparable composition. In the ecoinvent database, this by-product is used in the following processes: treatment of waste reinforcement steel, collection for final disposal; treatment of waste reinforcement steel, recycling; treatment of waste reinforcement steel, sorting plant. Based on the aforementioned treatments, this by-product receives, it is a non-hazardous waste. This by-product can be modelled on two levels: treatment activity and market activity. The former one refers to the specific technology treating the by-product while the latter level represents a mix of treatments. Users are encouraged to inspect the modelling assumptions of the treatment activities and when selecting the market to additionally inspect the treatment mix. Collection and transportation of this by-product is accounted in the respective market activity, users are advised to inspect and modify the average transportation distances for a case specific modelling. | 007439-89-6
c9ec84e7-5b0b-4034-9b91-f7e589573985 | heat and power co-generation, oil | US-SERC | 1980 - 2022 | ordinary transforming activity | Heat; Electricity | 3510:Electric power generation, transmission and distribution | D - Electricity, gas, steam and air conditioning supply | 71e2f1db-a2c5-44d0-8337-dfff15be974d | ReferenceProduct | heat, district or industrial, other than natural gas | 17300: Steam and hot water | MJ | This product represents heat measured in MJ. The heat is produced through various other means than natural gas. This includes burning of biomethane in gas turbine; biogas in co-gen gas engine; anthracite, coal, lignite briquettes and coke in stove; hardwood, logs, softwood, wood chips, wood pellets in furnaces and wood heaters; light fuel oil in boilers. Also contributing are heat from heat pumps and solar collectors. The dataset is targeted for district and industrial-scale heating.
c9ec84e7-5b0b-4034-9b91-f7e589573985 | heat and power co-generation, oil | US-SERC | 1980 - 2022 | ordinary transforming activity | Heat; Electricity | 3510:Electric power generation, transmission and distribution | D - Electricity, gas, steam and air conditioning supply | f3f85233-f9bb-4077-a6b0-2dd7bda88072 | ByProduct | bilge oil | 39: Wastes or scraps | kg | 'bilge oil' is a liquid waste under the category of industrial wastes. It is primarily generated in heat production, electricity production, transport services and various industrial production activities. 'bilge oil' contain the following fractions: 100% bilge oil. By the database default (and per unit of reference product),'bilge oil' has 90% water on wet mass basis (10% dry matter) and Carbon present is of only fossil origin (84% on a dry matter basis). It has a higher heating value of 4.098 MJ/kg . This kind of by-product (recyclable or waste) is generated from ordinary transforming activities, and as such can be considered for modelling waste outputs of comparable composition. In the ecoinvent database, treatment option/s for this by-product include: thermal (hazardous waste incineration). Based on the aforementioned treatments, this by-product receives, it is a hazardous waste. This by-product can be modelled on two levels: treatment activity and market activity. The former one refers to the specific technology treating the by-product while the latter level represents a mix of treatments. Users are encouraged to inspect the modelling assumptions of the treatment activities and when selecting the market to additionally inspect the treatment mix. Collection and transportation of this by-product is accounted in the respective market activity, users are advised to inspect and modify the average transportation distances for a case specific modelling.
c9ec84e7-5b0b-4034-9b91-f7e589573985 | heat and power co-generation, oil | US-SERC | 1980 - 2022 | ordinary transforming activity | Heat; Electricity | 3510:Electric power generation, transmission and distribution | D - Electricity, gas, steam and air conditioning supply | 66c93e71-f32b-4591-901c-55395db5c132 | ByProduct | electricity, high voltage | 17100: Electrical energy | kWh | This product represents electrical energy measured in kWh. If electricity is taken from a market for electricity, the transmission infrastructure, country-specific losses and transformation losses (for markets for medium and low voltage) are included. Covers voltages above 24 kV.
c9ec84e7-5b0b-4034-9b91-f7e589573985 | heat and power co-generation, oil | US-SERC | 1980 - 2022 | ordinary transforming activity | Heat; Electricity | 3510:Electric power generation, transmission and distribution | D - Electricity, gas, steam and air conditioning supply | 6666335b-58fd-4687-9e8e-4235d8dd7b20 | ByProduct | fly ash and scrubber sludge | 39: Wastes or scraps | kg | 'fly ash and scrubber sludge' is a solid waste under the category of industrial wastes. It is primarily generated in a wide range of activities in electricity and heat production and metals processing. 'fly ash and scrubber sludge' contain the following fractions: 100% separator sludge. By the database default (and per unit of reference product),'fly ash and scrubber sludge' has 90% water on wet mass basis (10% dry matter) and Carbon present is of only fossil origin (16.7% on a dry matter basis). It has a higher heating value of 0.9 MJ/kg . This kind of by-product (recyclable or waste) is generated from ordinary transforming activities, and as such can be considered for modelling waste outputs of comparable composition. In the ecoinvent database, treatment option/s for this by-product include: thermal (hazardous waste incineration). Based on the aforementioned treatments, this by-product receives, it is a hazardous waste. This by-product can be modelled on two levels: treatment activity and market activity. The former one refers to the specific technology treating the by-product while the latter level represents a mix of treatments. Users are encouraged to inspect the modelling assumptions of the treatment activities and when selecting the market to additionally inspect the treatment mix. Collection and transportation of this by-product is accounted in the respective market activity, users are advised to inspect and modify the average transportation distances for a case specific modelling.
c9ec84e7-5b0b-4034-9b91-f7e589573985 | heat and power co-generation, oil | US-SERC | 1980 - 2022 | ordinary transforming activity | Heat; Electricity | 3510:Electric power generation, transmission and distribution | D - Electricity, gas, steam and air conditioning supply | d0ecfe06-9a51-4bf0-95c5-7e91e84539bb | ByProduct | lignite ash | 39: Wastes or scraps | kg | 'lignite ash' is a solid waste under the category of industrial wastes. It is primarily generated in electricity and heat production. 'lignite ash' contain the following fractions: 100% lignite ash. By the database default (and per unit of reference product),'lignite ash' has 0% water on wet mass basis (100% dry matter) and it has no Carbon content. It has no heating value. This kind of by-product (recyclable or waste) is generated from ordinary transforming activities, and as such can be considered for modelling waste outputs of comparable composition. In the ecoinvent database, treatment option/s for this by-product include: deposition (opencast refill, sanitary landfill), thermal (municipal incineration). Based on the aforementioned treatments this by-product receives, it can be both a hazardous and a non-hazardous waste. This by-product can be modelled on two levels: treatment activity and market activity. The former one refers to the specific technology treating the by-product while the latter level represents a mix of treatments. Users are encouraged to inspect the modelling assumptions of the treatment activities and when selecting the market to additionally inspect the treatment mix. Collection and transportation of this by-product is accounted in the respective market activity, users are advised to inspect and modify the average transportation distances for a case specific modelling.
c9ec84e7-5b0b-4034-9b91-f7e589573985 | heat and power co-generation, oil | US-SERC | 1980 - 2022 | ordinary transforming activity | Heat; Electricity | 3510:Electric power generation, transmission and distribution | D - Electricity, gas, steam and air conditioning supply | 27da8130-82ba-485c-a800-b89efdcb0491 | ByProduct | municipal solid waste | 39910: Municipal waste | kg | 'municipal solid waste' is a solid waste under the category of residential wastes. It can be sourced in many and various ways and therefore it can belong in all waste categories (commercial and institutional, industrial and construction and demolition). It is primarily generated in a wide range of activities from many different sectors. 'municipal solid waste' contain the following fractions: plastics, paper, glass, metals, organic waste, textiles and potentially others. . By the database default (and per unit of reference product),'municipal solid waste' has 22.9% water on wet mass basis (77.1% dry matter) and Carbon present is of both fossil (17.15% on a dry matter basis), and non-fossil origin (26.17% on a dry matter basis). It has a lower heating value of 11.74 MJ/kg . This kind of by-product (recyclable or waste) is generated from ordinary transforming activities, and as such can be considered for modelling waste outputs of comparable composition. In the ecoinvent database, treatment option/s for this by-product include: deposition (sanitary landfill, unsanitary landfill), thermal (municipal incineration), uncontrolled forms of disposal (open dump, open burning). Based on the aforementioned treatments, this by-product receives, it is a non-hazardous waste. In addition, this by-product is used in the following processes: clinker production; treatment of municipal solid waste, incineration. This by-product can be modelled on two levels: treatment activity and market activity. The former one refers to the specific technology treating the by-product while the latter level represents a mix of treatments. Users are encouraged to inspect the modelling assumptions of the treatment activities and when selecting the market to additionally inspect the treatment mix. Collection and transportation of this by-product is accounted in the respective market activity, users are advised to inspect and modify the average transportation distances for a case specific modelling.
c9ec84e7-5b0b-4034-9b91-f7e589573985 | heat and power co-generation, oil | US-SERC | 1980 - 2022 | ordinary transforming activity | Heat; Electricity | 3510:Electric power generation, transmission and distribution | D - Electricity, gas, steam and air conditioning supply | cbe9c9dc-9b5e-40c0-a513-2db2d42e1b1f | ByProduct | residue from cooling tower | 39: Wastes or scraps | kg | 'residue from cooling tower' is a solid waste under the category of industrial wastes. It is primarily generated in chemicals production and heat and electricity production. 'residue from cooling tower' contain the following fractions: 100% cooling tower residue. By the database default (and per unit of reference product),'residue from cooling tower' has 30% water on wet mass basis (70% dry matter) and Carbon present is of only fossil origin (5.44% on a dry matter basis). It has no heating value. This kind of by-product (recyclable or waste) is generated from ordinary transforming activities, and as such can be considered for modelling waste outputs of comparable composition. In the ecoinvent database, treatment option/s for this by-product include: deposition (sanitary landfill). Based on the aforementioned treatments, this by-product receives, it is a non-hazardous waste. This by-product can be modelled on two levels: treatment activity and market activity. The former one refers to the specific technology treating the by-product while the latter level represents a mix of treatments. Users are encouraged to inspect the modelling assumptions of the treatment activities and when selecting the market to additionally inspect the treatment mix. Collection and transportation of this by-product is accounted in the respective market activity, users are advised to inspect and modify the average transportation distances for a case specific modelling.
c9ec84e7-5b0b-4034-9b91-f7e589573985 | heat and power co-generation, oil | US-SERC | 1980 - 2022 | ordinary transforming activity | Heat; Electricity | 3510:Electric power generation, transmission and distribution | D - Electricity, gas, steam and air conditioning supply | 1b30b018-ac39-41f4-a9e0-92057eef8bb8 | ByProduct | waste mineral oil | 39990: Other wastes n.e.c. | kg | 'waste mineral oil' is a liquid waste under the category of industrial wastes. It is primarily generated in a wide range of industrial activities in many different sectors. 'waste mineral oil' contain the following fractions: 100% waste mineral oil. By the database default (and per unit of reference product),'waste mineral oil' has 10% water on wet mass basis (90% dry matter) and Carbon present is of only fossil origin (86.44% on a dry matter basis). It has a higher heating value of 41.8 MJ/kg . This kind of by-product (recyclable or waste) is generated from ordinary transforming activities, and as such can be considered for modelling waste outputs of comparable composition. In the ecoinvent database, treatment option/s for this by-product include: thermal (hazardous waste incineration). Based on the aforementioned treatments this by-product receives, it is a hazardous waste. In addition, this by-product is used in the following processes: clinker production. This by-product can be modelled on two levels: treatment activity and market activity. The former one refers to the specific technology treating the by-product while the latter level represents a mix of treatments. Users are encouraged to inspect the modelling assumptions of the treatment activities and when selecting the market to additionally inspect the treatment mix. Collection and transportation of this by-product is accounted in the respective market activity, users are advised to inspect and modify the average transportation distances for a case specific modelling.
d6148a03-3409-4585-8aa3-d296be0a5a3f | treatment of used bus | CH | 1990 - 2022 | ordinary transforming activity | Waste Treatment & Recycling | 3830:Materials recovery | E - Water supply; sewerage, waste management and remediation activities | 4e2328af-3c48-4e27-bf58-12cbbeef617e | ReferenceProduct | used bus | 39990: Other wastes n.e.c. | unit | 'used bus' is a solid waste under the category of industrial wastes. It can be sourced in many and various ways and therefore it can belong in the following waste categories: commercial and institutional. It is primarily generated in end-of-life of bus. 'used bus' contain the following fractions: glass and plastic mixture- The rest of the fractions (steel, aluminium, copper, tyres, etc) are fully recycled and they are not taken into account. By the database default (and per unit of reference product),'used bus' has 0% water on wet mass basis (100% dry matter) and Carbon present is of both fossil (9.43% on a dry matter basis), and non-fossil origin (0.05% on a dry matter basis). It has no heating value. This kind of by-product (recyclable or waste) is generated from ordinary transforming activities, and as such can be considered for modelling waste outputs of comparable composition. In the ecoinvent database, this by-product is used in the following processes: treatment of used bus. Based on the aforementioned treatments, this by-product receives, it is a non-hazardous waste. This by-product can be modelled on two levels: treatment activity and market activity. The former one refers to the specific technology treating the by-product while the latter level represents a mix of treatments. Users are encouraged to inspect the modelling assumptions of the treatment activities and when selecting the market to additionally inspect the treatment mix. Collection and transportation of this by-product is accounted in the respective market activity, users are advised to inspect and modify the average transportation distances for a case specific modelling.
d6148a03-3409-4585-8aa3-d296be0a5a3f | treatment of used bus | CH | 1990 - 2022 | ordinary transforming activity | Waste Treatment & Recycling | 3830:Materials recovery | E - Water supply; sewerage, waste management and remediation activities | 777bc26c-02e7-441e-a487-e4d4a87dae49 | ByProduct | waste emulsion paint | 39: Wastes or scraps | kg | 'waste emulsion paint' is a solid waste under the category of industrial wastes. It is primarily generated in a wide range of production and maintenance activities in many different sectors. 'waste emulsion paint' contain the following fractions: 100% emulsion paint. By the database default (and per unit of reference product),'waste emulsion paint' has 0% water on wet mass basis (100% dry matter) and Carbon present is of only fossil origin (27% on a dry matter basis). It has a higher heating value of 11.4 MJ/kg and a lower heating value of 10.51 MJ/kg . This kind of by-product (recyclable or waste) is generated from ordinary transforming activities, and as such can be considered for modelling waste outputs of comparable composition. In the ecoinvent database, treatment option/s for this by-product include: deposition (inert material landfill, sanitary landfill), thermal (hazardous waste incineration, municipal incineration). Based on the aforementioned treatments this by-product receives, it can be both a hazardous and a non-hazardous waste. This by-product can be modelled on two levels: treatment activity and market activity. The former one refers to the specific technology treating the by-product while the latter level represents a mix of treatments. Users are encouraged to inspect the modelling assumptions of the treatment activities and when selecting the market to additionally inspect the treatment mix. Collection and transportation of this by-product is accounted in the respective market activity, users are advised to inspect and modify the average transportation distances for a case specific modelling.
d6148a03-3409-4585-8aa3-d296be0a5a3f | treatment of used bus | CH | 1990 - 2022 | ordinary transforming activity | Waste Treatment & Recycling | 3830:Materials recovery | E - Water supply; sewerage, waste management and remediation activities | dae141a8-7daa-4f03-a649-b85b718ac65b | ByProduct | waste glass | 37111: Glass in the mass, in balls (except microspheres), rods or tubes, unworked; waste and scrap of glass | kg | 'waste glass' is a solid waste under the category of construction and demolition wastes. It can be sourced in many and various ways and therefore it can belong in all waste categories (commercial and institutional, industrial and construction and demolition). It is primarily generated in construction and demolition of building infrastructure and many industrial activities in many different sectors. 'waste glass' contain the following fractions: 100% inert waste (glass). By the database default (and per unit of reference product),'waste glass' has 0% water on wet mass basis (100% dry matter) and it has no Carbon content. It has a lower heating value of 0.05 MJ/kg . This kind of by-product (recyclable or waste) is generated from ordinary transforming activities, and as such can be considered for modelling waste outputs of comparable composition. In the ecoinvent database, treatment option/s for this by-product include: deposition (inert material landfill, sanitary landfill, unsanitary landfill), thermal (municipal incineration), uncontrolled forms of disposal (open dump, open burning). Based on the aforementioned treatments, this by-product receives, it is a non-hazardous waste. This by-product can be modelled on two levels: treatment activity and market activity. The former one refers to the specific technology treating the by-product while the latter level represents a mix of treatments. Users are encouraged to inspect the modelling assumptions of the treatment activities and when selecting the market to additionally inspect the treatment mix. Collection and transportation of this by-product is accounted in the respective market activity, users are advised to inspect and modify the average transportation distances for a case specific modelling.
d6148a03-3409-4585-8aa3-d296be0a5a3f | treatment of used bus | CH | 1990 - 2022 | ordinary transforming activity | Waste Treatment & Recycling | 3830:Materials recovery | E - Water supply; sewerage, waste management and remediation activities | 1b30b018-ac39-41f4-a9e0-92057eef8bb8 | ByProduct | waste mineral oil | 39990: Other wastes n.e.c. | kg | 'waste mineral oil' is a liquid waste under the category of industrial wastes. It is primarily generated in a wide range of industrial activities in many different sectors. 'waste mineral oil' contain the following fractions: 100% waste mineral oil. By the database default (and per unit of reference product),'waste mineral oil' has 10% water on wet mass basis (90% dry matter) and Carbon present is of only fossil origin (86.44% on a dry matter basis). It has a higher heating value of 41.8 MJ/kg . This kind of by-product (recyclable or waste) is generated from ordinary transforming activities, and as such can be considered for modelling waste outputs of comparable composition. In the ecoinvent database, treatment option/s for this by-product include: thermal (hazardous waste incineration). Based on the aforementioned treatments this by-product receives, it is a hazardous waste. In addition, this by-product is used in the following processes: clinker production. This by-product can be modelled on two levels: treatment activity and market activity. The former one refers to the specific technology treating the by-product while the latter level represents a mix of treatments. Users are encouraged to inspect the modelling assumptions of the treatment activities and when selecting the market to additionally inspect the treatment mix. Collection and transportation of this by-product is accounted in the respective market activity, users are advised to inspect and modify the average transportation distances for a case specific modelling.
d6148a03-3409-4585-8aa3-d296be0a5a3f | treatment of used bus | CH | 1990 - 2022 | ordinary transforming activity | Waste Treatment & Recycling | 3830:Materials recovery | E - Water supply; sewerage, waste management and remediation activities | 88afd721-07ec-4910-a004-fa3fecb6bf70 | ByProduct | waste plastic, mixture | 39270: Waste, parings and scrap of plastics | kg | 'waste plastic, mixture' is a solid waste under the category of construction and demolition wastes. It can be sourced in many and various ways and therefore it can belong in all waste categories (commercial and institutional, industrial and construction and demolition). It is primarily generated in a wide range of production activities in many different sectors, like building infrastructure, production of plastics, chemicals, aircrafts, ferries, heavy machinery, etc. 'waste plastic, mixture' contain the following fractions: 100% waste mixed plastics. By the database default (and per unit of reference product),'waste plastic, mixture' has 15.3% water on wet mass basis (84.7% dry matter) and Carbon present is of only fossil origin (74.73% on a dry matter basis). It has a higher heating value of 34.05 MJ/kg . This kind of by-product (recyclable or waste) is generated from ordinary transforming activities, and as such can be considered for modelling waste outputs of comparable composition. In the ecoinvent database, treatment option/s for this by-product include: deposition (sanitary landfill, unsanitary landfill), thermal (municipal incineration), uncontrolled forms of disposal (open dump, open burning). Based on the aforementioned treatments, this by-product receives, it is a non-hazardous waste. In addition, this by-product is used in the following processes: clinker production. This by-product can be modelled on two levels: treatment activity and market activity. The former one refers to the specific technology treating the by-product while the latter level represents a mix of treatments. Users are encouraged to inspect the modelling assumptions of the treatment activities and when selecting the market to additionally inspect the treatment mix. Collection and transportation of this by-product is accounted in the respective market activity, users are advised to inspect and modify the average transportation distances for a case specific modelling.
bd3eae4f-0e7f-5283-a534-410543acdd70 | market for waste polyurethane | FR | 2018 - 2022 | market activity | Waste Treatment & Recycling | 3821:Treatment and disposal of non-hazardous waste | E - Water supply; sewerage, waste management and remediation activities | 9cdb112b-0d90-4d76-9cec-412b0c67d8bb | ReferenceProduct | waste polyurethane | 39270: Waste, parings and scrap of plastics | kg | 'waste polyurethane' is a solid waste under the category of construction and demolition wastes. It can be sourced in many and various ways and therefore it can belong in the following waste categories: industrial. It is primarily generated in a wide range of production and construction activities in many different sectors. 'waste polyurethane' contain the following fractions: 100% waste polyurethane. By the database default (and per unit of reference product),'waste polyurethane' has 0.2% water on wet mass basis (99.8% dry matter) and Carbon present is of only fossil origin (64.13% on a dry matter basis). It has a lower heating value of 30.67 MJ/kg . This kind of by-product (recyclable or waste) is generated from ordinary transforming activities, and as such can be considered for modelling waste outputs of comparable composition. In the ecoinvent database, treatment option/s for this by-product include: deposition (inert material landfill, sanitary landfill, unsanitary landfill), thermal (municipal incineration), uncontrolled forms of disposal (open dump, open burning). Based on the aforementioned treatments, this by-product receives, it is a non-hazardous waste. This by-product can be modelled on two levels: treatment activity and market activity. The former one refers to the specific technology treating the by-product while the latter level represents a mix of treatments. Users are encouraged to inspect the modelling assumptions of the treatment activities and when selecting the market to additionally inspect the treatment mix. Collection and transportation of this by-product is accounted in the respective market activity, users are advised to inspect and modify the average transportation distances for a case specific modelling. | 009009-54-5
e17acadc-ffdd-4c1e-976e-098f24c9a7ff | methylcyclohexane production | GLO | 1982 - 2022 | ordinary transforming activity | Chemicals | 2011:Manufacture of basic chemicals | C - Manufacturing | 6fca1ede-045a-4395-827b-98f2e43ddef9 | ReferenceProduct | methylcyclohexane | 34110: Hydrocarbons and their halogenated, sulphonated, nitrated or nitrosated derivatives | kg | methylcyclohexane' is an organic substance with a CAS no. : 000108-87-2. It is called 'methylcyclohexane' under IUPAC naming and its molecular formula is: C7H14. It is liquid under normal conditions of temperature and pressure. It is modelled as a pure substance. Modelling this substance in a solution requires the user to add the solvent of their choice in their models. On a consumer level, is used in the following products: coating products, anti-freeze products, biocides (e.g. disinfectants, pest control products), lubricants and greases, air care products, washing & cleaning products and welding & soldering products. On industrial sites, the substance is used for the manufacture of products in the following sectors: lubricants and greases, coating products, anti-freeze products, biocides (e.g. disinfectants, pest control products), air care products, washing & cleaning products and welding & soldering products. | 000108-87-2
d2d239c1-6ce7-44a6-b8cd-972b7cc5be3e | planing, beam, softwood, u=20% | CH | 2011 - 2022 | ordinary transforming activity | Wood | 1610:Sawmilling and planing of wood | C - Manufacturing | 69164e77-5f8e-4ee0-be80-13a933def7c2 | ReferenceProduct | sawnwood, beam, softwood, dried (u=20%), planed | 31101: Wood, sawn or chipped lengthwise, sliced or peeled, of a thickness exceeding 6 mm, of coniferous wood | m3 | The product 'sawnwood, beam, softwood, dried (u=20%), planed' represents sawn, planed, softwood which has been kiln or air dried to a water content (water in wet mass [kg] / dry mass [kg]) of 20 %. Beams are wooden construction elements with a large cross section (60mmX80mm or more common being 1000x1000 to 140x140 for square cross section and 60x200 for non square cross sections). Production takes place at a sawmill. Sawnwood is used as a construction material, for the production of wooden furniture, glued laminated timber, and wooden boards. Beams are mainly used as construction elements in building envelopes.
d2d239c1-6ce7-44a6-b8cd-972b7cc5be3e | planing, beam, softwood, u=20% | CH | 2011 - 2022 | ordinary transforming activity | Wood | 1610:Sawmilling and planing of wood | C - Manufacturing | aa447135-9cc5-4f34-9385-ca2a0ae70d3c | ByProduct | shavings, softwood, loose, measured as dry mass | 39283: Non-agglomerated wood waste and scrap | kg | Shavings are a by-product of the planing process where they are generated as loose shavings. The amount is expressed as dry mass. The planing process takes place at the sawmill site. Loose shavings are further transported via aspiration (suction) and collected at a silo at the sawmill site.
fdfe7673-6467-4685-93f9-f62fce0f82c8 | electricity, from municipal waste incineration to generic market for electricity, medium voltage | DK | 2012 - 2022 | ordinary transforming activity | Electricity | 3510:Electric power generation, transmission and distribution | D - Electricity, gas, steam and air conditioning supply | 759b89bd-3aa6-42ad-b767-5bb9ef5d331d | ReferenceProduct | electricity, medium voltage | 17100: Electrical energy | kWh | This product represents electrical energy measured in kWh. If electricity is taken from a market for electricity, the transmission infrastructure, country-specific losses and transformation losses (for markets for medium and low voltage) are included. Covers voltages between 1kV and 24 kV.
88379444-3cf7-4975-bca5-c52e99fcd828 | treatment of used bicycle | GLO | 2007 - 2022 | ordinary transforming activity | Waste Treatment & Recycling; Infrastructure & Machinery | 3830:Materials recovery | E - Water supply; sewerage, waste management and remediation activities | eb27606d-57b8-4a8e-98bd-4a8f1c49be87 | ReferenceProduct | used bicycle | 39990: Other wastes n.e.c. | unit | 'used bicycle' is a solid waste under the category of residential, commercial and institutional wastes. It is primarily generated in end-of-life of bicycle. 'used bicycle' contain the following fractions: aluminium and steel. By the database default (and per unit of reference product),'used bicycle' has 0% water on wet mass basis (100% dry matter) and Carbon present is of only fossil origin (13.02% on a dry matter basis). It has no heating value. This kind of by-product (recyclable or waste) is generated from ordinary transforming activities, and as such can be considered for modelling waste outputs of comparable composition. In the ecoinvent database, this by-product is used in the following processes: treatment of used bicycle. Based on the aforementioned treatments, this by-product receives, it is a non-hazardous waste. This by-product can be modelled on two levels: treatment activity and market activity. The former one refers to the specific technology treating the by-product while the latter level represents a mix of treatments. Users are encouraged to inspect the modelling assumptions of the treatment activities and when selecting the market to additionally inspect the treatment mix. Collection and transportation of this by-product is accounted in the respective market activity, users are advised to inspect and modify the average transportation distances for a case specific modelling.
88379444-3cf7-4975-bca5-c52e99fcd828 | treatment of used bicycle | GLO | 2007 - 2022 | ordinary transforming activity | Waste Treatment & Recycling; Infrastructure & Machinery | 3830:Materials recovery | E - Water supply; sewerage, waste management and remediation activities | 88afd721-07ec-4910-a004-fa3fecb6bf70 | ByProduct | waste plastic, mixture | 39270: Waste, parings and scrap of plastics | kg | 'waste plastic, mixture' is a solid waste under the category of construction and demolition wastes. It can be sourced in many and various ways and therefore it can belong in all waste categories (commercial and institutional, industrial and construction and demolition). It is primarily generated in a wide range of production activities in many different sectors, like building infrastructure, production of plastics, chemicals, aircrafts, ferries, heavy machinery, etc. 'waste plastic, mixture' contain the following fractions: 100% waste mixed plastics. By the database default (and per unit of reference product),'waste plastic, mixture' has 15.3% water on wet mass basis (84.7% dry matter) and Carbon present is of only fossil origin (74.73% on a dry matter basis). It has a higher heating value of 34.05 MJ/kg . This kind of by-product (recyclable or waste) is generated from ordinary transforming activities, and as such can be considered for modelling waste outputs of comparable composition. In the ecoinvent database, treatment option/s for this by-product include: deposition (sanitary landfill, unsanitary landfill), thermal (municipal incineration), uncontrolled forms of disposal (open dump, open burning). Based on the aforementioned treatments, this by-product receives, it is a non-hazardous waste. In addition, this by-product is used in the following processes: clinker production. This by-product can be modelled on two levels: treatment activity and market activity. The former one refers to the specific technology treating the by-product while the latter level represents a mix of treatments. Users are encouraged to inspect the modelling assumptions of the treatment activities and when selecting the market to additionally inspect the treatment mix. Collection and transportation of this by-product is accounted in the respective market activity, users are advised to inspect and modify the average transportation distances for a case specific modelling.
88379444-3cf7-4975-bca5-c52e99fcd828 | treatment of used bicycle | GLO | 2007 - 2022 | ordinary transforming activity | Waste Treatment & Recycling; Infrastructure & Machinery | 3830:Materials recovery | E - Water supply; sewerage, waste management and remediation activities | 7513d2f5-d7ee-497b-971b-a5ad34ab5c83 | ByProduct | waste rubber, unspecified | 39: Wastes or scraps | kg | 'waste rubber, unspecified' is a solid waste under the category of construction and demolition wastes. It can be sourced in many and various ways and therefore it can belong in all waste categories (commercial and institutional, industrial and construction and demolition). It is primarily generated in a wide range of production, construction and maintenance activities in many different sectors. 'waste rubber, unspecified' contain the following fractions: 100% waste rubber. By the database default (and per unit of reference product),'waste rubber, unspecified' has 0% water on wet mass basis (100% dry matter) and Carbon present is of only fossil origin (85.3% on a dry matter basis). It has a higher heating value of 29.3 MJ/kg . This kind of by-product (recyclable or waste) is generated from ordinary transforming activities, and as such can be considered for modelling waste outputs of comparable composition. In the ecoinvent database, treatment option/s for this by-product include: thermal (municipal incineration). Based on the aforementioned treatments, this by-product receives, it is a non-hazardous waste. In addition, this by-product is used in the following processes: clinker production. This by-product can be modelled on two levels: treatment activity and market activity. The former one refers to the specific technology treating the by-product while the latter level represents a mix of treatments. Users are encouraged to inspect the modelling assumptions of the treatment activities and when selecting the market to additionally inspect the treatment mix. Collection and transportation of this by-product is accounted in the respective market activity, users are advised to inspect and modify the average transportation distances for a case specific modelling.
88379444-3cf7-4975-bca5-c52e99fcd828 | treatment of used bicycle | GLO | 2007 - 2022 | ordinary transforming activity | Waste Treatment & Recycling; Infrastructure & Machinery | 3830:Materials recovery | E - Water supply; sewerage, waste management and remediation activities | 6b1b5ebf-b850-4c23-9a43-7208d4347d31 | ByProduct | zinc in car shredder residue | 39365: Waste and scrap of zinc | kg | 'zinc in car shredder residue' is a solid waste under the category of industrial wastes. It is primarily generated in automotive shredding and window frame treatment processes. 'zinc in car shredder residue' contain the following fractions: 50% zinc in Automotive Shredder Residue (ASR) burnable and 50% zinc in ASR inert. By the database default (and per unit of reference product),'zinc in car shredder residue' has 0% water on wet mass basis (100% dry matter) and it has no Carbon content. It has no heating value. This kind of by-product (recyclable or waste) is generated in a specific treatment process, and as such is not intended to be used as for modelling waste outputs from other activities. In the ecoinvent database, treatment option/s for this by-product include: thermal (municipal incineration). Based on the aforementioned treatments, this by-product receives, it is a non-hazardous waste. This by-product can be modelled on two levels: treatment activity and market activity. The former one refers to the specific technology treating the by-product while the latter level represents a mix of treatments. Users are encouraged to inspect the modelling assumptions of the treatment activities and when selecting the market to additionally inspect the treatment mix. Collection and transportation of this by-product is accounted in the respective market activity, users are advised to inspect and modify the average transportation distances for a case specific modelling. | 007440-66-6
218e2933-6293-5ac3-a1b7-081effdeb55a | market for inorganic nitrogen fertiliser, as N | CO | 2016 - 2022 | market activity | Agriculture & Animal Husbandry | 0161:Support activities for crop production | A - Agriculture, forestry and fishing | f5707bdf-f7e2-479b-b3ea-99c04de8a927 | ReferenceProduct | inorganic nitrogen fertiliser, as N | 3461: Mineral or chemical fertilizers, nitrogenous | kg | 'inorganic nitrogen fertiliser, as N' is an inorganic substance with a CAS no. : . It is called 'which is supplying the nutrient of Nitrogen to plants' under IUPAC naming and its molecular formula is: . It is mostly solid (else liquid) under normal conditions of temperature and pressure. The product represents an equivalent form of Nitrogen that is present in the fertiliser and is expressed as a mass of pure nitrogen (N). Modelling this substance in a solution requires the user to add the solvent of their choice in their models. There is no publicly available information about the consumption of this substance on a consumer level. There is no publicly available information about the consumption of this substance on industrial sites. Based on EU regulations (REGULATION (EU) 2019/1009), if this substance would be used as fertiliser, it could be labelled as N-P-K of: the N-P-K can vary depending on the fertiliser.
659c9114-7aa7-45ad-aa16-c1a0c3c33f8e | market for chlorine, for reuse in zirconium and hafnium tetrachloride production | GLO | 2021 - 2022 | market activity | Metals | 2420:Manufacture of basic precious and other non-ferrous metals | C - Manufacturing | 2dd9af9e-cc2a-4a62-bed8-f66f227b819e | ReferenceProduct | chlorine, for reuse in zirconium and hafnium tetrachloride production | 34231: Chemical elements n.e.c.; inorganic acids except phosphoric, nitric and sulphonitric; inorganic oxygen compoun[…] | kg | This product represents chlorine produced by the electrolysis of magnesium chloride according to the following reaction: MgCl2 -> Mg + Cl2. The magnesium chloride is obtained during the production of zirconium sponge using the Kroll process, in the reduction and distillation step, described by the following reaction: ZrCl4 + 2Mg -> Zr + 2MgCl2. Through the electrolysis of magnesium chloride, part of the Mg and Cl is recovered and then reused in the Kroll process. The chlorine is used as input to the carbochlorination and extractive distillation process, which produces zirconium and hafnium tetrachloride according to the following reaction: Zr(Hf)SiO4 + 4C + 4Cl2 = Zr(Hf)Cl4 + SiCl4 + 4CO. This product should not be used in any other context. | 007782-50-5
659c9114-7aa7-45ad-aa16-c1a0c3c33f8e | market for chlorine, for reuse in zirconium and hafnium tetrachloride production | GLO | 2021 - 2022 | market activity | Metals | 2420:Manufacture of basic precious and other non-ferrous metals | C - Manufacturing | 2dd9af9e-cc2a-4a62-bed8-f66f227b819e | ByProduct | chlorine, for reuse in zirconium and hafnium tetrachloride production | 34231: Chemical elements n.e.c.; inorganic acids except phosphoric, nitric and sulphonitric; inorganic oxygen compoun[…] | kg | This product represents chlorine produced by the electrolysis of magnesium chloride according to the following reaction: MgCl2 -> Mg + Cl2. The magnesium chloride is obtained during the production of zirconium sponge using the Kroll process, in the reduction and distillation step, described by the following reaction: ZrCl4 + 2Mg -> Zr + 2MgCl2. Through the electrolysis of magnesium chloride, part of the Mg and Cl is recovered and then reused in the Kroll process. The chlorine is used as input to the carbochlorination and extractive distillation process, which produces zirconium and hafnium tetrachloride according to the following reaction: Zr(Hf)SiO4 + 4C + 4Cl2 = Zr(Hf)Cl4 + SiCl4 + 4CO. This product should not be used in any other context. | 007782-50-5
65a821f7-b003-5f43-bdf8-28e05cd9305e | cement production, type I (SM) | US | 2005 - 2022 | ordinary transforming activity | Cement & Concrete | 2394:Manufacture of cement, lime and plaster | C - Manufacturing | 2b91b4f3-fb71-4c9d-bdcf-312039ed8f65 | ReferenceProduct | cement, type I (SM) | 37440: Portland cement, aluminous cement, slag cement and similar hydraulic cements, except in the form of clinkers | kg | The product 'cement, type I (SM)' represents cement type (I (SM)) according to ASTM C595, also known as slag-modified Portland cement. Type I (SM) cement is made of clinker and blast furnace slag 5-25% (weight-%).
bd8a2210-a724-43dd-928c-c89a4e05c4a8 | aluminium turning, average, conventional | GLO | 2006 - 2022 | ordinary transforming activity | Metals | 2592:Treatment and coating of metals; machining | C - Manufacturing | 63b19600-43b7-42f4-bb72-172da4012027 | ReferenceProduct | aluminium removed by turning, average, conventional | 39363: Waste and scrap of aluminium | kg | This is delivering the service of 'aluminium removed by turning, average, conventional'. Turning is a chipping process where the piece of material is rotating while the cutting tool is not. It can be applied to both inside and outside of the piece to be machined and it is normally used to produce cylindrical shapes. It is performed in metals, wood and plastic materials. The process is conventional, meaning that it is controlled manually and needs constant supervision. This dataset represents the turning of 1 kg of aluminium. The service includes materials input, production infrastructure, machinery and electricity consumption. Degreasing is not included and has to be added if necessary.
57156b82-73f7-46c1-80d7-9f7766d51fd3 | electricity production, photovoltaic, 570kWp open ground installation, multi-Si | CN-SC | 2008 - 2022 | ordinary transforming activity | Electricity | 3510:Electric power generation, transmission and distribution | D - Electricity, gas, steam and air conditioning supply | d69294d7-8d64-4915-a896-9996a014c410 | ReferenceProduct | electricity, low voltage | 17100: Electrical energy | kWh | This product represents electrical energy measured in kWh. If electricity is taken from a market for electricity, the transmission infrastructure, country-specific losses and transformation losses (for markets for medium and low voltage) are included. Covers voltages below 1 kV.
57156b82-73f7-46c1-80d7-9f7766d51fd3 | electricity production, photovoltaic, 570kWp open ground installation, multi-Si | CN-SC | 2008 - 2022 | ordinary transforming activity | Electricity | 3510:Electric power generation, transmission and distribution | D - Electricity, gas, steam and air conditioning supply | e8a51ec1-60cb-4ead-a948-ad1142c61918 | ByProduct | wastewater, average | 39990: Other wastes n.e.c. | m3 | 'wastewater, average' is a by-product (wastewater) produced from residential sources. It is generated from a wide range of residential, industrial and commercial activities. By the database default (and per unit of reference product),'wastewater, average' has the following physicochemical characteristics: C: 0.000000043979 kg/m3 , N: 0.031015 kg/m3 , P: 0.0044833 kg/m3. This by-product can have a regional-specific composition; users are prompted to refer to the properties of this wastewater (in activities treating them) for a detailed elemental composition. This kind of by-product (wastewater) is generated from ordinary transforming activities, and as such can be considered for modelling wastewater outputs of comparable composition. In the ecoinvent database, treatment option/s for this wastewater include: wastewater treatment plant. This by-product can be modelled on two levels: treatment activity and market activity. The former one refers to the specific technology treating the by-product while the latter level represents a mix of treatments. Users are encouraged to inspect the modelling assumptions of the treatment activities and when selecting the market to additionally inspect the treatment mix. Collection and transportation of wastewater is accounted in the respective market activity with the use of sewer infrastructure; Transportation of wastewater through a sewer grid results in losses until the wastewater enters the wastewater treatment plant. Direct emissions due to those losses are considered in the market activity. Losses are regional specific and thus users are encouraged to inspect the regional modelling assumptions.
c84fe518-499a-40e4-9c63-ae4de2124641 | market for protein feed, 100% crude | GLO | 2012 - 2022 | market activity | Agriculture & Animal Husbandry | 1080:Manufacture of prepared animal feeds | C - Manufacturing | 8b2dfb58-660d-44eb-b83f-5d9e28e467db | ReferenceProduct | protein feed, 100% crude | 23319: Preparations used in animal feeding n.e.c. | kg | The product 'protein feed, 100% crude' represents the protein content of a product that is used as animal feed. Example of products are: soybean meal; skimmed milk, from cow milk; meat and bone meal; cottonseed meal; rape meal; buttermilk, from cow milk. Protein feed is used for animal feeding. Products with more than 20 % of protein are classified as protein feeds.
c2a372d8-bae5-5ecf-9a16-06202ad08dc5 | land already in use, perennial cropland to perennial crop | BR-TO | 2014 - 2022 | ordinary transforming activity | Land Use | 0161:Support activities for crop production | A - Agriculture, forestry and fishing | 9b9edcf3-0539-4642-9516-0df642a5c41a | ReferenceProduct | land tenure, arable land, measured as carbon net primary productivity, perennial crop | 7: Financial and related services; real estate services; and rental and leasing services | kg | This is delivering the service of converting one type of land into another. Specifically here converting land to be used for perennial crop production. The service models the changes in carbon stocks due to the transformation of land. It is measured as kg of C net primary productvity (NPP) and represents the amount of land transformed to produce this NPP. There are five types of land (primary forest, secondary forest, grassland, annual crop and perennial crop) that are converted into land that is meant to be used for annual crop production. In a market, the mix of land tenure is country specific and thus users are prompted to inspect the regional composition for the specific land types converted into land for anual crop production.
7af74472-4509-42ee-bbfc-bab53bad9995 | market for metamitron | GLO | 2011 - 2022 | market activity | Chemicals; Agriculture & Animal Husbandry | 2021:Manufacture of pesticides and other agrochemical products | C - Manufacturing | b47b9c9a-6a79-4a66-a5ac-0ff98a618084 | ReferenceProduct | metamitron | 34663: Herbicides, anti-sprouting products and plant-growth regulators | kg | 'metamitron' is an organic substance with a CAS no. : 041394-05-2. It is called '4-amino-3-methyl-6-phenyl-1,2,4-triazin-5-one' under IUPAC naming and its molecular formula is: C10H10N4O. It is solid under normal conditions of temperature and pressure. It is modelled as a pure substance. Modelling this substance in a solution requires the user to add the solvent of their choice in their models. On a consumer level, is used in the following products: pesticides. There is no publicly available information about the consumption of this substance on industrial sites. | 041394-05-2
09607488-8332-4ac6-9934-23c89b9ec548 | market for diesel, burned in agricultural machinery | GLO | 1999 - 2022 | market activity | Infrastructure & Machinery; Fuels; Agriculture & Animal Husbandry | 0161:Support activities for crop production | A - Agriculture, forestry and fishing | fecdf330-8660-4362-adde-ab5ea197ab1d | ReferenceProduct | diesel, burned in agricultural machinery | 86119: Other support services to crop production | MJ | 'diesel, burned in agricultural machinery' describes the use of a fossil fuel. It is used as a liquid fuel and is sourced from distillation of heavy oil. This exchange provides the service of burning 1 MJ of diesel in a agricultural machinery. The services also includes (air) emissions and the production and provision of fuel. 1 MJ equals 0.0222 kg of diesel (heating value of diesel ca 45MJ/kg).
d5f860f0-bc82-49e2-9aa5-7ef2cb965dab | casting, aluminium, lost-wax | CA-QC | 2012 - 2022 | ordinary transforming activity | Metals | 2432:Casting of non-ferrous metals | C - Manufacturing | 8ad0b079-38b6-4700-8462-74648a4edd7d | ReferenceProduct | casting, aluminium, lost-wax | 89320: Non-ferrous metal casting services | kg | This is delivering the service of 'casting, aluminium, lost-wax'. Lost-wax casting is a process for creating objects, from simple to complex, for a variety of metals (such as gold, silver, brass, or bronze) by casting an original model or pattern. This dataset represents the casting of 1 kg of aluminium and aluminum low-alloy parts by lost-wax casting. The service includes the input of aluminium ingots and alloys, along with their melting, casting, dewaxing, cutting, grinding, straightening, machining, and non-destructive testing. It also includes water and energy consumption, emissions and materials` end-of-life. However, it excludes the final product material and alloying additives. Lost-wax casted aluminium is used in industries requiring mass produced metal parts with a high level of dimensional accuracy, producing critical components for aerospace, automotive, and medical applications.
d5f860f0-bc82-49e2-9aa5-7ef2cb965dab | casting, aluminium, lost-wax | CA-QC | 2012 - 2022 | ordinary transforming activity | Metals | 2432:Casting of non-ferrous metals | C - Manufacturing | fec8576b-65e6-482e-a3c0-2e46e5854022 | ByProduct | aluminium scrap, new | 39363: Waste and scrap of aluminium | kg | 'aluminium scrap, new' is a solid waste under the category of industrial wastes. It can be sourced in many and various ways and therefore it can belong in the following waste categories: construction and demolition. It is primarily generated in aluminium industry or in construction activities. 'aluminium scrap, new' contain the following fractions: 100% aluminium without impurities. By the database default (and per unit of reference product),'aluminium scrap, new' has 0% water on wet mass basis (100% dry matter) and it has no Carbon content. It has no heating value. This kind of by-product (recyclable or waste) is generated from ordinary transforming activities, and as such can be considered for modelling waste outputs of comparable composition. In the ecoinvent database, this by-product is used in the following processes: aluminium alloy production, AlLi; aluminium alloy production, Metallic Matrix Composite; aluminium production, primary, cast alloy slab from continuous casting; treatment of aluminium scrap, new, at refiner; treatment of aluminium scrap, new, at remelter. This by-product can be modelled on two levels: treatment activity and market activity. The former one refers to the specific technology treating the by-product while the latter level represents a mix of treatments. Users are encouraged to inspect the modelling assumptions of the treatment activities and when selecting the market to additionally inspect the treatment mix. Collection and transportation of this by-product is accounted in the respective market activity, users are advised to inspect and modify the average transportation distances for a case specific modelling.
d5f860f0-bc82-49e2-9aa5-7ef2cb965dab | casting, aluminium, lost-wax | CA-QC | 2012 - 2022 | ordinary transforming activity | Metals | 2432:Casting of non-ferrous metals | C - Manufacturing | 6666335b-58fd-4687-9e8e-4235d8dd7b20 | ByProduct | fly ash and scrubber sludge | 39: Wastes or scraps | kg | 'fly ash and scrubber sludge' is a solid waste under the category of industrial wastes. It is primarily generated in a wide range of activities in electricity and heat production and metals processing. 'fly ash and scrubber sludge' contain the following fractions: 100% separator sludge. By the database default (and per unit of reference product),'fly ash and scrubber sludge' has 90% water on wet mass basis (10% dry matter) and Carbon present is of only fossil origin (16.7% on a dry matter basis). It has a higher heating value of 0.9 MJ/kg . This kind of by-product (recyclable or waste) is generated from ordinary transforming activities, and as such can be considered for modelling waste outputs of comparable composition. In the ecoinvent database, treatment option/s for this by-product include: thermal (hazardous waste incineration). Based on the aforementioned treatments, this by-product receives, it is a hazardous waste. This by-product can be modelled on two levels: treatment activity and market activity. The former one refers to the specific technology treating the by-product while the latter level represents a mix of treatments. Users are encouraged to inspect the modelling assumptions of the treatment activities and when selecting the market to additionally inspect the treatment mix. Collection and transportation of this by-product is accounted in the respective market activity, users are advised to inspect and modify the average transportation distances for a case specific modelling.
d5f860f0-bc82-49e2-9aa5-7ef2cb965dab | casting, aluminium, lost-wax | CA-QC | 2012 - 2022 | ordinary transforming activity | Metals | 2432:Casting of non-ferrous metals | C - Manufacturing | e5208079-1561-4537-a1f8-863db2702d0f | ByProduct | hazardous waste, for incineration | 39: Wastes or scraps | kg | 'hazardous waste, for incineration' is a solid waste under the category of industrial wastes. It can be sourced in many and various ways and therefore it can belong in all waste categories (commercial and institutional, industrial and construction and demolition). It is primarily generated in a wide range of activities in different sectors. 'hazardous waste, for incineration' contain the following fractions: 100% average hazardous waste average (e.g. soil contaminated with mineral oil, acids, solvents, emulsions with metals, oil mixtures from e.g., oil separator, non-metallic shredder residues, electrostatic precipitator ashes from waste incineration, wastes and distillation residues from organic synthesis, or road gutter sludge). By the database default (and per unit of reference product),'hazardous waste, for incineration' has 25% water on wet mass basis (75% dry matter) and Carbon present is of only fossil origin (55.47% on a dry matter basis). It has a lower heating value of 17 MJ/kg . This kind of by-product (recyclable or waste) is generated from ordinary transforming activities, and as such can be considered for modelling waste outputs of comparable composition. In the ecoinvent database, treatment option/s for this by-product include: thermal (hazardous waste incineration). Based on the aforementioned treatments, this by-product receives, it is a hazardous waste. This by-product can be modelled on two levels: treatment activity and market activity. The former one refers to the specific technology treating the by-product while the latter level represents a mix of treatments. Users are encouraged to inspect the modelling assumptions of the treatment activities and when selecting the market to additionally inspect the treatment mix. Collection and transportation of this by-product is accounted in the respective market activity, users are advised to inspect and modify the average transportation distances for a case specific modelling.
d5f860f0-bc82-49e2-9aa5-7ef2cb965dab | casting, aluminium, lost-wax | CA-QC | 2012 - 2022 | ordinary transforming activity | Metals | 2432:Casting of non-ferrous metals | C - Manufacturing | 6047c525-49b7-4a7d-baf6-a61283e5eda9 | ByProduct | hazardous waste, for underground deposit | 39: Wastes or scraps | kg | 'hazardous waste, for underground deposit' is a solid waste under the category of industrial wastes. It can be sourced in many and various ways and therefore it can belong in all waste categories (commercial and institutional, industrial and construction and demolition). It is primarily generated in a wide range of activities in different sectors. 'hazardous waste, for underground deposit' contain the following fractions: 100% inert waste meant for underground deposit. Due to lack of data, the composition of this waste is approximated with the known fraction of the municipal solid waste incineration residues. By the database default (and per unit of reference product),'hazardous waste, for underground deposit' has 0% water on wet mass basis (100% dry matter) and Carbon present is of only fossil origin (55.47% on a dry matter basis). It has no heating value. This kind of by-product (recyclable or waste) is generated from ordinary transforming activities, and as such can be considered for modelling waste outputs of comparable composition. In the ecoinvent database, treatment option/s for this by-product include: deposition (underground deposit). Based on the aforementioned treatments, this by-product receives, it is a hazardous waste. This by-product can be modelled on two levels: treatment activity and market activity. The former one refers to the specific technology treating the by-product while the latter level represents a mix of treatments. Users are encouraged to inspect the modelling assumptions of the treatment activities and when selecting the market to additionally inspect the treatment mix. Collection and transportation of this by-product is accounted in the respective market activity, users are advised to inspect and modify the average transportation distances for a case specific modelling.
d5f860f0-bc82-49e2-9aa5-7ef2cb965dab | casting, aluminium, lost-wax | CA-QC | 2012 - 2022 | ordinary transforming activity | Metals | 2432:Casting of non-ferrous metals | C - Manufacturing | 240c1a3c-1aba-4528-afc3-3f27f56583be | ByProduct | inert waste, for final disposal | 39: Wastes or scraps | kg | 'inert waste, for final disposal' is a solid waste under the category of construction and demolition wastes. It can be sourced in many and various ways and therefore it can belong in the following waste categories: industrial. It is primarily generated in a wide range of production, construction activities in different sectors. 'inert waste, for final disposal' contain the following fractions: 100% inert waste (inorganic building materials like concrete and bricks, excavation materials, similar materials). By the database default (and per unit of reference product),'inert waste, for final disposal' has 0.5% water on wet mass basis (99.5% dry matter) and it has no Carbon content. It has no heating value. This kind of by-product (recyclable or waste) is generated from ordinary transforming activities, and as such can be considered for modelling waste outputs of comparable composition. In the ecoinvent database, treatment option/s for this by-product include: deposition (inert material landfill). Based on the aforementioned treatments, this by-product receives, it is a non-hazardous waste. This by-product can be modelled on two levels: treatment activity and market activity. The former one refers to the specific technology treating the by-product while the latter level represents a mix of treatments. Users are encouraged to inspect the modelling assumptions of the treatment activities and when selecting the market to additionally inspect the treatment mix. Collection and transportation of this by-product is accounted in the respective market activity, users are advised to inspect and modify the average transportation distances for a case specific modelling.
d5f860f0-bc82-49e2-9aa5-7ef2cb965dab | casting, aluminium, lost-wax | CA-QC | 2012 - 2022 | ordinary transforming activity | Metals | 2432:Casting of non-ferrous metals | C - Manufacturing | d1a4a803-c563-4740-84cf-3c21a488bd74 | ByProduct | scrap steel | 39310: Slag, dross, scalings and other waste from the manufacture of iron or steel | kg | 'scrap steel' is a solid waste under the category of industrial wastes. It can be sourced in many and various ways and therefore it can belong in the following waste categories: construction and demolition. It is primarily generated in a wide range of production activities in many different sectors. 'scrap steel' contain the following fractions: 100& steel scrap. By the database default (and per unit of reference product),'scrap steel' has 0% water on wet mass basis (100% dry matter) and it has no Carbon content. It has no heating value. This kind of by-product (recyclable or waste) is generated from ordinary transforming activities, and as such can be considered for modelling waste outputs of comparable composition. In the ecoinvent database, treatment option/s for this by-product include: deposition (inert material landfill), thermal (municipal incineration). Based on the aforementioned treatments, this by-product receives, it is a non-hazardous waste. In addition, this by-product is used in the following processes: clinker production. This by-product can be modelled on two levels: treatment activity and market activity. The former one refers to the specific technology treating the by-product while the latter level represents a mix of treatments. Users are encouraged to inspect the modelling assumptions of the treatment activities and when selecting the market to additionally inspect the treatment mix. Collection and transportation of this by-product is accounted in the respective market activity, users are advised to inspect and modify the average transportation distances for a case specific modelling. | 007439-89-6
d5f860f0-bc82-49e2-9aa5-7ef2cb965dab | casting, aluminium, lost-wax | CA-QC | 2012 - 2022 | ordinary transforming activity | Metals | 2432:Casting of non-ferrous metals | C - Manufacturing | cfa1d213-eeff-41a8-8744-7907cc7c4c7b | ByProduct | spent solvent mixture | 39950: Wastes from chemical or allied industries | kg | 'spent solvent mixture' is a liquid waste under the category of industrial wastes. It is primarily generated in a wide range of industrial activities in many different sectors. 'spent solvent mixture' contain the following fractions: 100% waste solvents mixture. By the database default (and per unit of reference product),'spent solvent mixture' has 16.5% water on wet mass basis (83.5% dry matter) and Carbon present is of only fossil origin (57.13% on a dry matter basis). It has a higher heating value of 23.68 MJ/kg . This kind of by-product (recyclable or waste) is generated from ordinary transforming activities, and as such can be considered for modelling waste outputs of comparable composition. In the ecoinvent database, treatment option/s for this by-product include: thermal (hazardous waste incineration). Based on the aforementioned treatments this by-product receives, it is a hazardous waste. In addition, this by-product is used in the following processes: clinker production. This by-product can be modelled on two levels: treatment activity and market activity. The former one refers to the specific technology treating the by-product while the latter level represents a mix of treatments. Users are encouraged to inspect the modelling assumptions of the treatment activities and when selecting the market to additionally inspect the treatment mix. Collection and transportation of this by-product is accounted in the respective market activity, users are advised to inspect and modify the average transportation distances for a case specific modelling.
d5f860f0-bc82-49e2-9aa5-7ef2cb965dab | casting, aluminium, lost-wax | CA-QC | 2012 - 2022 | ordinary transforming activity | Metals | 2432:Casting of non-ferrous metals | C - Manufacturing | 3a2fff2b-b7b7-4925-971f-a3861d0c1ee8 | ByProduct | waste emulsion paint, separated | 39: Wastes or scraps | kg | 'waste emulsion paint, separated' is a solid waste under the category of construction and demolition wastes. It can be sourced in many and various ways and therefore it can belong in the following waste categories: industrial. It is primarily generated in aluminium casting. 'waste emulsion paint, separated' contain the following fractions: 100% emulsion paint. By the database default (and per unit of reference product),'waste emulsion paint, separated' has 0% water on wet mass basis (100% dry matter) and Carbon present is of only fossil origin (27% on a dry matter basis). It has a higher heating value of 11.4 MJ/kg and a lower heating value of 10.51 MJ/kg . This kind of by-product (recyclable or waste) is generated from ordinary transforming activities, and as such can be considered for modelling waste outputs of comparable composition. In the ecoinvent database, this by-product is used in the following processes: treatment of waste emulsion paint, collection for final disposal. Based on the aforementioned treatments, this by-product receives, it is a non-hazardous waste. This by-product can be modelled on two levels: treatment activity and market activity. The former one refers to the specific technology treating the by-product while the latter level represents a mix of treatments. Users are encouraged to inspect the modelling assumptions of the treatment activities and when selecting the market to additionally inspect the treatment mix. Collection and transportation of this by-product is accounted in the respective market activity, users are advised to inspect and modify the average transportation distances for a case specific modelling.
d5f860f0-bc82-49e2-9aa5-7ef2cb965dab | casting, aluminium, lost-wax | CA-QC | 2012 - 2022 | ordinary transforming activity | Metals | 2432:Casting of non-ferrous metals | C - Manufacturing | 1b30b018-ac39-41f4-a9e0-92057eef8bb8 | ByProduct | waste mineral oil | 39990: Other wastes n.e.c. | kg | 'waste mineral oil' is a liquid waste under the category of industrial wastes. It is primarily generated in a wide range of industrial activities in many different sectors. 'waste mineral oil' contain the following fractions: 100% waste mineral oil. By the database default (and per unit of reference product),'waste mineral oil' has 10% water on wet mass basis (90% dry matter) and Carbon present is of only fossil origin (86.44% on a dry matter basis). It has a higher heating value of 41.8 MJ/kg . This kind of by-product (recyclable or waste) is generated from ordinary transforming activities, and as such can be considered for modelling waste outputs of comparable composition. In the ecoinvent database, treatment option/s for this by-product include: thermal (hazardous waste incineration). Based on the aforementioned treatments this by-product receives, it is a hazardous waste. In addition, this by-product is used in the following processes: clinker production. This by-product can be modelled on two levels: treatment activity and market activity. The former one refers to the specific technology treating the by-product while the latter level represents a mix of treatments. Users are encouraged to inspect the modelling assumptions of the treatment activities and when selecting the market to additionally inspect the treatment mix. Collection and transportation of this by-product is accounted in the respective market activity, users are advised to inspect and modify the average transportation distances for a case specific modelling.
d5f860f0-bc82-49e2-9aa5-7ef2cb965dab | casting, aluminium, lost-wax | CA-QC | 2012 - 2022 | ordinary transforming activity | Metals | 2432:Casting of non-ferrous metals | C - Manufacturing | 4e758deb-57bd-45c6-96f6-9b4d25ba7a60 | ByProduct | waste paint on metal | 39990: Other wastes n.e.c. | kg | 'waste paint on metal' is a solid waste under the category of construction and demolition wastes. It is primarily generated in various production and processing metal activities. 'waste paint on metal' contain the following fractions: 100% waste paint. By the database default (and per unit of reference product),'waste paint on metal' has 0% water on wet mass basis (100% dry matter) and Carbon present is of only fossil origin (65% on a dry matter basis). It has a higher heating value of 10.86 MJ/kg and a lower heating value of 10.14 MJ/kg . This kind of by-product (recyclable or waste) is generated from ordinary transforming activities, and as such can be considered for modelling waste outputs of comparable composition. In the ecoinvent database, this by-product is used in the following processes: treatment of waste paint on metal, collection for final disposal; treatment of waste paint on metal, sorting plant. Based on the aforementioned treatments, this by-product receives, it is a non-hazardous waste. This by-product can be modelled on two levels: treatment activity and market activity. The former one refers to the specific technology treating the by-product while the latter level represents a mix of treatments. Users are encouraged to inspect the modelling assumptions of the treatment activities and when selecting the market to additionally inspect the treatment mix. Collection and transportation of this by-product is accounted in the respective market activity, users are advised to inspect and modify the average transportation distances for a case specific modelling.
d5f860f0-bc82-49e2-9aa5-7ef2cb965dab | casting, aluminium, lost-wax | CA-QC | 2012 - 2022 | ordinary transforming activity | Metals | 2432:Casting of non-ferrous metals | C - Manufacturing | 06b2e899-28ff-4702-b438-510b9d340e48 | ByProduct | waste x-ray film | 39990: Other wastes n.e.c. | kg | 'waste x-ray film' is a solid waste under the category of industrial wastes. It is primarily generated in casting of aluminiun and steel. 'waste x-ray film' contain the following fractions: 100% spent x-ray film for silver recovery. By the database default (and per unit of reference product),'waste x-ray film' has 0.2% water on wet mass basis (99.8% dry matter) and Carbon present is of only fossil origin (55.41% on a dry matter basis). It has no heating value. This kind of by-product (recyclable or waste) is generated from ordinary transforming activities, and as such can be considered for modelling waste outputs of comparable composition. In the ecoinvent database, this by-product is used in the following processes: treatment of waste x-ray film. Based on the aforementioned treatments, this by-product receives, it is a non-hazardous waste. This by-product can be modelled on two levels: treatment activity and market activity. The former one refers to the specific technology treating the by-product while the latter level represents a mix of treatments. Users are encouraged to inspect the modelling assumptions of the treatment activities and when selecting the market to additionally inspect the treatment mix. Collection and transportation of this by-product is accounted in the respective market activity, users are advised to inspect and modify the average transportation distances for a case specific modelling.
d5f860f0-bc82-49e2-9aa5-7ef2cb965dab | casting, aluminium, lost-wax | CA-QC | 2012 - 2022 | ordinary transforming activity | Metals | 2432:Casting of non-ferrous metals | C - Manufacturing | e8a51ec1-60cb-4ead-a948-ad1142c61918 | ByProduct | wastewater, average | 39990: Other wastes n.e.c. | m3 | 'wastewater, average' is a by-product (wastewater) produced from residential sources. It is generated from a wide range of residential, industrial and commercial activities. By the database default (and per unit of reference product),'wastewater, average' has the following physicochemical characteristics: C: 0.000000043979 kg/m3 , N: 0.031015 kg/m3 , P: 0.0044833 kg/m3. This by-product can have a regional-specific composition; users are prompted to refer to the properties of this wastewater (in activities treating them) for a detailed elemental composition. This kind of by-product (wastewater) is generated from ordinary transforming activities, and as such can be considered for modelling wastewater outputs of comparable composition. In the ecoinvent database, treatment option/s for this wastewater include: wastewater treatment plant. This by-product can be modelled on two levels: treatment activity and market activity. The former one refers to the specific technology treating the by-product while the latter level represents a mix of treatments. Users are encouraged to inspect the modelling assumptions of the treatment activities and when selecting the market to additionally inspect the treatment mix. Collection and transportation of wastewater is accounted in the respective market activity with the use of sewer infrastructure; Transportation of wastewater through a sewer grid results in losses until the wastewater enters the wastewater treatment plant. Direct emissions due to those losses are considered in the market activity. Losses are regional specific and thus users are encouraged to inspect the regional modelling assumptions.
fd00e87e-30ac-4957-afce-b40c6c80cffe | land already in use, annual cropland to perennial crop | CR | 2010 - 2022 | ordinary transforming activity | Land Use | 0161:Support activities for crop production | A - Agriculture, forestry and fishing | 9b9edcf3-0539-4642-9516-0df642a5c41a | ReferenceProduct | land tenure, arable land, measured as carbon net primary productivity, perennial crop | 7: Financial and related services; real estate services; and rental and leasing services | kg | This is delivering the service of converting one type of land into another. Specifically here converting land to be used for perennial crop production. The service models the changes in carbon stocks due to the transformation of land. It is measured as kg of C net primary productvity (NPP) and represents the amount of land transformed to produce this NPP. There are five types of land (primary forest, secondary forest, grassland, annual crop and perennial crop) that are converted into land that is meant to be used for annual crop production. In a market, the mix of land tenure is country specific and thus users are prompted to inspect the regional composition for the specific land types converted into land for anual crop production.
9b4a8f8d-44ab-42f2-a4ae-36fcc3cffe39 | market for printed wiring board mounting facility, through-hole mounting line | GLO | 2011 - 2022 | market activity | Infrastructure & Machinery; Electronics | 4290:Construction of other civil engineering projects | F - Construction | 1420606e-a2b3-460e-b199-2af9389762b6 | ReferenceProduct | printed wiring board mounting facility, through-hole mounting line | 53269: Other constructions for manufacturing | unit | This is an immobile infrastructure, representing the construction of a printed wiring board mounting facility, through-hole mounting line. The facility is an example of a THT mounting line, with a manual insertion of the components, followed by a wave solder machine. The total mass of the system is 1,600kg. The process includes material, production efforts (material treatment processes) and infrastructure for the production of all the machineries used.
e9546922-8d8b-44f5-a2fc-b8960e8689d8 | electricity production, oil | IN-KA | 1980 - 2022 | ordinary transforming activity | Electricity | 3510:Electric power generation, transmission and distribution | D - Electricity, gas, steam and air conditioning supply | 66c93e71-f32b-4591-901c-55395db5c132 | ReferenceProduct | electricity, high voltage | 17100: Electrical energy | kWh | This product represents electrical energy measured in kWh. If electricity is taken from a market for electricity, the transmission infrastructure, country-specific losses and transformation losses (for markets for medium and low voltage) are included. Covers voltages above 24 kV.
e9546922-8d8b-44f5-a2fc-b8960e8689d8 | electricity production, oil | IN-KA | 1980 - 2022 | ordinary transforming activity | Electricity | 3510:Electric power generation, transmission and distribution | D - Electricity, gas, steam and air conditioning supply | f3f85233-f9bb-4077-a6b0-2dd7bda88072 | ByProduct | bilge oil | 39: Wastes or scraps | kg | 'bilge oil' is a liquid waste under the category of industrial wastes. It is primarily generated in heat production, electricity production, transport services and various industrial production activities. 'bilge oil' contain the following fractions: 100% bilge oil. By the database default (and per unit of reference product),'bilge oil' has 90% water on wet mass basis (10% dry matter) and Carbon present is of only fossil origin (84% on a dry matter basis). It has a higher heating value of 4.098 MJ/kg . This kind of by-product (recyclable or waste) is generated from ordinary transforming activities, and as such can be considered for modelling waste outputs of comparable composition. In the ecoinvent database, treatment option/s for this by-product include: thermal (hazardous waste incineration). Based on the aforementioned treatments, this by-product receives, it is a hazardous waste. This by-product can be modelled on two levels: treatment activity and market activity. The former one refers to the specific technology treating the by-product while the latter level represents a mix of treatments. Users are encouraged to inspect the modelling assumptions of the treatment activities and when selecting the market to additionally inspect the treatment mix. Collection and transportation of this by-product is accounted in the respective market activity, users are advised to inspect and modify the average transportation distances for a case specific modelling.
e9546922-8d8b-44f5-a2fc-b8960e8689d8 | electricity production, oil | IN-KA | 1980 - 2022 | ordinary transforming activity | Electricity | 3510:Electric power generation, transmission and distribution | D - Electricity, gas, steam and air conditioning supply | 6666335b-58fd-4687-9e8e-4235d8dd7b20 | ByProduct | fly ash and scrubber sludge | 39: Wastes or scraps | kg | 'fly ash and scrubber sludge' is a solid waste under the category of industrial wastes. It is primarily generated in a wide range of activities in electricity and heat production and metals processing. 'fly ash and scrubber sludge' contain the following fractions: 100% separator sludge. By the database default (and per unit of reference product),'fly ash and scrubber sludge' has 90% water on wet mass basis (10% dry matter) and Carbon present is of only fossil origin (16.7% on a dry matter basis). It has a higher heating value of 0.9 MJ/kg . This kind of by-product (recyclable or waste) is generated from ordinary transforming activities, and as such can be considered for modelling waste outputs of comparable composition. In the ecoinvent database, treatment option/s for this by-product include: thermal (hazardous waste incineration). Based on the aforementioned treatments, this by-product receives, it is a hazardous waste. This by-product can be modelled on two levels: treatment activity and market activity. The former one refers to the specific technology treating the by-product while the latter level represents a mix of treatments. Users are encouraged to inspect the modelling assumptions of the treatment activities and when selecting the market to additionally inspect the treatment mix. Collection and transportation of this by-product is accounted in the respective market activity, users are advised to inspect and modify the average transportation distances for a case specific modelling.
e9546922-8d8b-44f5-a2fc-b8960e8689d8 | electricity production, oil | IN-KA | 1980 - 2022 | ordinary transforming activity | Electricity | 3510:Electric power generation, transmission and distribution | D - Electricity, gas, steam and air conditioning supply | d0ecfe06-9a51-4bf0-95c5-7e91e84539bb | ByProduct | lignite ash | 39: Wastes or scraps | kg | 'lignite ash' is a solid waste under the category of industrial wastes. It is primarily generated in electricity and heat production. 'lignite ash' contain the following fractions: 100% lignite ash. By the database default (and per unit of reference product),'lignite ash' has 0% water on wet mass basis (100% dry matter) and it has no Carbon content. It has no heating value. This kind of by-product (recyclable or waste) is generated from ordinary transforming activities, and as such can be considered for modelling waste outputs of comparable composition. In the ecoinvent database, treatment option/s for this by-product include: deposition (opencast refill, sanitary landfill), thermal (municipal incineration). Based on the aforementioned treatments this by-product receives, it can be both a hazardous and a non-hazardous waste. This by-product can be modelled on two levels: treatment activity and market activity. The former one refers to the specific technology treating the by-product while the latter level represents a mix of treatments. Users are encouraged to inspect the modelling assumptions of the treatment activities and when selecting the market to additionally inspect the treatment mix. Collection and transportation of this by-product is accounted in the respective market activity, users are advised to inspect and modify the average transportation distances for a case specific modelling.
e9546922-8d8b-44f5-a2fc-b8960e8689d8 | electricity production, oil | IN-KA | 1980 - 2022 | ordinary transforming activity | Electricity | 3510:Electric power generation, transmission and distribution | D - Electricity, gas, steam and air conditioning supply | 27da8130-82ba-485c-a800-b89efdcb0491 | ByProduct | municipal solid waste | 39910: Municipal waste | kg | 'municipal solid waste' is a solid waste under the category of residential wastes. It can be sourced in many and various ways and therefore it can belong in all waste categories (commercial and institutional, industrial and construction and demolition). It is primarily generated in a wide range of activities from many different sectors. 'municipal solid waste' contain the following fractions: plastics, paper, glass, metals, organic waste, textiles and potentially others. . By the database default (and per unit of reference product),'municipal solid waste' has 22.9% water on wet mass basis (77.1% dry matter) and Carbon present is of both fossil (17.15% on a dry matter basis), and non-fossil origin (26.17% on a dry matter basis). It has a lower heating value of 11.74 MJ/kg . This kind of by-product (recyclable or waste) is generated from ordinary transforming activities, and as such can be considered for modelling waste outputs of comparable composition. In the ecoinvent database, treatment option/s for this by-product include: deposition (sanitary landfill, unsanitary landfill), thermal (municipal incineration), uncontrolled forms of disposal (open dump, open burning). Based on the aforementioned treatments, this by-product receives, it is a non-hazardous waste. In addition, this by-product is used in the following processes: clinker production; treatment of municipal solid waste, incineration. This by-product can be modelled on two levels: treatment activity and market activity. The former one refers to the specific technology treating the by-product while the latter level represents a mix of treatments. Users are encouraged to inspect the modelling assumptions of the treatment activities and when selecting the market to additionally inspect the treatment mix. Collection and transportation of this by-product is accounted in the respective market activity, users are advised to inspect and modify the average transportation distances for a case specific modelling.
e9546922-8d8b-44f5-a2fc-b8960e8689d8 | electricity production, oil | IN-KA | 1980 - 2022 | ordinary transforming activity | Electricity | 3510:Electric power generation, transmission and distribution | D - Electricity, gas, steam and air conditioning supply | cbe9c9dc-9b5e-40c0-a513-2db2d42e1b1f | ByProduct | residue from cooling tower | 39: Wastes or scraps | kg | 'residue from cooling tower' is a solid waste under the category of industrial wastes. It is primarily generated in chemicals production and heat and electricity production. 'residue from cooling tower' contain the following fractions: 100% cooling tower residue. By the database default (and per unit of reference product),'residue from cooling tower' has 30% water on wet mass basis (70% dry matter) and Carbon present is of only fossil origin (5.44% on a dry matter basis). It has no heating value. This kind of by-product (recyclable or waste) is generated from ordinary transforming activities, and as such can be considered for modelling waste outputs of comparable composition. In the ecoinvent database, treatment option/s for this by-product include: deposition (sanitary landfill). Based on the aforementioned treatments, this by-product receives, it is a non-hazardous waste. This by-product can be modelled on two levels: treatment activity and market activity. The former one refers to the specific technology treating the by-product while the latter level represents a mix of treatments. Users are encouraged to inspect the modelling assumptions of the treatment activities and when selecting the market to additionally inspect the treatment mix. Collection and transportation of this by-product is accounted in the respective market activity, users are advised to inspect and modify the average transportation distances for a case specific modelling.
e9546922-8d8b-44f5-a2fc-b8960e8689d8 | electricity production, oil | IN-KA | 1980 - 2022 | ordinary transforming activity | Electricity | 3510:Electric power generation, transmission and distribution | D - Electricity, gas, steam and air conditioning supply | 1b30b018-ac39-41f4-a9e0-92057eef8bb8 | ByProduct | waste mineral oil | 39990: Other wastes n.e.c. | kg | 'waste mineral oil' is a liquid waste under the category of industrial wastes. It is primarily generated in a wide range of industrial activities in many different sectors. 'waste mineral oil' contain the following fractions: 100% waste mineral oil. By the database default (and per unit of reference product),'waste mineral oil' has 10% water on wet mass basis (90% dry matter) and Carbon present is of only fossil origin (86.44% on a dry matter basis). It has a higher heating value of 41.8 MJ/kg . This kind of by-product (recyclable or waste) is generated from ordinary transforming activities, and as such can be considered for modelling waste outputs of comparable composition. In the ecoinvent database, treatment option/s for this by-product include: thermal (hazardous waste incineration). Based on the aforementioned treatments this by-product receives, it is a hazardous waste. In addition, this by-product is used in the following processes: clinker production. This by-product can be modelled on two levels: treatment activity and market activity. The former one refers to the specific technology treating the by-product while the latter level represents a mix of treatments. Users are encouraged to inspect the modelling assumptions of the treatment activities and when selecting the market to additionally inspect the treatment mix. Collection and transportation of this by-product is accounted in the respective market activity, users are advised to inspect and modify the average transportation distances for a case specific modelling.
ffd635c0-5cdb-49e0-a1e8-7d5af05f646c | market for land tenure, arable land, measured as carbon net primary productivity, annual crop | US | 2010 - 2022 | market activity | Land Use | 0161:Support activities for crop production | A - Agriculture, forestry and fishing | 4c2bb0f0-422d-4fb3-bcfe-a36ef1b55874 | ReferenceProduct | land tenure, arable land, measured as carbon net primary productivity, annual crop | 7: Financial and related services; real estate services; and rental and leasing services | kg | This is delivering the service of converting one type of land into another. Specifically here converting land to be used for annual crop production. The service models the changes in carbon stocks due to the transformation of land. It is measured as kg of C net primary productvity (NPP) and represents the amount of land transformed to produce this NPP. There are five types of land (primary forest, secondary forest, grassland, annual crop and perennial crop) that are converted into land that is meant to be used for annual crop production. In a market, the mix of land tenure is country specific and thus users are prompted to inspect the regional composition for the specific land types converted into land for annual crop production.
5ddddf82-790c-4f62-8721-0743f8b83fd0 | market for dung slab | GLO | 2011 - 2022 | market activity | Infrastructure & Machinery; Agriculture & Animal Husbandry | 4100:Construction of buildings | F - Construction | cacf7090-a406-469b-acad-5bab2d2bb7a1 | ReferenceProduct | dung slab | 53121: Industrial buildings | m2 | This is an immobile infrastructure, representing the construction of a dung slab. The infrastructure represents a typical dung slab made of concrete and a drainage to the slurry store, with a size of 64 m2. It is assumed that the building has a lifetime of 40 years. The process includes the final treatment and decommission of the building, the construction materials, building machines (hydraulic diggers, skid-steer loaders) for construction and also materials for repair and replacement.
7eda8f56-7ea3-49bd-af07-a090ca093263 | electricity production, natural gas, conventional power plant | IN-TN | 1990 - 2022 | ordinary transforming activity | Electricity | 3510:Electric power generation, transmission and distribution | D - Electricity, gas, steam and air conditioning supply | 66c93e71-f32b-4591-901c-55395db5c132 | ReferenceProduct | electricity, high voltage | 17100: Electrical energy | kWh | This product represents electrical energy measured in kWh. If electricity is taken from a market for electricity, the transmission infrastructure, country-specific losses and transformation losses (for markets for medium and low voltage) are included. Covers voltages above 24 kV.
7eda8f56-7ea3-49bd-af07-a090ca093263 | electricity production, natural gas, conventional power plant | IN-TN | 1990 - 2022 | ordinary transforming activity | Electricity | 3510:Electric power generation, transmission and distribution | D - Electricity, gas, steam and air conditioning supply | cbe9c9dc-9b5e-40c0-a513-2db2d42e1b1f | ByProduct | residue from cooling tower | 39: Wastes or scraps | kg | 'residue from cooling tower' is a solid waste under the category of industrial wastes. It is primarily generated in chemicals production and heat and electricity production. 'residue from cooling tower' contain the following fractions: 100% cooling tower residue. By the database default (and per unit of reference product),'residue from cooling tower' has 30% water on wet mass basis (70% dry matter) and Carbon present is of only fossil origin (5.44% on a dry matter basis). It has no heating value. This kind of by-product (recyclable or waste) is generated from ordinary transforming activities, and as such can be considered for modelling waste outputs of comparable composition. In the ecoinvent database, treatment option/s for this by-product include: deposition (sanitary landfill). Based on the aforementioned treatments, this by-product receives, it is a non-hazardous waste. This by-product can be modelled on two levels: treatment activity and market activity. The former one refers to the specific technology treating the by-product while the latter level represents a mix of treatments. Users are encouraged to inspect the modelling assumptions of the treatment activities and when selecting the market to additionally inspect the treatment mix. Collection and transportation of this by-product is accounted in the respective market activity, users are advised to inspect and modify the average transportation distances for a case specific modelling.
4f7a296a-72bc-4fb2-a18f-0574c25f5e6e | gold production | AU | 2001 - 2022 | ordinary transforming activity | Resource Extraction; Metals | 0729:Mining of other non-ferrous metal ores | B - Mining and quarrying | e09971fb-f77e-48a3-99a8-4feba6a59bb4 | ReferenceProduct | gold | 41320: Gold (including gold plated with platinum), unwrought or in semi-manufactured forms, or in powder form | kg | 'gold' is a metal. It is soft and yellow, it is the most ductile and malleable of the metals. Refined gold has a purity of 99.50% and it is a transition metal. It is the direct product of mining, beneficiation and smelting gold ore, after being mined and beneficiated while it is the by-product of platinum group metals extraction and refinery operations. It can be used in the following applications and/or processes: coinage, ornaments, jewellery, gilding, textile industry, electronics, for high conductivity and suppressing secondary emissions, gold-plated grid wire, etc. | 007440-57-5
4f7a296a-72bc-4fb2-a18f-0574c25f5e6e | gold production | AU | 2001 - 2022 | ordinary transforming activity | Resource Extraction; Metals | 0729:Mining of other non-ferrous metal ores | B - Mining and quarrying | 63bf19bc-8cbc-4d14-906e-abfa110dbb5f | ByProduct | sulfidic tailings, from gold mine operation | 39990: Other wastes n.e.c. | kg | 'sulfidic tailings, from gold mine operation' is a solid waste under the category of industrial wastes. It is primarily generated in gold mine operation. 'sulfidic tailings, from gold mine operation' contain the following fractions: 100% gold mining sulfidic tailings. By the database default (and per unit of reference product),'sulfidic tailings, from gold mine operation' has 30% water on wet mass basis (70% dry matter) and Carbon present is of only fossil origin (0.88% on a dry matter basis). It has no heating value. This kind of by-product (recyclable or waste) is generated from ordinary transforming activities, and as such can be considered for modelling waste outputs of comparable composition. In the ecoinvent database, treatment option/s for this by-product include: deposition (impoundment, tailings impoundment). Based on the aforementioned treatments, this by-product receives, it is a hazardous waste. This by-product can be modelled on two levels: treatment activity and market activity. The former one refers to the specific technology treating the by-product while the latter level represents a mix of treatments. Users are encouraged to inspect the modelling assumptions of the treatment activities and when selecting the market to additionally inspect the treatment mix. Collection and transportation of this by-product is accounted in the respective market activity, users are advised to inspect and modify the average transportation distances for a case specific modelling.
9c4c459f-4155-42d0-8562-cf2b922ed972 | market for used sealing tape aluminium/PE, 50 mm wide | GLO | 2011 - 2022 | market activity | Waste Treatment & Recycling | 3830:Materials recovery | E - Water supply; sewerage, waste management and remediation activities | a000dc8b-0d46-4c8b-9589-2659b0a357b5 | ReferenceProduct | used sealing tape aluminium/PE, 50 mm wide | 39363: Waste and scrap of aluminium | m | 'used sealing tape aluminium/PE, 50 mm wide' is a solid waste under the category of construction and demolition wastes. It is primarily generated in ventilation system production activities. 'used sealing tape aluminium/PE, 50 mm wide' contain the following fractions: aluminium, paint and polyethylene/polypropylene. By the database default (and per unit of reference product),'used sealing tape aluminium/PE, 50 mm wide' has 0% water on wet mass basis (100% dry matter) and Carbon present is of only fossil origin (70.76% on a dry matter basis). It has no heating value. This kind of by-product (recyclable or waste) is generated from ordinary transforming activities, and as such can be considered for modelling waste outputs of comparable composition. In the ecoinvent database, this by-product is used in the following processes: treatment of used sealing tape, aluminium/PE, 50 mm wide. Based on the aforementioned treatments, this by-product receives, it is a non-hazardous waste. This by-product can be modelled on two levels: treatment activity and market activity. The former one refers to the specific technology treating the by-product while the latter level represents a mix of treatments. Users are encouraged to inspect the modelling assumptions of the treatment activities and when selecting the market to additionally inspect the treatment mix. Collection and transportation of this by-product is accounted in the respective market activity, users are advised to inspect and modify the average transportation distances for a case specific modelling.
e728f454-143a-4ad4-acd9-0c4bfcb89e62 | drying of bread grain, seed and legumes | CH | 1985 - 2022 | ordinary transforming activity | Agriculture & Animal Husbandry | 0163:Post-harvest crop activities | A - Agriculture, forestry and fishing | c0d30387-3590-45d5-91a2-4fe5014b759d | ReferenceProduct | drying of bread grain, seed and legumes | 86111: Post-harvest crop services | l | Drying of bread grain, seed and legumes' is a service. The functional unit is kg water evaporated. This module should be used when evaluating drying of bread grains, seed and legumes.
0dea394e-b7e3-4ae2-92c5-24819e5e24f4 | clay pit operation | GLO | 1992 - 2022 | ordinary transforming activity | Resource Extraction; Minerals; Cement & Concrete | 0810:Quarrying of stone, sand and clay | B - Mining and quarrying | e89b4064-afcc-4f08-9481-651b7eaa90a1 | ReferenceProduct | clay | 15400: Clays | kg | Clay sediments are used in great variety, with the primary raw materials being loams, clays, marls, mudstone, shale, and slate together with smaller quantities of boulder clay, loess, and sand. They can contain all types of suitable clay minerals (layered silicates), such as illite, sericite, kaolinite, chlorite, and montmorillonite. The composition and particle size are the two principal factors that determine the nature of this product. The main component of the raw material clay is Kaolin. Kaolin approaches the formula of the mineral kaolinite (Al2O3.2SiO2.2H2O). Kaolins are primary clays formed by local decomposition of feldspar mineral. Clay is mainly used for producing bricks. Other products with a porous structure are produced from raw materials including clay, e.g., face bricks, paving bricks, roofing tiles, drainage pipes, and cable conduits. Clinker, with its impervious or nearly impervious structure is produced mainly from shale and stoneware clays.
58e9c3ca-7e5d-4f43-b8ca-e6e9b79f29c9 | chichibabin pyridine synthesis | GLO | 2010 - 2022 | ordinary transforming activity | Chemicals | 2011:Manufacture of basic chemicals | C - Manufacturing | c35d04b9-fc6e-4033-9144-af61a3c68526 | ReferenceProduct | pyridine | 35230: Lactones n.e.c., heterocyclic compounds with nitrogen hetero-atom(s) only, containing an unfused pyrazole ring[…] | kg | 'pyridine' is an organic substance with a CAS no. : 000110-86-1. It is called 'Azabenzene' under IUPAC naming and its molecular formula is: C5H5N. It is liquid under normal conditions of temperature and pressure and appears as a colorless liquid with a pungent odor. It is modelled as a pure substance. Modelling this substance in a solution requires the user to add the solvent of their choice in their models. There is no publicly available information about the consumption of this substance on a consumer level. On industrial sites, the substance is used for the manufacture of products in the following sectors: municipal supply (e.g. electricity, steam, gas, water), sewage treatment, chemicals and textile, leather or fur. | 000110-86-1
58e9c3ca-7e5d-4f43-b8ca-e6e9b79f29c9 | chichibabin pyridine synthesis | GLO | 2010 - 2022 | ordinary transforming activity | Chemicals | 2011:Manufacture of basic chemicals | C - Manufacturing | 8d78a0dc-1489-48c1-8bc4-7c120f318216 | ByProduct | hydrogen, liquid | 34210: Hydrogen, nitrogen, oxygen, carbon dioxide and rare gases; inorganic oxygen compounds of non-metals n.e.c. | kg | 'hydrogen, liquid' is an inorganic substance with a CAS no. : 001333-74-0. It is called 'molecular hydrogen' under IUPAC naming and its molecular formula is: H2. It is liquid under normal conditions of temperature and pressure and it has no odor. It is modelled as a pure substance. Modelling this substance in a solution requires the user to add the solvent of their choice in their models. On a consumer level, is used in the following products: fuels and related products, water treatment products. On industrial sites, the substance is used for the manufacture of products in the following sectors: Fuels and fuel additives, functional fluids (closed systems), intermediates, laboratory chemicals, odor agents, oxidizing/reducing agents, processing aids, specific to petroleum production. | 001333-74-0
994f8e1c-77ff-4bea-afe5-86cf2257a1e7 | electricity production, wind, 1-3MW turbine, onshore | IE | 2005 - 2022 | ordinary transforming activity | Electricity | 3510:Electric power generation, transmission and distribution | D - Electricity, gas, steam and air conditioning supply | 66c93e71-f32b-4591-901c-55395db5c132 | ReferenceProduct | electricity, high voltage | 17100: Electrical energy | kWh | This product represents electrical energy measured in kWh. If electricity is taken from a market for electricity, the transmission infrastructure, country-specific losses and transformation losses (for markets for medium and low voltage) are included. Covers voltages above 24 kV.
994f8e1c-77ff-4bea-afe5-86cf2257a1e7 | electricity production, wind, 1-3MW turbine, onshore | IE | 2005 - 2022 | ordinary transforming activity | Electricity | 3510:Electric power generation, transmission and distribution | D - Electricity, gas, steam and air conditioning supply | 1b30b018-ac39-41f4-a9e0-92057eef8bb8 | ByProduct | waste mineral oil | 39990: Other wastes n.e.c. | kg | 'waste mineral oil' is a liquid waste under the category of industrial wastes. It is primarily generated in a wide range of industrial activities in many different sectors. 'waste mineral oil' contain the following fractions: 100% waste mineral oil. By the database default (and per unit of reference product),'waste mineral oil' has 10% water on wet mass basis (90% dry matter) and Carbon present is of only fossil origin (86.44% on a dry matter basis). It has a higher heating value of 41.8 MJ/kg . This kind of by-product (recyclable or waste) is generated from ordinary transforming activities, and as such can be considered for modelling waste outputs of comparable composition. In the ecoinvent database, treatment option/s for this by-product include: thermal (hazardous waste incineration). Based on the aforementioned treatments this by-product receives, it is a hazardous waste. In addition, this by-product is used in the following processes: clinker production. This by-product can be modelled on two levels: treatment activity and market activity. The former one refers to the specific technology treating the by-product while the latter level represents a mix of treatments. Users are encouraged to inspect the modelling assumptions of the treatment activities and when selecting the market to additionally inspect the treatment mix. Collection and transportation of this by-product is accounted in the respective market activity, users are advised to inspect and modify the average transportation distances for a case specific modelling.
923d1ce7-3ab6-4d61-92aa-e73cd9f8806d | market for waste gypsum | CH | 2011 - 2022 | market activity | Waste Treatment & Recycling | 3821:Treatment and disposal of non-hazardous waste | E - Water supply; sewerage, waste management and remediation activities | 27a9b2b8-30cd-45a6-bf1a-9c1f7afde003 | ReferenceProduct | waste gypsum | 39: Wastes or scraps | kg | 'waste gypsum' is a solid waste under the category of industrial wastes. It is primarily generated in refinery operation of various fuels. 'waste gypsum' contain the following fractions: 100% waste gypsum. By the database default (and per unit of reference product),'waste gypsum' has 19.4% water on wet mass basis (80.6% dry matter) and it has no Carbon content. It has no heating value. This kind of by-product (recyclable or waste) is generated from ordinary transforming activities, and as such can be considered for modelling waste outputs of comparable composition. In the ecoinvent database, treatment option/s for this by-product include: deposition (inert material landfill, sanitary landfill). Based on the aforementioned treatments, this by-product receives, it is a non-hazardous waste. This by-product can be modelled on two levels: treatment activity and market activity. The former one refers to the specific technology treating the by-product while the latter level represents a mix of treatments. Users are encouraged to inspect the modelling assumptions of the treatment activities and when selecting the market to additionally inspect the treatment mix. Collection and transportation of this by-product is accounted in the respective market activity, users are advised to inspect and modify the average transportation distances for a case specific modelling. | 013397-24-5
ac3813ab-e0be-5eaa-8852-2f0aec86364b | market for waste polyethylene terephthalate | HU | 2018 - 2022 | market activity | Waste Treatment & Recycling | 3821:Treatment and disposal of non-hazardous waste | E - Water supply; sewerage, waste management and remediation activities | dcb70fd5-e305-4920-b68b-40697cc6a206 | ReferenceProduct | waste polyethylene terephthalate | 39270: Waste, parings and scrap of plastics | kg | 'waste polyethylene terephthalate' is a solid waste under the category of industrial wastes. It can be sourced in many and various ways and therefore it can belong in all waste categories (commercial and institutional, industrial and construction and demolition). It is primarily generated in ventilation systems, textiles, primary zinc production and purification of used vegetable cooking oil. 'waste polyethylene terephthalate' contain the following fractions: 100% waste polyethylene terephthalate (PET). By the database default (and per unit of reference product),'waste polyethylene terephthalate' has 0.2% water on wet mass basis (99.8% dry matter) and Carbon present is of only fossil origin (55.41% on a dry matter basis). It has a higher heating value of 23.13 MJ/kg . This kind of by-product (recyclable or waste) is generated from ordinary transforming activities, and as such can be considered for modelling waste outputs of comparable composition. In the ecoinvent database, treatment option/s for this by-product include: deposition (sanitary landfill, unsanitary landfill), thermal (municipal incineration), uncontrolled forms of disposal (open dump, open burning). Based on the aforementioned treatments, this by-product receives, it is a non-hazardous waste. This by-product can be modelled on two levels: treatment activity and market activity. The former one refers to the specific technology treating the by-product while the latter level represents a mix of treatments. Users are encouraged to inspect the modelling assumptions of the treatment activities and when selecting the market to additionally inspect the treatment mix. Collection and transportation of this by-product is accounted in the respective market activity, users are advised to inspect and modify the average transportation distances for a case specific modelling. | 025038-59-9
2bb45f80-b72f-423f-aaec-513b02c83daf | indium rich leaching residues, from zinc production stockpiling | GLO | 2012 - 2022 | ordinary transforming activity | Metals | 2420:Manufacture of basic precious and other non-ferrous metals | C - Manufacturing | 86cacbf8-b1a0-42ad-b7de-d2df65bd3a57 | ReferenceProduct | indium rich leaching residues, from zinc production stockpiling | 41601: Tungsten, molybdenum, tantalum, magnesium, cobalt, cadmium, titanium, zirconium, beryllium, gallium, hafnium, […] | kg | 'indium rich leaching residues, from zinc production stockpiling' belongs to the metal sector. Stockpiling is a way of assuring provision and control over supplies, and is systematically applied with some commodities by several countries. Indium can be found as one of the commodities that is stockpiled. It can be used in the following applications and/or processes: production of indium.
5900ee2d-21af-4c67-a758-df2aca1ec2d2 | electricity production, wind, 1-3MW turbine, onshore | GLO | 2005 - 2022 | ordinary transforming activity | Electricity | 3510:Electric power generation, transmission and distribution | D - Electricity, gas, steam and air conditioning supply | 66c93e71-f32b-4591-901c-55395db5c132 | ReferenceProduct | electricity, high voltage | 17100: Electrical energy | kWh | This product represents electrical energy measured in kWh. If electricity is taken from a market for electricity, the transmission infrastructure, country-specific losses and transformation losses (for markets for medium and low voltage) are included. Covers voltages above 24 kV.
5900ee2d-21af-4c67-a758-df2aca1ec2d2 | electricity production, wind, 1-3MW turbine, onshore | GLO | 2005 - 2022 | ordinary transforming activity | Electricity | 3510:Electric power generation, transmission and distribution | D - Electricity, gas, steam and air conditioning supply | 1b30b018-ac39-41f4-a9e0-92057eef8bb8 | ByProduct | waste mineral oil | 39990: Other wastes n.e.c. | kg | 'waste mineral oil' is a liquid waste under the category of industrial wastes. It is primarily generated in a wide range of industrial activities in many different sectors. 'waste mineral oil' contain the following fractions: 100% waste mineral oil. By the database default (and per unit of reference product),'waste mineral oil' has 10% water on wet mass basis (90% dry matter) and Carbon present is of only fossil origin (86.44% on a dry matter basis). It has a higher heating value of 41.8 MJ/kg . This kind of by-product (recyclable or waste) is generated from ordinary transforming activities, and as such can be considered for modelling waste outputs of comparable composition. In the ecoinvent database, treatment option/s for this by-product include: thermal (hazardous waste incineration). Based on the aforementioned treatments this by-product receives, it is a hazardous waste. In addition, this by-product is used in the following processes: clinker production. This by-product can be modelled on two levels: treatment activity and market activity. The former one refers to the specific technology treating the by-product while the latter level represents a mix of treatments. Users are encouraged to inspect the modelling assumptions of the treatment activities and when selecting the market to additionally inspect the treatment mix. Collection and transportation of this by-product is accounted in the respective market activity, users are advised to inspect and modify the average transportation distances for a case specific modelling.
8d29cad9-ad5e-4a01-8789-c2ea4a0fb391 | market for decabromodiphenyl ether | GLO | 2015 - 2022 | market activity | Chemicals | 2011:Manufacture of basic chemicals | C - Manufacturing | 7b349a0f-7612-5137-9026-ddcb5e924ed1 | ReferenceProduct | decabromodiphenyl ether | 34170: Ethers, alcohol peroxides, ether peroxides, epoxides, acetals and hemiacetals, and their halogenated, sulphona[…] | kg | 'decabromodiphenyl ether' is an organic substance with a CAS no. : 001163-19-5. It is called '1,2,3,4,5-pentabromo-6-(2,3,4,5,6-pentabromophenoxy)benzene' under IUPAC naming and its molecular formula is: C12Br10O. It is solid under normal conditions of temperature and pressure and appears as a white to pale yellow powder. It is nearly insoluble in water. It is modelled as a pure substance. Modelling this substance in a solution requires the user to add the solvent of their choice in their models. On a consumer level, is used in the following products: adhesives and sealants, coating products, fillers, putties, plasters, modelling clay, inks and toners, leather treatment products, lubricants and greases, polishes and waxes, polymers, washing & cleaning products and cosmetics and personal care products. There is no publicly available information about the consumption of this substance on industrial sites. | 001163-19-5
3277e80b-a472-41d1-84e0-117966d0e2c8 | electricity production, natural gas, conventional power plant | US-RFC | 1990 - 2022 | ordinary transforming activity | Electricity | 3510:Electric power generation, transmission and distribution | D - Electricity, gas, steam and air conditioning supply | 66c93e71-f32b-4591-901c-55395db5c132 | ReferenceProduct | electricity, high voltage | 17100: Electrical energy | kWh | This product represents electrical energy measured in kWh. If electricity is taken from a market for electricity, the transmission infrastructure, country-specific losses and transformation losses (for markets for medium and low voltage) are included. Covers voltages above 24 kV.
3277e80b-a472-41d1-84e0-117966d0e2c8 | electricity production, natural gas, conventional power plant | US-RFC | 1990 - 2022 | ordinary transforming activity | Electricity | 3510:Electric power generation, transmission and distribution | D - Electricity, gas, steam and air conditioning supply | cbe9c9dc-9b5e-40c0-a513-2db2d42e1b1f | ByProduct | residue from cooling tower | 39: Wastes or scraps | kg | 'residue from cooling tower' is a solid waste under the category of industrial wastes. It is primarily generated in chemicals production and heat and electricity production. 'residue from cooling tower' contain the following fractions: 100% cooling tower residue. By the database default (and per unit of reference product),'residue from cooling tower' has 30% water on wet mass basis (70% dry matter) and Carbon present is of only fossil origin (5.44% on a dry matter basis). It has no heating value. This kind of by-product (recyclable or waste) is generated from ordinary transforming activities, and as such can be considered for modelling waste outputs of comparable composition. In the ecoinvent database, treatment option/s for this by-product include: deposition (sanitary landfill). Based on the aforementioned treatments, this by-product receives, it is a non-hazardous waste. This by-product can be modelled on two levels: treatment activity and market activity. The former one refers to the specific technology treating the by-product while the latter level represents a mix of treatments. Users are encouraged to inspect the modelling assumptions of the treatment activities and when selecting the market to additionally inspect the treatment mix. Collection and transportation of this by-product is accounted in the respective market activity, users are advised to inspect and modify the average transportation distances for a case specific modelling.
47c291a9-84f2-45cd-9423-86293cfd99e6 | treatment of waste paint, inert material landfill | CH | 1995 - 2022 | ordinary transforming activity | Waste Treatment & Recycling | 3821:Treatment and disposal of non-hazardous waste | E - Water supply; sewerage, waste management and remediation activities | cee6769c-ac58-45d5-9597-de2569031d74 | ReferenceProduct | waste paint | 39: Wastes or scraps | kg | 'waste paint' is a solid waste under the category of industrial wastes. It is primarily generated in a wide range of production and maintenance activities in many different sectors. 'waste paint' contain the following fractions: 100% waste paint. By the database default (and per unit of reference product),'waste paint' has 0% water on wet mass basis (100% dry matter) and Carbon present is of only fossil origin (65% on a dry matter basis). It has a higher heating value of 10.86 MJ/kg and a lower heating value of 10.14 MJ/kg . This kind of by-product (recyclable or waste) is generated from ordinary transforming activities, and as such can be considered for modelling waste outputs of comparable composition. In the ecoinvent database, treatment option/s for this by-product include: deposition (inert material landfill, sanitary landfill), thermal (hazardous waste incineration, municipal incineration). Based on the aforementioned treatments this by-product receives, it can be both a hazardous and a non-hazardous waste. In addition, this by-product is used in the following processes: clinker production. This by-product can be modelled on two levels: treatment activity and market activity. The former one refers to the specific technology treating the by-product while the latter level represents a mix of treatments. Users are encouraged to inspect the modelling assumptions of the treatment activities and when selecting the market to additionally inspect the treatment mix. Collection and transportation of this by-product is accounted in the respective market activity, users are advised to inspect and modify the average transportation distances for a case specific modelling.
dab276ab-546d-5bbb-96ad-f6759563baf9 | market for p-dichlorobenzene | RER | 2018 - 2022 | market activity | Chemicals | 2011:Manufacture of basic chemicals | C - Manufacturing | b2651a4d-dbb8-4fb9-b5eb-457193dc543d | ReferenceProduct | p-dichlorobenzene | 34110: Hydrocarbons and their halogenated, sulphonated, nitrated or nitrosated derivatives | kg | 'p-dichlorobenzene' is an organic substance with a CAS no. : 000106-46-7. It is called '1,4-dichlorobenzene' under IUPAC naming and its molecular formula is: C6H4Cl2. It is solid under normal conditions of temperature and pressure and has a crystalline form. It is modelled as a pure substance. Modelling this substance in a solution requires the user to add the solvent of their choice in their models. On a consumer level, is used in the following products: air care products and polymers. On industrial sites, the substance is used for the manufacture of products in the following sectors: fillers, putties, plasters, modelling clay, metal surface treatment products, non-metal-surface treatment products and heat transfer fluids. This substance is used for the synthesis of other substances (use as intermediate). | 000106-46-7
21f7ec85-681e-425d-9d12-857361c705bc | tantalum mine operation and beneficiation | CD | 2019 - 2023 | ordinary transforming activity | Resource Extraction; Metals | 0729:Mining of other non-ferrous metal ores | B - Mining and quarrying | c108213f-ae8f-4b3d-9b79-be6eac0bad62 | ReferenceProduct | tantalum concentrate, 30% Ta2O5 | 41601: Tungsten, molybdenum, tantalum, magnesium, cobalt, cadmium, titanium, zirconium, beryllium, gallium, hafnium, […] | kg | Tantalum concentrate is an intermediate product of tantalum chain, stemming from the mining and beneficiation activities of tantalite ore. Tantalum concentrate is the primary input used for the production of pure tantalum products (purity higher than 99%).
21f7ec85-681e-425d-9d12-857361c705bc | tantalum mine operation and beneficiation | CD | 2019 - 2023 | ordinary transforming activity | Resource Extraction; Metals | 0729:Mining of other non-ferrous metal ores | B - Mining and quarrying | 298f3d35-7fe8-47be-9677-ec12e23eafa8 | ByProduct | non-sulfidic tailing, off-site | 39: Wastes or scraps | kg | 'non-sulfidic tailing, off-site' is a solid waste under the category of industrial wastes. It is primarily generated in minerals and metals mining and extraction processes. 'non-sulfidic tailing, off-site' contain the following fractions: sulphidic tailings from non-ferrous metal . By the database default (and per unit of reference product),'non-sulfidic tailing, off-site' has 30% water on wet mass basis (70% dry matter) and it has no Carbon content. It has no heating value. This kind of by-product (recyclable or waste) is generated from ordinary transforming activities, and as such can be considered for modelling waste outputs of comparable composition. In the ecoinvent database, this by-product is used in the following processes: treatment of non-sulfidic tailing, off-site. Based on the aforementioned treatments, this by-product receives, it is a non-hazardous waste. This by-product can be modelled on two levels: treatment activity and market activity. The former one refers to the specific technology treating the by-product while the latter level represents a mix of treatments. Users are encouraged to inspect the modelling assumptions of the treatment activities and when selecting the market to additionally inspect the treatment mix. Collection and transportation of this by-product is accounted in the respective market activity, users are advised to inspect and modify the average transportation distances for a case specific modelling.
21f7ec85-681e-425d-9d12-857361c705bc | tantalum mine operation and beneficiation | CD | 2019 - 2023 | ordinary transforming activity | Resource Extraction; Metals | 0729:Mining of other non-ferrous metal ores | B - Mining and quarrying | e8a51ec1-60cb-4ead-a948-ad1142c61918 | ByProduct | wastewater, average | 39990: Other wastes n.e.c. | m3 | 'wastewater, average' is a by-product (wastewater) produced from residential sources. It is generated from a wide range of residential, industrial and commercial activities. By the database default (and per unit of reference product),'wastewater, average' has the following physicochemical characteristics: C: 0.000000043979 kg/m3 , N: 0.031015 kg/m3 , P: 0.0044833 kg/m3. This by-product can have a regional-specific composition; users are prompted to refer to the properties of this wastewater (in activities treating them) for a detailed elemental composition. This kind of by-product (wastewater) is generated from ordinary transforming activities, and as such can be considered for modelling wastewater outputs of comparable composition. In the ecoinvent database, treatment option/s for this wastewater include: wastewater treatment plant. This by-product can be modelled on two levels: treatment activity and market activity. The former one refers to the specific technology treating the by-product while the latter level represents a mix of treatments. Users are encouraged to inspect the modelling assumptions of the treatment activities and when selecting the market to additionally inspect the treatment mix. Collection and transportation of wastewater is accounted in the respective market activity with the use of sewer infrastructure; Transportation of wastewater through a sewer grid results in losses until the wastewater enters the wastewater treatment plant. Direct emissions due to those losses are considered in the market activity. Losses are regional specific and thus users are encouraged to inspect the regional modelling assumptions.
e18c9b4a-127a-4d2b-a4a9-20da8cb8598b | nutrient supply from fermentation filtrate | GLO | 2000 - 2022 | ordinary transforming activity | Agriculture & Animal Husbandry | 0161:Support activities for crop production | A - Agriculture, forestry and fishing | 60e40c5e-8a0e-52f7-8c7f-2664ac536903 | ReferenceProduct | organic nitrogen fertiliser, as N | 34659: Fertilizers n.e.c. | kg | 'organic nitrogen fertiliser, as N' is an organic substance with a CAS no. : . It is called 'which is supplying the nutrient of Nitrogen to plants' under IUPAC naming and its molecular formula is: . It is mostly solid (else liquid) under normal conditions of temperature and pressure. The product represents an equivalent form of Nitrogen that is present in the fertiliser and is expressed as a mass of pure nitrogen (N). Modelling this substance in a solution requires the user to add the solvent of their choice in their models. There is no publicly available information about the consumption of this substance on a consumer level. There is no publicly available information about the consumption of this substance on industrial sites. Based on EU regulations (REGULATION (EU) 2019/1009), if this substance would be used as fertiliser, it could be labelled as N-P-K of: the N-P-K can vary depending on the fertiliser.
e18c9b4a-127a-4d2b-a4a9-20da8cb8598b | nutrient supply from fermentation filtrate | GLO | 2000 - 2022 | ordinary transforming activity | Agriculture & Animal Husbandry | 0161:Support activities for crop production | A - Agriculture, forestry and fishing | 6dbeade5-eb8e-5666-b681-f479757cfd86 | ByProduct | organic phosphorus fertiliser, as P2O5 | 34659: Fertilizers n.e.c. | kg | 'organic phosphorus fertiliser, as P2O5' is an organic substance with a CAS no. : . It is called 'which is supplying the nutrient of Phosphorus to the plants' under IUPAC naming and its molecular formula is: . It is mostly solid (else liquid) under normal conditions of temperature and pressure. The product represents an equivalent form of Phosphorus that is present in the fertiliser and is expressed as a mass of pure phosphorus pentoxide (P2O5). Modelling this substance in a solution requires the user to add the solvent of their choice in their models. There is no publicly available information about the consumption of this substance on a consumer level. There is no publicly available information about the consumption of this substance on industrial sites. Based on EU regulations (REGULATION (EU) 2019/1009), if this substance would be used as fertiliser, it could be labelled as N-P-K of: the N-P-K can vary depending on the fertiliser.
e18c9b4a-127a-4d2b-a4a9-20da8cb8598b | nutrient supply from fermentation filtrate | GLO | 2000 - 2022 | ordinary transforming activity | Agriculture & Animal Husbandry | 0161:Support activities for crop production | A - Agriculture, forestry and fishing | 318bc688-5b2f-56fa-8bab-3c071c0f52bb | ByProduct | organic potassium fertiliser, as K2O | 34659: Fertilizers n.e.c. | kg | 'organic potassium fertiliser, as K2O' is an organic substance with a CAS no. : . It is called 'which is supplying the nutrient of Potassium to the plants' under IUPAC naming and its molecular formula is: . It is mostly solid (else liquid) under normal conditions of temperature and pressure. The product represents an equivalent form of Potassium that is present in the fertiliser and is expressed as a mass of pure potassium oxide (K2O). Modelling this substance in a solution requires the user to add the solvent of their choice in their models. There is no publicly available information about the consumption of this substance on a consumer level. There is no publicly available information about the consumption of this substance on industrial sites. Based on EU regulations (REGULATION (EU) 2019/1009), if this substance would be used as fertiliser, it could be labelled as N-P-K of: the N-P-K can vary depending on the fertiliser.
bdf16290-53d3-4242-83bc-fa62236fb4c4 | heat and power co-generation, natural gas, combined cycle power plant, 400MW electrical | TR | 2000 - 2022 | ordinary transforming activity | Heat; Electricity | 3510:Electric power generation, transmission and distribution | D - Electricity, gas, steam and air conditioning supply | 1125e767-7b5d-442e-81d6-9b0d3e1919ac | ReferenceProduct | heat, district or industrial, natural gas | 17300: Steam and hot water | MJ | This product represents heat measured in MJ. The heat is produced through the burning of natural gas in co-generation units, boilers and industrial furnaces. The dataset is targeted for district and industrial-scale heating.
bdf16290-53d3-4242-83bc-fa62236fb4c4 | heat and power co-generation, natural gas, combined cycle power plant, 400MW electrical | TR | 2000 - 2022 | ordinary transforming activity | Heat; Electricity | 3510:Electric power generation, transmission and distribution | D - Electricity, gas, steam and air conditioning supply | 66c93e71-f32b-4591-901c-55395db5c132 | ByProduct | electricity, high voltage | 17100: Electrical energy | kWh | This product represents electrical energy measured in kWh. If electricity is taken from a market for electricity, the transmission infrastructure, country-specific losses and transformation losses (for markets for medium and low voltage) are included. Covers voltages above 24 kV.
bdf16290-53d3-4242-83bc-fa62236fb4c4 | heat and power co-generation, natural gas, combined cycle power plant, 400MW electrical | TR | 2000 - 2022 | ordinary transforming activity | Heat; Electricity | 3510:Electric power generation, transmission and distribution | D - Electricity, gas, steam and air conditioning supply | cbe9c9dc-9b5e-40c0-a513-2db2d42e1b1f | ByProduct | residue from cooling tower | 39: Wastes or scraps | kg | 'residue from cooling tower' is a solid waste under the category of industrial wastes. It is primarily generated in chemicals production and heat and electricity production. 'residue from cooling tower' contain the following fractions: 100% cooling tower residue. By the database default (and per unit of reference product),'residue from cooling tower' has 30% water on wet mass basis (70% dry matter) and Carbon present is of only fossil origin (5.44% on a dry matter basis). It has no heating value. This kind of by-product (recyclable or waste) is generated from ordinary transforming activities, and as such can be considered for modelling waste outputs of comparable composition. In the ecoinvent database, treatment option/s for this by-product include: deposition (sanitary landfill). Based on the aforementioned treatments, this by-product receives, it is a non-hazardous waste. This by-product can be modelled on two levels: treatment activity and market activity. The former one refers to the specific technology treating the by-product while the latter level represents a mix of treatments. Users are encouraged to inspect the modelling assumptions of the treatment activities and when selecting the market to additionally inspect the treatment mix. Collection and transportation of this by-product is accounted in the respective market activity, users are advised to inspect and modify the average transportation distances for a case specific modelling.
f2e21db4-0830-4fea-9791-3ee55a30d5b8 | gold production | US | 2003 - 2022 | ordinary transforming activity | Resource Extraction; Metals | 0729:Mining of other non-ferrous metal ores | B - Mining and quarrying | e09971fb-f77e-48a3-99a8-4feba6a59bb4 | ReferenceProduct | gold | 41320: Gold (including gold plated with platinum), unwrought or in semi-manufactured forms, or in powder form | kg | 'gold' is a metal. It is soft and yellow, it is the most ductile and malleable of the metals. Refined gold has a purity of 99.50% and it is a transition metal. It is the direct product of mining, beneficiation and smelting gold ore, after being mined and beneficiated while it is the by-product of platinum group metals extraction and refinery operations. It can be used in the following applications and/or processes: coinage, ornaments, jewellery, gilding, textile industry, electronics, for high conductivity and suppressing secondary emissions, gold-plated grid wire, etc. | 007440-57-5
f2e21db4-0830-4fea-9791-3ee55a30d5b8 | gold production | US | 2003 - 2022 | ordinary transforming activity | Resource Extraction; Metals | 0729:Mining of other non-ferrous metal ores | B - Mining and quarrying | 63bf19bc-8cbc-4d14-906e-abfa110dbb5f | ByProduct | sulfidic tailings, from gold mine operation | 39990: Other wastes n.e.c. | kg | 'sulfidic tailings, from gold mine operation' is a solid waste under the category of industrial wastes. It is primarily generated in gold mine operation. 'sulfidic tailings, from gold mine operation' contain the following fractions: 100% gold mining sulfidic tailings. By the database default (and per unit of reference product),'sulfidic tailings, from gold mine operation' has 30% water on wet mass basis (70% dry matter) and Carbon present is of only fossil origin (0.88% on a dry matter basis). It has no heating value. This kind of by-product (recyclable or waste) is generated from ordinary transforming activities, and as such can be considered for modelling waste outputs of comparable composition. In the ecoinvent database, treatment option/s for this by-product include: deposition (impoundment, tailings impoundment). Based on the aforementioned treatments, this by-product receives, it is a hazardous waste. This by-product can be modelled on two levels: treatment activity and market activity. The former one refers to the specific technology treating the by-product while the latter level represents a mix of treatments. Users are encouraged to inspect the modelling assumptions of the treatment activities and when selecting the market to additionally inspect the treatment mix. Collection and transportation of this by-product is accounted in the respective market activity, users are advised to inspect and modify the average transportation distances for a case specific modelling.
897729e4-9e34-4e97-bffa-ef3149d81e7b | market for inert material landfill | GLO | 2011 - 2022 | market activity | Infrastructure & Machinery; Waste Treatment & Recycling | 4290:Construction of other civil engineering projects | F - Construction | 89ba6228-30ad-45ee-80f0-63ba92ef35a4 | ReferenceProduct | inert material landfill | 53290: Other civil engineering works | unit | This is an immobile infrastructure, representing the construction of an inert material landfill. The infrastructure represents a landfill for inert, insoluble, largely unpolluted, mostly mineral wastes like bricks, concrete, excavation material with carbon content below 5%. It has a 450,000 m3 volume, with an average waste density of 1,500 kg/m3, 1 year construction phase, 10 years use phase and 5 years aftercare phase. The process includes building materials for the construction, operation, aftercare and access road construction.
695a0316-7dde-4788-809b-b391d1de0c3d | electricity production, oil | CN-NM | 1980 - 2022 | ordinary transforming activity | Electricity | 3510:Electric power generation, transmission and distribution | D - Electricity, gas, steam and air conditioning supply | 66c93e71-f32b-4591-901c-55395db5c132 | ReferenceProduct | electricity, high voltage | 17100: Electrical energy | kWh | This product represents electrical energy measured in kWh. If electricity is taken from a market for electricity, the transmission infrastructure, country-specific losses and transformation losses (for markets for medium and low voltage) are included. Covers voltages above 24 kV.
695a0316-7dde-4788-809b-b391d1de0c3d | electricity production, oil | CN-NM | 1980 - 2022 | ordinary transforming activity | Electricity | 3510:Electric power generation, transmission and distribution | D - Electricity, gas, steam and air conditioning supply | f3f85233-f9bb-4077-a6b0-2dd7bda88072 | ByProduct | bilge oil | 39: Wastes or scraps | kg | 'bilge oil' is a liquid waste under the category of industrial wastes. It is primarily generated in heat production, electricity production, transport services and various industrial production activities. 'bilge oil' contain the following fractions: 100% bilge oil. By the database default (and per unit of reference product),'bilge oil' has 90% water on wet mass basis (10% dry matter) and Carbon present is of only fossil origin (84% on a dry matter basis). It has a higher heating value of 4.098 MJ/kg . This kind of by-product (recyclable or waste) is generated from ordinary transforming activities, and as such can be considered for modelling waste outputs of comparable composition. In the ecoinvent database, treatment option/s for this by-product include: thermal (hazardous waste incineration). Based on the aforementioned treatments, this by-product receives, it is a hazardous waste. This by-product can be modelled on two levels: treatment activity and market activity. The former one refers to the specific technology treating the by-product while the latter level represents a mix of treatments. Users are encouraged to inspect the modelling assumptions of the treatment activities and when selecting the market to additionally inspect the treatment mix. Collection and transportation of this by-product is accounted in the respective market activity, users are advised to inspect and modify the average transportation distances for a case specific modelling.
695a0316-7dde-4788-809b-b391d1de0c3d | electricity production, oil | CN-NM | 1980 - 2022 | ordinary transforming activity | Electricity | 3510:Electric power generation, transmission and distribution | D - Electricity, gas, steam and air conditioning supply | 6666335b-58fd-4687-9e8e-4235d8dd7b20 | ByProduct | fly ash and scrubber sludge | 39: Wastes or scraps | kg | 'fly ash and scrubber sludge' is a solid waste under the category of industrial wastes. It is primarily generated in a wide range of activities in electricity and heat production and metals processing. 'fly ash and scrubber sludge' contain the following fractions: 100% separator sludge. By the database default (and per unit of reference product),'fly ash and scrubber sludge' has 90% water on wet mass basis (10% dry matter) and Carbon present is of only fossil origin (16.7% on a dry matter basis). It has a higher heating value of 0.9 MJ/kg . This kind of by-product (recyclable or waste) is generated from ordinary transforming activities, and as such can be considered for modelling waste outputs of comparable composition. In the ecoinvent database, treatment option/s for this by-product include: thermal (hazardous waste incineration). Based on the aforementioned treatments, this by-product receives, it is a hazardous waste. This by-product can be modelled on two levels: treatment activity and market activity. The former one refers to the specific technology treating the by-product while the latter level represents a mix of treatments. Users are encouraged to inspect the modelling assumptions of the treatment activities and when selecting the market to additionally inspect the treatment mix. Collection and transportation of this by-product is accounted in the respective market activity, users are advised to inspect and modify the average transportation distances for a case specific modelling.
695a0316-7dde-4788-809b-b391d1de0c3d | electricity production, oil | CN-NM | 1980 - 2022 | ordinary transforming activity | Electricity | 3510:Electric power generation, transmission and distribution | D - Electricity, gas, steam and air conditioning supply | d0ecfe06-9a51-4bf0-95c5-7e91e84539bb | ByProduct | lignite ash | 39: Wastes or scraps | kg | 'lignite ash' is a solid waste under the category of industrial wastes. It is primarily generated in electricity and heat production. 'lignite ash' contain the following fractions: 100% lignite ash. By the database default (and per unit of reference product),'lignite ash' has 0% water on wet mass basis (100% dry matter) and it has no Carbon content. It has no heating value. This kind of by-product (recyclable or waste) is generated from ordinary transforming activities, and as such can be considered for modelling waste outputs of comparable composition. In the ecoinvent database, treatment option/s for this by-product include: deposition (opencast refill, sanitary landfill), thermal (municipal incineration). Based on the aforementioned treatments this by-product receives, it can be both a hazardous and a non-hazardous waste. This by-product can be modelled on two levels: treatment activity and market activity. The former one refers to the specific technology treating the by-product while the latter level represents a mix of treatments. Users are encouraged to inspect the modelling assumptions of the treatment activities and when selecting the market to additionally inspect the treatment mix. Collection and transportation of this by-product is accounted in the respective market activity, users are advised to inspect and modify the average transportation distances for a case specific modelling.
695a0316-7dde-4788-809b-b391d1de0c3d | electricity production, oil | CN-NM | 1980 - 2022 | ordinary transforming activity | Electricity | 3510:Electric power generation, transmission and distribution | D - Electricity, gas, steam and air conditioning supply | 27da8130-82ba-485c-a800-b89efdcb0491 | ByProduct | municipal solid waste | 39910: Municipal waste | kg | 'municipal solid waste' is a solid waste under the category of residential wastes. It can be sourced in many and various ways and therefore it can belong in all waste categories (commercial and institutional, industrial and construction and demolition). It is primarily generated in a wide range of activities from many different sectors. 'municipal solid waste' contain the following fractions: plastics, paper, glass, metals, organic waste, textiles and potentially others. . By the database default (and per unit of reference product),'municipal solid waste' has 22.9% water on wet mass basis (77.1% dry matter) and Carbon present is of both fossil (17.15% on a dry matter basis), and non-fossil origin (26.17% on a dry matter basis). It has a lower heating value of 11.74 MJ/kg . This kind of by-product (recyclable or waste) is generated from ordinary transforming activities, and as such can be considered for modelling waste outputs of comparable composition. In the ecoinvent database, treatment option/s for this by-product include: deposition (sanitary landfill, unsanitary landfill), thermal (municipal incineration), uncontrolled forms of disposal (open dump, open burning). Based on the aforementioned treatments, this by-product receives, it is a non-hazardous waste. In addition, this by-product is used in the following processes: clinker production; treatment of municipal solid waste, incineration. This by-product can be modelled on two levels: treatment activity and market activity. The former one refers to the specific technology treating the by-product while the latter level represents a mix of treatments. Users are encouraged to inspect the modelling assumptions of the treatment activities and when selecting the market to additionally inspect the treatment mix. Collection and transportation of this by-product is accounted in the respective market activity, users are advised to inspect and modify the average transportation distances for a case specific modelling.
695a0316-7dde-4788-809b-b391d1de0c3d | electricity production, oil | CN-NM | 1980 - 2022 | ordinary transforming activity | Electricity | 3510:Electric power generation, transmission and distribution | D - Electricity, gas, steam and air conditioning supply | cbe9c9dc-9b5e-40c0-a513-2db2d42e1b1f | ByProduct | residue from cooling tower | 39: Wastes or scraps | kg | 'residue from cooling tower' is a solid waste under the category of industrial wastes. It is primarily generated in chemicals production and heat and electricity production. 'residue from cooling tower' contain the following fractions: 100% cooling tower residue. By the database default (and per unit of reference product),'residue from cooling tower' has 30% water on wet mass basis (70% dry matter) and Carbon present is of only fossil origin (5.44% on a dry matter basis). It has no heating value. This kind of by-product (recyclable or waste) is generated from ordinary transforming activities, and as such can be considered for modelling waste outputs of comparable composition. In the ecoinvent database, treatment option/s for this by-product include: deposition (sanitary landfill). Based on the aforementioned treatments, this by-product receives, it is a non-hazardous waste. This by-product can be modelled on two levels: treatment activity and market activity. The former one refers to the specific technology treating the by-product while the latter level represents a mix of treatments. Users are encouraged to inspect the modelling assumptions of the treatment activities and when selecting the market to additionally inspect the treatment mix. Collection and transportation of this by-product is accounted in the respective market activity, users are advised to inspect and modify the average transportation distances for a case specific modelling.
695a0316-7dde-4788-809b-b391d1de0c3d | electricity production, oil | CN-NM | 1980 - 2022 | ordinary transforming activity | Electricity | 3510:Electric power generation, transmission and distribution | D - Electricity, gas, steam and air conditioning supply | 1b30b018-ac39-41f4-a9e0-92057eef8bb8 | ByProduct | waste mineral oil | 39990: Other wastes n.e.c. | kg | 'waste mineral oil' is a liquid waste under the category of industrial wastes. It is primarily generated in a wide range of industrial activities in many different sectors. 'waste mineral oil' contain the following fractions: 100% waste mineral oil. By the database default (and per unit of reference product),'waste mineral oil' has 10% water on wet mass basis (90% dry matter) and Carbon present is of only fossil origin (86.44% on a dry matter basis). It has a higher heating value of 41.8 MJ/kg . This kind of by-product (recyclable or waste) is generated from ordinary transforming activities, and as such can be considered for modelling waste outputs of comparable composition. In the ecoinvent database, treatment option/s for this by-product include: thermal (hazardous waste incineration). Based on the aforementioned treatments this by-product receives, it is a hazardous waste. In addition, this by-product is used in the following processes: clinker production. This by-product can be modelled on two levels: treatment activity and market activity. The former one refers to the specific technology treating the by-product while the latter level represents a mix of treatments. Users are encouraged to inspect the modelling assumptions of the treatment activities and when selecting the market to additionally inspect the treatment mix. Collection and transportation of this by-product is accounted in the respective market activity, users are advised to inspect and modify the average transportation distances for a case specific modelling.
430e8d1d-a580-4575-badd-4a86a6fd0cd2 | hard coal, import from RNA | RLA | 2015 - 2022 | ordinary transforming activity | Fuels | 0510:Mining of hard coal | B - Mining and quarrying | 0d3eda5a-4601-4573-9549-0701c459ab88 | ReferenceProduct | hard coal | 11010: Hard coal | kg | hard coal' is a fossil fuel with a calorific value of 27.91 MJ/kg. It is used as a solid fuel and is sourced from coal mines after crushing, screening and washing the coal. Its main applications are in the following sectors: domestic fuel (mainly for hand-fired stoves), as filter media and as an ingredient in charcoal briquettes.
3faed038-01af-51f6-8556-a721b37458bb | market for electricity, low voltage | HT | 2014 - 2022 | market activity | Electricity | 3510:Electric power generation, transmission and distribution | D - Electricity, gas, steam and air conditioning supply | d69294d7-8d64-4915-a896-9996a014c410 | ReferenceProduct | electricity, low voltage | 17100: Electrical energy | kWh | This product represents electrical energy measured in kWh. If electricity is taken from a market for electricity, the transmission infrastructure, country-specific losses and transformation losses (for markets for medium and low voltage) are included. Covers voltages below 1 kV.
4689486b-ce09-4144-abc5-e0fe00d593fb | market for straw, stand-alone production | GLO | 2011 - 2022 | market activity | Agriculture & Animal Husbandry | 0111:Growing of cereals (except rice), leguminous crops and oil seeds | A - Agriculture, forestry and fishing | b5af62bc-efea-42c5-8dce-3b83b66a14dc | ReferenceProduct | straw, stand-alone production | 01913: Cereal straw, husks, unprepared, ground, pressed, or in the form of pellets | kg | The product 'straw, stand-alone production' is a grain. It is an annual crop.
4df22724-df82-4281-9b4f-2aa968564760 | electricity production, wind, 1-3MW turbine, onshore | CH | 2005 - 2022 | ordinary transforming activity | Electricity | 3510:Electric power generation, transmission and distribution | D - Electricity, gas, steam and air conditioning supply | 66c93e71-f32b-4591-901c-55395db5c132 | ReferenceProduct | electricity, high voltage | 17100: Electrical energy | kWh | This product represents electrical energy measured in kWh. If electricity is taken from a market for electricity, the transmission infrastructure, country-specific losses and transformation losses (for markets for medium and low voltage) are included. Covers voltages above 24 kV.
4df22724-df82-4281-9b4f-2aa968564760 | electricity production, wind, 1-3MW turbine, onshore | CH | 2005 - 2022 | ordinary transforming activity | Electricity | 3510:Electric power generation, transmission and distribution | D - Electricity, gas, steam and air conditioning supply | 1b30b018-ac39-41f4-a9e0-92057eef8bb8 | ByProduct | waste mineral oil | 39990: Other wastes n.e.c. | kg | 'waste mineral oil' is a liquid waste under the category of industrial wastes. It is primarily generated in a wide range of industrial activities in many different sectors. 'waste mineral oil' contain the following fractions: 100% waste mineral oil. By the database default (and per unit of reference product),'waste mineral oil' has 10% water on wet mass basis (90% dry matter) and Carbon present is of only fossil origin (86.44% on a dry matter basis). It has a higher heating value of 41.8 MJ/kg . This kind of by-product (recyclable or waste) is generated from ordinary transforming activities, and as such can be considered for modelling waste outputs of comparable composition. In the ecoinvent database, treatment option/s for this by-product include: thermal (hazardous waste incineration). Based on the aforementioned treatments this by-product receives, it is a hazardous waste. In addition, this by-product is used in the following processes: clinker production. This by-product can be modelled on two levels: treatment activity and market activity. The former one refers to the specific technology treating the by-product while the latter level represents a mix of treatments. Users are encouraged to inspect the modelling assumptions of the treatment activities and when selecting the market to additionally inspect the treatment mix. Collection and transportation of this by-product is accounted in the respective market activity, users are advised to inspect and modify the average transportation distances for a case specific modelling.
7ee53eb7-1946-48ea-9aa0-5fb512baaa5d | market for furnace, wood chips, average storage area, 1000kW | GLO | 2011 - 2022 | market activity | Infrastructure & Machinery; Heat | 2815:Manufacture of ovens, furnaces and furnace burners | C - Manufacturing | 842e3faf-8de9-47a3-bfac-606edc0adbd3 | ReferenceProduct | furnace, wood chips, average storage area, 1000kW | 43420: Industrial or laboratory furnaces and ovens, except non-electric bakery ovens; other industrial or laboratory […] | unit | This is an infrastructure, representing the product of a wood chips furnace that includes an average storage area. It has an assumed lifetime of 20 years for the furnace, 80 years for the chimney, a capacity of 1,000kW and an operation time 2,100 h/year. A furnace of this category is used to produce heat for a local heating network or is often installed in a wood-processing plant in order to be able to usefully utilize the waste produced. The process includes the most important materials used for the construction, their decommission, energy and heat for the construction and the decommission of the device.
410b05ed-f252-5395-815b-5df9ca4b4f8a | market for electricity, low voltage | RS | 2014 - 2022 | market activity | Electricity | 3510:Electric power generation, transmission and distribution | D - Electricity, gas, steam and air conditioning supply | d69294d7-8d64-4915-a896-9996a014c410 | ReferenceProduct | electricity, low voltage | 17100: Electrical energy | kWh | This product represents electrical energy measured in kWh. If electricity is taken from a market for electricity, the transmission infrastructure, country-specific losses and transformation losses (for markets for medium and low voltage) are included. Covers voltages below 1 kV.
6b02cf1b-7f26-5ee1-8f6e-f682e640cecd | market for rye grain, feed, Swiss integrated production | CH | 2019 - 2022 | market activity | Agriculture & Animal Husbandry | 1080:Manufacture of prepared animal feeds | C - Manufacturing | 31ada85a-050c-45b9-b09d-51397f5d2c0c | ReferenceProduct | rye grain, feed, Swiss integrated production | 23319: Preparations used in animal feeding n.e.c. | kg | The product 'rye grain, feed, Swiss integrated production' represents 1 kg processed feedstuff (fresh weight). Rye grain is an annual crop. This product is used for animal feed. Its production includes the feedstuff processing (crushing or milling, heat treatment, dosing, mixing squeezing and pelleting), storage of the feed mixes, water use, wastewater treatment, transformation and use of land related to the storage buildings. Swiss integrated production refers to agriculture meeting the ecological requirements (ökologischer Leistungsnachweis, ÖLN) defined by the Swiss regulation on direct payments to agriculture (Direktzahlungsverordnung).
571ad470-53fb-4172-9dac-5f50cfe72cfe | lime production, milled, packed | Europe without Switzerland | 2000 - 2022 | ordinary transforming activity | Minerals; Cement & Concrete | 0810:Quarrying of stone, sand and clay | B - Mining and quarrying | 9394b900-bc1b-40b4-b9f0-90c5c9d6b734 | ReferenceProduct | lime, packed | 37420: Quicklime, slaked lime and hydraulic lime | kg | The product "lime, packed" represents 1kg of packed milled lime. | 001305-78-8
86360354-5492-410e-9817-3575f39cc7b3 | market for sodium chloride, brine solution | GLO | 2011 - 2022 | market activity | Minerals | 0893:Extraction of salt | B - Mining and quarrying | dae62135-2e34-4b47-bed2-e2ea1e137cd8 | ReferenceProduct | sodium chloride, brine solution | 16200: Salt and pure sodium chloride; sea water | kg | 'sodium chloride, brine solution' is an inorganic substance with a CAS no. : 007647-14-5. It is called 'sodium chloride' under IUPAC naming and its molecular formula is: NaCl. It is solid under normal conditions of temperature and pressure as a white solid It is modelled as a pure substance. Water has to be added to reach a brine solution. Modelling this substance in a solution requires the user to add the solvent of their choice in their models. There is no publicly available information about the consumption of this substance on a consumer level. On industrial sites, the substance is used for the manufacture of products in the following sectors: Culinary, Chlorine production, Refrigeration, Water softening and purification and De-icing. | 007647-14-5
8a0162fb-1876-4bbe-947c-9c1cc4cad2b8 | market for mine infrastructure, underground, uranium | GLO | 2011 - 2022 | market activity | Infrastructure & Machinery; Resource Extraction; Fuels | 0721:Mining of uranium and thorium ores | B - Mining and quarrying | b1434945-2545-49f2-a6b4-1af59c98c0e5 | ReferenceProduct | mine infrastructure, underground, uranium | 53261: Mining constructions | unit | This is an immobile infrastructure, representing the construction of a mine infrastructure, underground, uranium. The infrastructure uses U3O8 0.2% with grade and it has an annual capacity of 2.45E5 kg uranium. If economic open cast mining is impossible (overburden too hard or more than 100 m thick), the uranium ore must be extracted by deep mining. The deposit is opened up by shafts and drifts. In uranium mining, essentially the same technology is used as in conventional mining. The process includes building materials and land use.
dd499129-3d0b-4ca3-a5c7-e515d83c5d0c | glazing production, triple, U<0.5 W/m2K | RER | 1996 - 2022 | ordinary transforming activity | Minerals | 2310:Manufacture of glass and glass products | C - Manufacturing | 8b54f6c4-5a2c-4816-8691-7941b290407a | ReferenceProduct | glazing, triple, U<0.5 W/m2K | 37114: Glass in sheets, bent, edge-worked, engraved, drilled, enamelled or otherwise worked, but not framed, etc. | m2 | The product "glazing, triple, U<0.5 W/m2K" represents the processes included in the production of 1.06m2 (corresponding to 1m2 visible area) triple glazing (3-IV) with a U-value below 0.5 W/m2K. It can be applied for triple glazing used in the building sector. 1 m2 visible glazing area has a final mass of 30 kg. The U-value refers to thermal transmittance, which is a measure of the quantity of heat that will flow through unit area in unit time per unit difference in temperature of the individual environments between which the structure intervenes.
dd499129-3d0b-4ca3-a5c7-e515d83c5d0c | glazing production, triple, U<0.5 W/m2K | RER | 1996 - 2022 | ordinary transforming activity | Minerals | 2310:Manufacture of glass and glass products | C - Manufacturing | dae141a8-7daa-4f03-a649-b85b718ac65b | ByProduct | waste glass | 37111: Glass in the mass, in balls (except microspheres), rods or tubes, unworked; waste and scrap of glass | kg | 'waste glass' is a solid waste under the category of construction and demolition wastes. It can be sourced in many and various ways and therefore it can belong in all waste categories (commercial and institutional, industrial and construction and demolition). It is primarily generated in construction and demolition of building infrastructure and many industrial activities in many different sectors. 'waste glass' contain the following fractions: 100% inert waste (glass). By the database default (and per unit of reference product),'waste glass' has 0% water on wet mass basis (100% dry matter) and it has no Carbon content. It has a lower heating value of 0.05 MJ/kg . This kind of by-product (recyclable or waste) is generated from ordinary transforming activities, and as such can be considered for modelling waste outputs of comparable composition. In the ecoinvent database, treatment option/s for this by-product include: deposition (inert material landfill, sanitary landfill, unsanitary landfill), thermal (municipal incineration), uncontrolled forms of disposal (open dump, open burning). Based on the aforementioned treatments, this by-product receives, it is a non-hazardous waste. This by-product can be modelled on two levels: treatment activity and market activity. The former one refers to the specific technology treating the by-product while the latter level represents a mix of treatments. Users are encouraged to inspect the modelling assumptions of the treatment activities and when selecting the market to additionally inspect the treatment mix. Collection and transportation of this by-product is accounted in the respective market activity, users are advised to inspect and modify the average transportation distances for a case specific modelling.
dd499129-3d0b-4ca3-a5c7-e515d83c5d0c | glazing production, triple, U<0.5 W/m2K | RER | 1996 - 2022 | ordinary transforming activity | Minerals | 2310:Manufacture of glass and glass products | C - Manufacturing | 3055997a-d565-4c92-9a91-431801587a3b | ByProduct | wastewater, unpolluted | 39990: Other wastes n.e.c. | m3 | 'wastewater, unpolluted' is a by-product (wastewater) produced from residential sources. It is generated from a wide range of residential, industrial and commercial activities. By the database default (and per unit of reference product),'wastewater, unpolluted' has the following physicochemical characteristics: C: 0 kg/m3 , N: 0 kg/m3 , P: 0 kg/m3. This by-product can have a regional-specific composition; users are prompted to refer to the properties of this wastewater (in activities treating them) for a detailed elemental composition. This kind of by-product (wastewater) is generated from ordinary transforming activities, and as such can be considered for modelling wastewater outputs of comparable composition. In the ecoinvent database, treatment option/s for this wastewater include: wastewater treatment plant. This by-product can be modelled on two levels: treatment activity and market activity. The former one refers to the specific technology treating the by-product while the latter level represents a mix of treatments. Users are encouraged to inspect the modelling assumptions of the treatment activities and when selecting the market to additionally inspect the treatment mix. Collection and transportation of wastewater is accounted in the respective market activity with the use of sewer infrastructure; Transportation of wastewater through a sewer grid results in losses until the wastewater enters the wastewater treatment plant. Direct emissions due to those losses are considered in the market activity. Losses are regional specific and thus users are encouraged to inspect the regional modelling assumptions.
fb3194dc-d426-4a55-8ff4-53166f6c2d46 | treatment of redmud from bauxite digestion, residual material landfill | GLO | 1994 - 2022 | ordinary transforming activity | Waste Treatment & Recycling | 3822:Treatment and disposal of hazardous waste | E - Water supply; sewerage, waste management and remediation activities | a1e2dbab-48a6-4521-98a5-d386b2cd9814 | ReferenceProduct | redmud from bauxite digestion | 39990: Other wastes n.e.c. | kg | 'redmud from bauxite digestion' is a solid waste under the category of industrial wastes. It is primarily generated in aluminium hydroxide production. 'redmud from bauxite digestion' contain the following fractions: 100% redmud from bauxite digestion. By the database default (and per unit of reference product),'redmud from bauxite digestion' has 0% water on wet mass basis (100% dry matter) and Carbon present is of only fossil origin (0.76% on a dry matter basis). It has no heating value. This kind of by-product (recyclable or waste) is generated from ordinary transforming activities, and as such can be considered for modelling waste outputs of comparable composition. In the ecoinvent database, treatment option/s for this by-product include: deposition (residual material landfill). Based on the aforementioned treatments, this by-product receives, it is a hazardous waste. This by-product can be modelled on two levels: treatment activity and market activity. The former one refers to the specific technology treating the by-product while the latter level represents a mix of treatments. Users are encouraged to inspect the modelling assumptions of the treatment activities and when selecting the market to additionally inspect the treatment mix. Collection and transportation of this by-product is accounted in the respective market activity, users are advised to inspect and modify the average transportation distances for a case specific modelling.
4e05fb16-3490-438d-9cbf-daaedcf4399d | market for ground granulated blast furnace slag | ZA | 2017 - 2022 | market activity | Minerals | 239:Manufacture of non-metallic mineral products n.e.c. | C - Manufacturing | 038ddb3a-1e4b-45f3-bcb9-5e37a69f42b0 | ReferenceProduct | ground granulated blast furnace slag | 37440: Portland cement, aluminous cement, slag cement and similar hydraulic cements, except in the form of clinkers | kg | The product "ground granulated blast furnace slag" represents the treatment of molten blast furnace slag, producing an output of ground granulated blast furnace slag (GGBFS, also referred to as slag cement). The ground granulated blast furnace slag (GGBFS) is a by-product of iron manufacturing which when added to concrete improves its properties such as workability, strength and durability. This material is obtained by the heating of iron ore, limestone and coke at a temperature about 1500 degree Celsius.
4e05fb16-3490-438d-9cbf-daaedcf4399d | market for ground granulated blast furnace slag | ZA | 2017 - 2022 | market activity | Minerals | 239:Manufacture of non-metallic mineral products n.e.c. | C - Manufacturing | 038ddb3a-1e4b-45f3-bcb9-5e37a69f42b0 | ByProduct | ground granulated blast furnace slag | 37440: Portland cement, aluminous cement, slag cement and similar hydraulic cements, except in the form of clinkers | kg | The product "ground granulated blast furnace slag" represents the treatment of molten blast furnace slag, producing an output of ground granulated blast furnace slag (GGBFS, also referred to as slag cement). The ground granulated blast furnace slag (GGBFS) is a by-product of iron manufacturing which when added to concrete improves its properties such as workability, strength and durability. This material is obtained by the heating of iron ore, limestone and coke at a temperature about 1500 degree Celsius.
c5f82b8a-bec1-4d97-b4fb-43fe683ecbb0 | electricity voltage transformation from medium to low voltage | DE | 2012 - 2022 | ordinary transforming activity | Electricity | 3510:Electric power generation, transmission and distribution | D - Electricity, gas, steam and air conditioning supply | d69294d7-8d64-4915-a896-9996a014c410 | ReferenceProduct | electricity, low voltage | 17100: Electrical energy | kWh | This product represents electrical energy measured in kWh. If electricity is taken from a market for electricity, the transmission infrastructure, country-specific losses and transformation losses (for markets for medium and low voltage) are included. Covers voltages below 1 kV.
f35ca0b1-08fb-47e5-ac73-40fa6b4e8602 | market for 2,4-dichlorophenol | GLO | 2010 - 2022 | market activity | Chemicals | 2011:Manufacture of basic chemicals | C - Manufacturing | f1df8dfc-212e-49a2-bfbc-287dc8eb5da3 | ReferenceProduct | 2,4-dichlorophenol | 34110: Hydrocarbons and their halogenated, sulphonated, nitrated or nitrosated derivatives | kg | 2,4-dichlorophenol' is an organic substance with a CAS no. : 000120-83-2. It is called '2,4-dichlorophenol' under IUPAC naming and its molecular formula is: C6H4Cl2O. It is solid under normal conditions of temperature and pressure and has an odour characteristic of aromatic compounds. It is modelled as a pure substance. Modelling this substance in a solution requires the user to add the solvent of their choice in their models. There is no publicly available information about the consumption of this substance on a consumer level. On industrial sites, the substance is used for the manufacture of products in the following sectors: chemicals. | 000120-83-2
8887f296-49ed-58ba-834f-36928c540c5d | land use change, perennial crop | BR-MS | 2014 - 2022 | ordinary transforming activity | Land Use | 0161:Support activities for crop production | A - Agriculture, forestry and fishing | f372d4c2-7310-4fb9-8bb6-bee214fd08d1 | ReferenceProduct | land use change, perennial crop | 7: Financial and related services; real estate services; and rental and leasing services | ha | This represents the service of "land use change, perennial crop". It models the air emissions associated with transforming and occupying 1 ha of land to be used for a perennial crop production. The transformation can be split between change from annual cropland, perennial cropland, primary forest, secondary forest and grassland to perennial crop. The transformation data (split) have regional variation so users are prompted to examine the relevant geographies that are of interested.
483f1ff5-d334-4664-ae77-e7af1442e240 | tap water production, underground water with chemical treatment | Europe without Switzerland | 2012 - 2022 | ordinary transforming activity | Water Supply | 3600:Water collection, treatment and supply | E - Water supply; sewerage, waste management and remediation activities | c5adb1fb-872e-4446-a3bb-c4b61aa4bd45 | ReferenceProduct | tap water | 18000: Natural water | kg | This item is delivering the product of "tap water". It is generally the water that comes out of the tap, containing minerals, salts and other elements, while it is characterized as potable. It can be produced from many different methods like direct filtration treatment, ultrafiltration treatment, microstrainer treatment, microstrainer treatment, etc. It can be used in various household applications, and for a wide variety of industrial applications like fabricating, processing, washing, diluting, cooling, etc. | 007732-18-5
b6100592-ac2d-4da0-a48a-b195748c27b9 | electricity production, hydro, run-of-river | IN-TR | 1945 - 2022 | ordinary transforming activity | Electricity | 3510:Electric power generation, transmission and distribution | D - Electricity, gas, steam and air conditioning supply | 66c93e71-f32b-4591-901c-55395db5c132 | ReferenceProduct | electricity, high voltage | 17100: Electrical energy | kWh | This product represents electrical energy measured in kWh. If electricity is taken from a market for electricity, the transmission infrastructure, country-specific losses and transformation losses (for markets for medium and low voltage) are included. Covers voltages above 24 kV.
b6100592-ac2d-4da0-a48a-b195748c27b9 | electricity production, hydro, run-of-river | IN-TR | 1945 - 2022 | ordinary transforming activity | Electricity | 3510:Electric power generation, transmission and distribution | D - Electricity, gas, steam and air conditioning supply | 1b30b018-ac39-41f4-a9e0-92057eef8bb8 | ByProduct | waste mineral oil | 39990: Other wastes n.e.c. | kg | 'waste mineral oil' is a liquid waste under the category of industrial wastes. It is primarily generated in a wide range of industrial activities in many different sectors. 'waste mineral oil' contain the following fractions: 100% waste mineral oil. By the database default (and per unit of reference product),'waste mineral oil' has 10% water on wet mass basis (90% dry matter) and Carbon present is of only fossil origin (86.44% on a dry matter basis). It has a higher heating value of 41.8 MJ/kg . This kind of by-product (recyclable or waste) is generated from ordinary transforming activities, and as such can be considered for modelling waste outputs of comparable composition. In the ecoinvent database, treatment option/s for this by-product include: thermal (hazardous waste incineration). Based on the aforementioned treatments this by-product receives, it is a hazardous waste. In addition, this by-product is used in the following processes: clinker production. This by-product can be modelled on two levels: treatment activity and market activity. The former one refers to the specific technology treating the by-product while the latter level represents a mix of treatments. Users are encouraged to inspect the modelling assumptions of the treatment activities and when selecting the market to additionally inspect the treatment mix. Collection and transportation of this by-product is accounted in the respective market activity, users are advised to inspect and modify the average transportation distances for a case specific modelling.
1fd09043-81d1-4313-b6b9-4f564f9839db | treatment of wastewater from liquid crystal display production, wastewater treatment | GLO | 2010 - 2022 | ordinary transforming activity | Waste Treatment & Recycling | 3700:Sewerage | E - Water supply; sewerage, waste management and remediation activities | 79f07b64-f223-4ada-bd60-5e524c9c9a5a | ReferenceProduct | wastewater from liquid crystal display production | 39990: Other wastes n.e.c. | m3 | 'wastewater from liquid crystal display production' is a by-product (wastewater) produced from industrial sources. It is generated from liquid crystal display production activities. By the database default (and per unit of reference product),'wastewater from liquid crystal display production' has the following physicochemical characteristics: C: 0 kg/m3 , N: 0.773 kg/m3 , P: 0 kg/m3. This by-product can have a regional-specific composition; users are prompted to refer to the properties of this wastewater (in activities treating them) for a detailed elemental composition. This kind of by-product (wastewater) is generated from ordinary transforming activities, and as such can be considered for modelling wastewater outputs of comparable composition. In the ecoinvent database, treatment option/s for this wastewater include: wastewater treatment plant. This by-product can be modelled on two levels: treatment activity and market activity. The former one refers to the specific technology treating the by-product while the latter level represents a mix of treatments. Users are encouraged to inspect the modelling assumptions of the treatment activities and when selecting the market to additionally inspect the treatment mix. Collection and transportation of wastewater is accounted in the respective market activity with the use of sewer infrastructure; Transportation of wastewater through a sewer grid results in losses until the wastewater enters the wastewater treatment plant. Direct emissions due to those losses are considered in the market activity. Losses are regional specific and thus users are encouraged to inspect the regional modelling assumptions.
1fd09043-81d1-4313-b6b9-4f564f9839db | treatment of wastewater from liquid crystal display production, wastewater treatment | GLO | 2010 - 2022 | ordinary transforming activity | Waste Treatment & Recycling | 3700:Sewerage | E - Water supply; sewerage, waste management and remediation activities | 858164b0-44f1-4118-b6cb-47054faa21ef | ByProduct | aluminium scrap, post-consumer, prepared for melting | 39363: Waste and scrap of aluminium | kg | 'aluminium scrap, post-consumer, prepared for melting' is a solid waste under the category of industrial wastes. It is primarily generated in board carton production and during various waste treatment processes. 'aluminium scrap, post-consumer, prepared for melting' contain the following fractions: 100% aluminium fraction with minimum impurities. By the database default (and per unit of reference product),'aluminium scrap, post-consumer, prepared for melting' has 0% water on wet mass basis (100% dry matter) and it has no Carbon content. It has no heating value. This kind of by-product (recyclable or waste) is generated from ordinary transforming activities, and as such can be considered for modelling waste outputs of comparable composition. In the ecoinvent database, this by-product is used in the following processes: treatment of aluminium scrap, post-consumer, prepared for recycling, at refiner; treatment of aluminium scrap, post-consumer, prepared for recycling, at remelter. This by-product can be modelled on two levels: treatment activity and market activity. The former one refers to the specific technology treating the by-product while the latter level represents a mix of treatments. Users are encouraged to inspect the modelling assumptions of the treatment activities and when selecting the market to additionally inspect the treatment mix. Collection and transportation of this by-product is accounted in the respective market activity, users are advised to inspect and modify the average transportation distances for a case specific modelling.
1fd09043-81d1-4313-b6b9-4f564f9839db | treatment of wastewater from liquid crystal display production, wastewater treatment | GLO | 2010 - 2022 | ordinary transforming activity | Waste Treatment & Recycling | 3700:Sewerage | E - Water supply; sewerage, waste management and remediation activities | cc0d4252-6207-41d6-8567-bcbad58a7bef | ByProduct | copper scrap, sorted, pressed | 39361: Waste and scrap of copper | kg | 'copper scrap, sorted, pressed' is a solid waste under the category of industrial wastes. It can be sourced in many and various ways and therefore it can belong in the following waste categories: construction and demolition. It is primarily generated in construction activities and during waste treatment processes. 'copper scrap, sorted, pressed' contain the following fractions: 100% copper scrap. By the database default (and per unit of reference product),'copper scrap, sorted, pressed' has 0% water on wet mass basis (100% dry matter) and it has no Carbon content. It has no heating value. This kind of by-product (recyclable or waste) is generated from ordinary transforming activities, and as such can be considered for modelling waste outputs of comparable composition. In the ecoinvent database, this by-product is used in the following processes: treatment of copper scrap by electrolytic refining. This by-product can be modelled on two levels: treatment activity and market activity. The former one refers to the specific technology treating the by-product while the latter level represents a mix of treatments. Users are encouraged to inspect the modelling assumptions of the treatment activities and when selecting the market to additionally inspect the treatment mix. Collection and transportation of this by-product is accounted in the respective market activity, users are advised to inspect and modify the average transportation distances for a case specific modelling.
1fd09043-81d1-4313-b6b9-4f564f9839db | treatment of wastewater from liquid crystal display production, wastewater treatment | GLO | 2010 - 2022 | ordinary transforming activity | Waste Treatment & Recycling | 3700:Sewerage | E - Water supply; sewerage, waste management and remediation activities | dd80f0f2-f4d5-40f0-9035-09c1a7f3f07b | ByProduct | heat, central or small-scale, other than natural gas | 17300: Steam and hot water | MJ | This product represents heat measured in MJ. The heat is produced through various other means than natural gas. This includes burning of biomethane in gas turbine; biogas in co-gen gas engine; anthracite, coal, lignite briquettes and coke in stove; hardwood, logs, softwood, wood chips, wood pellets in furnaces and wood heaters; light fuel oil in boilers. Also contributing are heat from heat pumps and solar collectors. The dataset is targeted for central or small-scale heating.
1fd09043-81d1-4313-b6b9-4f564f9839db | treatment of wastewater from liquid crystal display production, wastewater treatment | GLO | 2010 - 2022 | ordinary transforming activity | Waste Treatment & Recycling | 3700:Sewerage | E - Water supply; sewerage, waste management and remediation activities | 240c1a3c-1aba-4528-afc3-3f27f56583be | ByProduct | inert waste, for final disposal | 39: Wastes or scraps | kg | 'inert waste, for final disposal' is a solid waste under the category of construction and demolition wastes. It can be sourced in many and various ways and therefore it can belong in the following waste categories: industrial. It is primarily generated in a wide range of production, construction activities in different sectors. 'inert waste, for final disposal' contain the following fractions: 100% inert waste (inorganic building materials like concrete and bricks, excavation materials, similar materials). By the database default (and per unit of reference product),'inert waste, for final disposal' has 0.5% water on wet mass basis (99.5% dry matter) and it has no Carbon content. It has no heating value. This kind of by-product (recyclable or waste) is generated from ordinary transforming activities, and as such can be considered for modelling waste outputs of comparable composition. In the ecoinvent database, treatment option/s for this by-product include: deposition (inert material landfill). Based on the aforementioned treatments, this by-product receives, it is a non-hazardous waste. This by-product can be modelled on two levels: treatment activity and market activity. The former one refers to the specific technology treating the by-product while the latter level represents a mix of treatments. Users are encouraged to inspect the modelling assumptions of the treatment activities and when selecting the market to additionally inspect the treatment mix. Collection and transportation of this by-product is accounted in the respective market activity, users are advised to inspect and modify the average transportation distances for a case specific modelling.
1fd09043-81d1-4313-b6b9-4f564f9839db | treatment of wastewater from liquid crystal display production, wastewater treatment | GLO | 2010 - 2022 | ordinary transforming activity | Waste Treatment & Recycling | 3700:Sewerage | E - Water supply; sewerage, waste management and remediation activities | 4f312355-ac65-4635-8fb2-006dba64ce60 | ByProduct | iron scrap, sorted, pressed | 39310: Slag, dross, scalings and other waste from the manufacture of iron or steel | kg | 'iron scrap, sorted, pressed' is a solid waste under the category of industrial wastes. It is primarily generated in gold-silver mine operation and beneficiation or during waste treatment processes. 'iron scrap, sorted, pressed' contain the following fractions: 100% sorted, pressed iron scrap. By the database default (and per unit of reference product),'iron scrap, sorted, pressed' has 0% water on wet mass basis (100% dry matter) and it has no Carbon content. It has no heating value. This kind of by-product (recyclable or waste) is generated from ordinary transforming activities, and as such can be considered for modelling waste outputs of comparable composition. In the ecoinvent database, this by-product is used in the following processes: cast iron production; ferroniobium production, from pyrochlore concentrate, 66% Nb; iron (III) chloride production, product in 40% solution state; iron-nickel-chromium alloy production; ortho-phenylene diamine production; para-phenylene diamine production; steel production, converter, low-alloyed; steel production, converter, unalloyed; steel production, electric, chromium steel 18/8; steel production, electric, low-alloyed; titanium dioxide production, sulfate process; zinc oxide production. This by-product can be modelled on two levels: treatment activity and market activity. The former one refers to the specific technology treating the by-product while the latter level represents a mix of treatments. Users are encouraged to inspect the modelling assumptions of the treatment activities and when selecting the market to additionally inspect the treatment mix. Collection and transportation of this by-product is accounted in the respective market activity, users are advised to inspect and modify the average transportation distances for a case specific modelling.
1fd09043-81d1-4313-b6b9-4f564f9839db | treatment of wastewater from liquid crystal display production, wastewater treatment | GLO | 2010 - 2022 | ordinary transforming activity | Waste Treatment & Recycling | 3700:Sewerage | E - Water supply; sewerage, waste management and remediation activities | 40859447-f0bb-4cd5-9290-9d2ede356d47 | ByProduct | sewage sludge, 70% water, WWT, WW from LCD production | 39920: Sewage sludge | kg | 'sewage sludge, 70% water, WWT, WW from LCD production' is a liquid waste under the category of industrial wastes. This sewage sludge is produced exclusively in the wastewater treatment of 'WW from LCD production'. The composition of the sewage sludge, is specific to and dependent on the original composition of 'WW from LCD production'. 'sewage sludge, 70% water, WWT, WW from LCD production' contain the following fractions: 100% sewage sludge with 70% water content. By the database default (and per unit of reference product),'sewage sludge, 70% water, WWT, WW from LCD production' has 70% water on wet mass basis (30% dry matter) and Carbon present is of only fossil origin (38.56% on a dry matter basis). It has a higher heating value of 15.32 MJ/kg and a lower heating value of 9.14 MJ/kg . This kind of by-product (recyclable or waste) is generated in a specific treatment process, and as such is not intended to be used as for modelling waste outputs from other activities. In the ecoinvent database, treatment option/s for this by-product include: thermal (municipal incineration). Based on the aforementioned treatments, this by-product receives, it is a non-hazardous waste. This by-product can be modelled on two levels: treatment activity and market activity. The former one refers to the specific technology treating the by-product while the latter level represents a mix of treatments. Users are encouraged to inspect the modelling assumptions of the treatment activities and when selecting the market to additionally inspect the treatment mix. Collection and transportation of this by-product is accounted in the respective market activity, users are advised to inspect and modify the average transportation distances for a case specific modelling. 'sewage sludge, 70% water, WWT, WW from LCD production' is a liquid waste under the category of industrial wastes. This sewage sludge is produced exclusively in the wastewater treatment of 'WW from LCD production'. The composition of the sewage sludge, is specific to and dependent on the original composition of 'WW from LCD production'. 'sewage sludge, 70% water, WWT, WW from LCD production' contain the following fractions: 100% sewage sludge with 70% water content. By the database default (and per unit of reference product),'sewage sludge, 70% water, WWT, WW from LCD production' has 70% water on wet mass basis (30% dry matter) and Carbon present is of only fossil origin (38.56% on a dry matter basis). It has a higher heating value of 15.32 MJ/kg and a lower heating value of 9.14 MJ/kg . This kind of by-product (recyclable or waste) is generated in a specific treatment process, and as such is not intended to be used as for modelling waste outputs from other activities. In the ecoinvent database, treatment option/s for this by-product include: thermal (municipal incineration). Based on the aforementioned treatments, this by-product receives, it is a non-hazardous waste. This by-product can be modelled on two levels: treatment activity and market activity. The former one refers to the specific technology treating the by-product while the latter level represents a mix of treatments. Users are encouraged to inspect the modelling assumptions of the treatment activities and when selecting the market to additionally inspect the treatment mix. Collection and transportation of this by-product is accounted in the respective market activity, users are advised to inspect and modify the average transportation distances for a case specific modelling.
1fd09043-81d1-4313-b6b9-4f564f9839db | treatment of wastewater from liquid crystal display production, wastewater treatment | GLO | 2010 - 2022 | ordinary transforming activity | Waste Treatment & Recycling | 3700:Sewerage | E - Water supply; sewerage, waste management and remediation activities | 47d96551-8123-4783-a3c6-99543a56cf20 | ByProduct | sewage sludge, 75% water, WWT, WW from LCD production | 39920: Sewage sludge | kg | 'sewage sludge, 75% water, WWT, WW from LCD production' is a liquid waste under the category of industrial wastes. This sewage sludge is produced exclusively in the wastewater treatment of 'WW from LCD production'. The composition of the sewage sludge, is specific to and dependent on the original composition of 'WW from LCD production'. 'sewage sludge, 75% water, WWT, WW from LCD production' contain the following fractions: 100% sewage sludge with 75% water content. By the database default (and per unit of reference product),'sewage sludge, 75% water, WWT, WW from LCD production' has 75% water on wet mass basis (25% dry matter) and Carbon present is of only fossil origin (37.75% on a dry matter basis). It has a higher heating value of 14.87 MJ/kg and a lower heating value of 7.25 MJ/kg . This kind of by-product (recyclable or waste) is generated in a specific treatment process, and as such is not intended to be used as for modelling waste outputs from other activities. In the ecoinvent database, treatment option/s for this by-product include: deposition (sanitary landfill). Based on the aforementioned treatments, this by-product receives, it is a non-hazardous waste. This by-product can be modelled on two levels: treatment activity and market activity. The former one refers to the specific technology treating the by-product while the latter level represents a mix of treatments. Users are encouraged to inspect the modelling assumptions of the treatment activities and when selecting the market to additionally inspect the treatment mix. Collection and transportation of this by-product is accounted in the respective market activity, users are advised to inspect and modify the average transportation distances for a case specific modelling. 'sewage sludge, 75% water, WWT, WW from LCD production' is a liquid waste under the category of industrial wastes. This sewage sludge is produced exclusively in the wastewater treatment of 'WW from LCD production'. The composition of the sewage sludge, is specific to and dependent on the original composition of 'WW from LCD production'. 'sewage sludge, 75% water, WWT, WW from LCD production' contain the following fractions: 100% sewage sludge with 75% water content. By the database default (and per unit of reference product),'sewage sludge, 75% water, WWT, WW from LCD production' has 75% water on wet mass basis (25% dry matter) and Carbon present is of only fossil origin (37.75% on a dry matter basis). It has a higher heating value of 14.87 MJ/kg and a lower heating value of 7.25 MJ/kg . This kind of by-product (recyclable or waste) is generated in a specific treatment process, and as such is not intended to be used as for modelling waste outputs from other activities. In the ecoinvent database, treatment option/s for this by-product include: deposition (sanitary landfill). Based on the aforementioned treatments, this by-product receives, it is a non-hazardous waste. This by-product can be modelled on two levels: treatment activity and market activity. The former one refers to the specific technology treating the by-product while the latter level represents a mix of treatments. Users are encouraged to inspect the modelling assumptions of the treatment activities and when selecting the market to additionally inspect the treatment mix. Collection and transportation of this by-product is accounted in the respective market activity, users are advised to inspect and modify the average transportation distances for a case specific modelling.
1fd09043-81d1-4313-b6b9-4f564f9839db | treatment of wastewater from liquid crystal display production, wastewater treatment | GLO | 2010 - 2022 | ordinary transforming activity | Waste Treatment & Recycling | 3700:Sewerage | E - Water supply; sewerage, waste management and remediation activities | 5bb280cf-b47f-4991-9cc5-254e59613768 | ByProduct | sewage sludge, 97% water, WWT, WW from LCD production | 39920: Sewage sludge | kg | 'sewage sludge, 97% water, WWT, WW from LCD production' is a liquid waste under the category of industrial wastes. This sewage sludge is produced exclusively in the wastewater treatment of 'WW from LCD production'. The composition of the sewage sludge, is specific to and dependent on the original composition of 'WW from LCD production'. 'sewage sludge, 97% water, WWT, WW from LCD production' contain the following fractions: 100% sewage sludge with 97% water content. By the database default (and per unit of reference product),'sewage sludge, 97% water, WWT, WW from LCD production' has 97% water on wet mass basis (3% dry matter) and Carbon present is of only fossil origin (38.56% on a dry matter basis). It has a higher heating value of 11.3 MJ/kg . This kind of by-product (recyclable or waste) is generated in a specific treatment process, and as such is not intended to be used as for modelling waste outputs from other activities. In the ecoinvent database, treatment option/s for this by-product include: deposition (landfarming). Based on the aforementioned treatments, this by-product receives, it is a non-hazardous waste. This by-product can be modelled on two levels: treatment activity and market activity. The former one refers to the specific technology treating the by-product while the latter level represents a mix of treatments. Users are encouraged to inspect the modelling assumptions of the treatment activities and when selecting the market to additionally inspect the treatment mix. Collection and transportation of this by-product is accounted in the respective market activity, users are advised to inspect and modify the average transportation distances for a case specific modelling. 'sewage sludge, 97% water, WWT, WW from LCD production' is a liquid waste under the category of industrial wastes. This sewage sludge is produced exclusively in the wastewater treatment of 'WW from LCD production'. The composition of the sewage sludge, is specific to and dependent on the original composition of 'WW from LCD production'. 'sewage sludge, 97% water, WWT, WW from LCD production' contain the following fractions: 100% sewage sludge with 97% water content. By the database default (and per unit of reference product),'sewage sludge, 97% water, WWT, WW from LCD production' has 97% water on wet mass basis (3% dry matter) and Carbon present is of only fossil origin (38.56% on a dry matter basis). It has a higher heating value of 11.3 MJ/kg . This kind of by-product (recyclable or waste) is generated in a specific treatment process, and as such is not intended to be used as for modelling waste outputs from other activities. In the ecoinvent database, treatment option/s for this by-product include: deposition (landfarming). Based on the aforementioned treatments, this by-product receives, it is a non-hazardous waste. This by-product can be modelled on two levels: treatment activity and market activity. The former one refers to the specific technology treating the by-product while the latter level represents a mix of treatments. Users are encouraged to inspect the modelling assumptions of the treatment activities and when selecting the market to additionally inspect the treatment mix. Collection and transportation of this by-product is accounted in the respective market activity, users are advised to inspect and modify the average transportation distances for a case specific modelling.
1fd09043-81d1-4313-b6b9-4f564f9839db | treatment of wastewater from liquid crystal display production, wastewater treatment | GLO | 2010 - 2022 | ordinary transforming activity | Waste Treatment & Recycling | 3700:Sewerage | E - Water supply; sewerage, waste management and remediation activities | d3fe6705-5f5c-4961-b14d-0f9dd0e90e34 | ByProduct | waste bitumen | 39990: Other wastes n.e.c. | kg | 'waste bitumen' is a solid waste under the category of construction and demolition wastes. It can be sourced in many and various ways and therefore it can belong in the following waste categories: industrial. It is primarily generated in the end-of-life of fuel pipelines and in the demolition of building infrastructure. 'waste bitumen' contain the following fractions: 100% waste bitumen. By the database default (and per unit of reference product),'waste bitumen' has 1.4% water on wet mass basis (98.6% dry matter) and Carbon present is of only fossil origin (84.27% on a dry matter basis). It has a higher heating value of 41.39 MJ/kg and a lower heating value of 39.38 MJ/kg . This kind of by-product (recyclable or waste) is generated from ordinary transforming activities, and as such can be considered for modelling waste outputs of comparable composition. In the ecoinvent database, treatment option/s for this by-product include: deposition (sanitary landfill). Based on the aforementioned treatments, this by-product receives, it is a non-hazardous waste. This by-product can be modelled on two levels: treatment activity and market activity. The former one refers to the specific technology treating the by-product while the latter level represents a mix of treatments. Users are encouraged to inspect the modelling assumptions of the treatment activities and when selecting the market to additionally inspect the treatment mix. Collection and transportation of this by-product is accounted in the respective market activity, users are advised to inspect and modify the average transportation distances for a case specific modelling. | 008052-42-4
1fd09043-81d1-4313-b6b9-4f564f9839db | treatment of wastewater from liquid crystal display production, wastewater treatment | GLO | 2010 - 2022 | ordinary transforming activity | Waste Treatment & Recycling | 3700:Sewerage | E - Water supply; sewerage, waste management and remediation activities | d51e5a32-c20a-4da6-8d58-31f344b50c00 | ByProduct | waste graphical paper | 39990: Other wastes n.e.c. | kg | 'waste graphical paper' is a solid waste under the category of industrial wastes. It is primarily generated in the production and treament activities of different type of paper, as well as metals and minerals processing. 'waste graphical paper' contain the following fractions: 100% waste graphical paper. By the database default (and per unit of reference product),'waste graphical paper' has 11.2% water on wet mass basis (88.8% dry matter) and Carbon present is of only non-fossil origin (45.5% on a dry matter basis). It has a higher heating value of 16.61 MJ/kg . This kind of by-product (recyclable or waste) is generated from ordinary transforming activities, and as such can be considered for modelling waste outputs of comparable composition. In the ecoinvent database, treatment option/s for this by-product include: deposition (sanitary landfill, unsanitary landfill), thermal (municipal incineration), uncontrolled forms of disposal (open dump, open burning). Based on the aforementioned treatments, this by-product receives, it is a non-hazardous waste. This by-product can be modelled on two levels: treatment activity and market activity. The former one refers to the specific technology treating the by-product while the latter level represents a mix of treatments. Users are encouraged to inspect the modelling assumptions of the treatment activities and when selecting the market to additionally inspect the treatment mix. Collection and transportation of this by-product is accounted in the respective market activity, users are advised to inspect and modify the average transportation distances for a case specific modelling.
1fd09043-81d1-4313-b6b9-4f564f9839db | treatment of wastewater from liquid crystal display production, wastewater treatment | GLO | 2010 - 2022 | ordinary transforming activity | Waste Treatment & Recycling | 3700:Sewerage | E - Water supply; sewerage, waste management and remediation activities | bfd577e2-82b4-4166-af2b-3bda540931f6 | ByProduct | waste mineral wool | 39990: Other wastes n.e.c. | kg | 'waste mineral wool' is a solid waste under the category of construction and demolition wastes. It can be sourced in many and various ways and therefore it can belong in the following waste categories: industrial. It is primarily generated in construction of building infrastructure and in different industrial applications like production of ferries, coal stoves, absorption chillers, ect. 'waste mineral wool' contain the following fractions: 100% inert waste (mineral wool). By the database default (and per unit of reference product),'waste mineral wool' has 0% water on wet mass basis (100% dry matter) and it has no Carbon content. It has no heating value. This kind of by-product (recyclable or waste) is generated from ordinary transforming activities, and as such can be considered for modelling waste outputs of comparable composition. In the ecoinvent database, this by-product is used in the following processes: treatment of waste mineral wool, collection for final disposal; treatment of waste mineral wool, recycling; treatment of waste mineral wool, sorting plant. Based on the aforementioned treatments, this by-product receives, it is a non-hazardous waste. This by-product can be modelled on two levels: treatment activity and market activity. The former one refers to the specific technology treating the by-product while the latter level represents a mix of treatments. Users are encouraged to inspect the modelling assumptions of the treatment activities and when selecting the market to additionally inspect the treatment mix. Collection and transportation of this by-product is accounted in the respective market activity, users are advised to inspect and modify the average transportation distances for a case specific modelling.
1fd09043-81d1-4313-b6b9-4f564f9839db | treatment of wastewater from liquid crystal display production, wastewater treatment | GLO | 2010 - 2022 | ordinary transforming activity | Waste Treatment & Recycling | 3700:Sewerage | E - Water supply; sewerage, waste management and remediation activities | 88afd721-07ec-4910-a004-fa3fecb6bf70 | ByProduct | waste plastic, mixture | 39270: Waste, parings and scrap of plastics | kg | 'waste plastic, mixture' is a solid waste under the category of construction and demolition wastes. It can be sourced in many and various ways and therefore it can belong in all waste categories (commercial and institutional, industrial and construction and demolition). It is primarily generated in a wide range of production activities in many different sectors, like building infrastructure, production of plastics, chemicals, aircrafts, ferries, heavy machinery, etc. 'waste plastic, mixture' contain the following fractions: 100% waste mixed plastics. By the database default (and per unit of reference product),'waste plastic, mixture' has 15.3% water on wet mass basis (84.7% dry matter) and Carbon present is of only fossil origin (74.73% on a dry matter basis). It has a higher heating value of 34.05 MJ/kg . This kind of by-product (recyclable or waste) is generated from ordinary transforming activities, and as such can be considered for modelling waste outputs of comparable composition. In the ecoinvent database, treatment option/s for this by-product include: deposition (sanitary landfill, unsanitary landfill), thermal (municipal incineration), uncontrolled forms of disposal (open dump, open burning). Based on the aforementioned treatments, this by-product receives, it is a non-hazardous waste. In addition, this by-product is used in the following processes: clinker production. This by-product can be modelled on two levels: treatment activity and market activity. The former one refers to the specific technology treating the by-product while the latter level represents a mix of treatments. Users are encouraged to inspect the modelling assumptions of the treatment activities and when selecting the market to additionally inspect the treatment mix. Collection and transportation of this by-product is accounted in the respective market activity, users are advised to inspect and modify the average transportation distances for a case specific modelling.
1fd09043-81d1-4313-b6b9-4f564f9839db | treatment of wastewater from liquid crystal display production, wastewater treatment | GLO | 2010 - 2022 | ordinary transforming activity | Waste Treatment & Recycling | 3700:Sewerage | E - Water supply; sewerage, waste management and remediation activities | 5bf224ae-3af5-4eb2-9493-330c16472ca2 | ByProduct | waste polyethylene/polypropylene product | 39270: Waste, parings and scrap of plastics | kg | 'waste polyethylene/polypropylene product' is a solid waste under the category of construction and demolition wastes. It can be sourced in many and various ways and therefore it can belong in the following waste categories: industrial. It is primarily generated in construction of building infrastructure and different industrial activities like production of mattresses, turbines, pumps, etc. 'waste polyethylene/polypropylene product' contain the following fractions: 100% waste polyethylene/polypropylene. By the database default (and per unit of reference product),'waste polyethylene/polypropylene product' has 15.3% water on wet mass basis (84.7% dry matter) and Carbon present is of only fossil origin (74.8% on a dry matter basis). It has a lower heating value of 42.47 MJ/kg . This kind of by-product (recyclable or waste) is generated from ordinary transforming activities, and as such can be considered for modelling waste outputs of comparable composition. In the ecoinvent database, this by-product is used in the following processes: treatment of waste polyethylene/polypropylene product, collection for final disposal. Based on the aforementioned treatments, this by-product receives, it is a non-hazardous waste. This by-product can be modelled on two levels: treatment activity and market activity. The former one refers to the specific technology treating the by-product while the latter level represents a mix of treatments. Users are encouraged to inspect the modelling assumptions of the treatment activities and when selecting the market to additionally inspect the treatment mix. Collection and transportation of this by-product is accounted in the respective market activity, users are advised to inspect and modify the average transportation distances for a case specific modelling.
1fd09043-81d1-4313-b6b9-4f564f9839db | treatment of wastewater from liquid crystal display production, wastewater treatment | GLO | 2010 - 2022 | ordinary transforming activity | Waste Treatment & Recycling | 3700:Sewerage | E - Water supply; sewerage, waste management and remediation activities | 5357a067-f798-46fb-97b0-fa18f723341b | ByProduct | waste reinforced concrete | 39: Wastes or scraps | kg | 'waste reinforced concrete' is a solid waste under the category of construction and demolition wastes. It is primarily generated in construction of building infrastructure. 'waste reinforced concrete' contain the following fractions: 97 % inert material and 3 % steel. By the database default (and per unit of reference product),'waste reinforced concrete' has 0.582000000000005% water on wet mass basis (99.418% dry matter) and it has no Carbon content. It has no heating value. This kind of by-product (recyclable or waste) is generated from ordinary transforming activities, and as such can be considered for modelling waste outputs of comparable composition. In the ecoinvent database, this by-product is used in the following processes: treatment of waste reinforced concrete, collection for final disposal; treatment of waste reinforced concrete, recycling; treatment of waste reinforced concrete, sorting plant. Based on the aforementioned treatments, this by-product receives, it is a non-hazardous waste. This by-product can be modelled on two levels: treatment activity and market activity. The former one refers to the specific technology treating the by-product while the latter level represents a mix of treatments. Users are encouraged to inspect the modelling assumptions of the treatment activities and when selecting the market to additionally inspect the treatment mix. Collection and transportation of this by-product is accounted in the respective market activity, users are advised to inspect and modify the average transportation distances for a case specific modelling.
1fd09043-81d1-4313-b6b9-4f564f9839db | treatment of wastewater from liquid crystal display production, wastewater treatment | GLO | 2010 - 2022 | ordinary transforming activity | Waste Treatment & Recycling | 3700:Sewerage | E - Water supply; sewerage, waste management and remediation activities | 9a8c2994-7cbb-4d86-a1b7-27fc0c4e49e3 | ByProduct | waste reinforcement steel | 39310: Slag, dross, scalings and other waste from the manufacture of iron or steel | kg | 'waste reinforcement steel' is a solid waste under the category of construction and demolition wastes. It can be sourced in many and various ways and therefore it can belong in the following waste categories: industrial. It is primarily generated in a wide range of construction activities in many different sectors. 'waste reinforcement steel' contain the following fractions: 100% waste steel. By the database default (and per unit of reference product),'waste reinforcement steel' has 0% water on wet mass basis (100% dry matter) and it has no Carbon content. It has no heating value. This kind of by-product (recyclable or waste) is generated from ordinary transforming activities, and as such can be considered for modelling waste outputs of comparable composition. In the ecoinvent database, this by-product is used in the following processes: treatment of waste reinforcement steel, collection for final disposal; treatment of waste reinforcement steel, recycling; treatment of waste reinforcement steel, sorting plant. Based on the aforementioned treatments, this by-product receives, it is a non-hazardous waste. This by-product can be modelled on two levels: treatment activity and market activity. The former one refers to the specific technology treating the by-product while the latter level represents a mix of treatments. Users are encouraged to inspect the modelling assumptions of the treatment activities and when selecting the market to additionally inspect the treatment mix. Collection and transportation of this by-product is accounted in the respective market activity, users are advised to inspect and modify the average transportation distances for a case specific modelling. | 007439-89-6
1fd09043-81d1-4313-b6b9-4f564f9839db | treatment of wastewater from liquid crystal display production, wastewater treatment | GLO | 2010 - 2022 | ordinary transforming activity | Waste Treatment & Recycling | 3700:Sewerage | E - Water supply; sewerage, waste management and remediation activities | 7513d2f5-d7ee-497b-971b-a5ad34ab5c83 | ByProduct | waste rubber, unspecified | 39: Wastes or scraps | kg | 'waste rubber, unspecified' is a solid waste under the category of construction and demolition wastes. It can be sourced in many and various ways and therefore it can belong in all waste categories (commercial and institutional, industrial and construction and demolition). It is primarily generated in a wide range of production, construction and maintenance activities in many different sectors. 'waste rubber, unspecified' contain the following fractions: 100% waste rubber. By the database default (and per unit of reference product),'waste rubber, unspecified' has 0% water on wet mass basis (100% dry matter) and Carbon present is of only fossil origin (85.3% on a dry matter basis). It has a higher heating value of 29.3 MJ/kg . This kind of by-product (recyclable or waste) is generated from ordinary transforming activities, and as such can be considered for modelling waste outputs of comparable composition. In the ecoinvent database, treatment option/s for this by-product include: thermal (municipal incineration). Based on the aforementioned treatments, this by-product receives, it is a non-hazardous waste. In addition, this by-product is used in the following processes: clinker production. This by-product can be modelled on two levels: treatment activity and market activity. The former one refers to the specific technology treating the by-product while the latter level represents a mix of treatments. Users are encouraged to inspect the modelling assumptions of the treatment activities and when selecting the market to additionally inspect the treatment mix. Collection and transportation of this by-product is accounted in the respective market activity, users are advised to inspect and modify the average transportation distances for a case specific modelling.
d7897e4a-fb70-4eea-8753-eafe8054facf | electricity, high voltage, import from CO | VE | 2012 - 2022 | ordinary transforming activity | Electricity | 3510:Electric power generation, transmission and distribution | D - Electricity, gas, steam and air conditioning supply | 66c93e71-f32b-4591-901c-55395db5c132 | ReferenceProduct | electricity, high voltage | 17100: Electrical energy | kWh | This product represents electrical energy measured in kWh. If electricity is taken from a market for electricity, the transmission infrastructure, country-specific losses and transformation losses (for markets for medium and low voltage) are included. Covers voltages above 24 kV.
ffbe36ec-dfa6-4305-a5ea-c3e706572894 | tillage, harrowing, by offset disc harrow | BR | 2012 - 2022 | ordinary transforming activity | Agriculture & Animal Husbandry | 0161:Support activities for crop production | A - Agriculture, forestry and fishing | 2f618520-1bd4-440c-84cd-045335db2e6c | ReferenceProduct | tillage, harrowing, by offset disc harrow | 86119: Other support services to crop production | ha | This tillage operation is mainly performed to break up the surface of the soil and to incorporate the limestone and gypsum. The operation time is 1.38 hours per ha and the diesel fuel consumption is 26.04 L diesel per hour of effective operation.
4d68d447-9108-4015-8636-4c126c3a0c79 | 2,4-dichlorotoluene production | GLO | 2010 - 2022 | ordinary transforming activity | Chemicals | 2011:Manufacture of basic chemicals | C - Manufacturing | 04ec6467-1e9f-426c-b84a-687d6164b6c1 | ReferenceProduct | 2,4-dichlorotoluene | 341: Basic organic chemicals | kg | '2,4-dichlorotoluene' is an organic substance with a CAS no. : 000095-73-8. It is called '2,4-dichloro-1-methylbenzene' under IUPAC naming and its molecular formula is: C7H6Cl2. It is liquid under normal conditions of temperature and pressure and is colourless. It is modelled as a pure substance. Modelling this substance in a solution requires the user to add the solvent of their choice in their models. There is no publicly available information about the consumption of this substance on a consumer level. On industrial sites, the substance is used for the manufacture of products in the following sectors: chemicals, especially in the production of toluene diisocyanate (TDI) to produce polyurethane foams. | 000095-73-8
6d19c081-040b-5887-b5e0-8e81b1fb725b | market for waste polyethylene terephthalate | SI | 2018 - 2022 | market activity | Waste Treatment & Recycling | 3821:Treatment and disposal of non-hazardous waste | E - Water supply; sewerage, waste management and remediation activities | dcb70fd5-e305-4920-b68b-40697cc6a206 | ReferenceProduct | waste polyethylene terephthalate | 39270: Waste, parings and scrap of plastics | kg | 'waste polyethylene terephthalate' is a solid waste under the category of industrial wastes. It can be sourced in many and various ways and therefore it can belong in all waste categories (commercial and institutional, industrial and construction and demolition). It is primarily generated in ventilation systems, textiles, primary zinc production and purification of used vegetable cooking oil. 'waste polyethylene terephthalate' contain the following fractions: 100% waste polyethylene terephthalate (PET). By the database default (and per unit of reference product),'waste polyethylene terephthalate' has 0.2% water on wet mass basis (99.8% dry matter) and Carbon present is of only fossil origin (55.41% on a dry matter basis). It has a higher heating value of 23.13 MJ/kg . This kind of by-product (recyclable or waste) is generated from ordinary transforming activities, and as such can be considered for modelling waste outputs of comparable composition. In the ecoinvent database, treatment option/s for this by-product include: deposition (sanitary landfill, unsanitary landfill), thermal (municipal incineration), uncontrolled forms of disposal (open dump, open burning). Based on the aforementioned treatments, this by-product receives, it is a non-hazardous waste. This by-product can be modelled on two levels: treatment activity and market activity. The former one refers to the specific technology treating the by-product while the latter level represents a mix of treatments. Users are encouraged to inspect the modelling assumptions of the treatment activities and when selecting the market to additionally inspect the treatment mix. Collection and transportation of this by-product is accounted in the respective market activity, users are advised to inspect and modify the average transportation distances for a case specific modelling. | 025038-59-9
751ab078-f704-5351-a2cf-814c02978778 | acetylene production | GLO | 1991 - 2022 | ordinary transforming activity | Chemicals | 2011:Manufacture of basic chemicals | C - Manufacturing | ac271101-169f-43d6-913e-624d1a1b6683 | ReferenceProduct | acetylene | 341: Basic organic chemicals | kg | 'acetylene' is an organic substance with a CAS no. : 000074-86-2. It is called 'acetylene' under IUPAC naming and its molecular formula is: C2H2. It is gas under normal conditions of temperature and pressure. It is modelled as a pure substance. Modelling this substance in a solution requires the user to add the solvent of their choice in their models. On a consumer level, is used in the following products: fuels. On industrial sites, the substance is used for the manufacture of products in the following sectors: laboratory chemicals, metal surface treatment products, lubricants and greases, welding & soldering products and fuels. This substance is used for the synthesis of other substances (use as intermediate). | 000074-86-2
c4fe4b6e-9f26-4117-9d4b-3d5a56745520 | market for transport, passenger car, medium size, diesel, EURO 4 | GLO | 2012 - 2022 | market activity | Transport | 4922:Other passenger land transport | H - Transportation and storage | 1305164c-678e-426b-95ff-b41e03e68aac | ReferenceProduct | transport, passenger car, medium size, diesel, EURO 4 | 64119: Other land transportation services of passengers, n.e.c. | km | This is delivering the service of average transportation of passenger/s across one kilometre (km). This service only considers the transportation of passengers. The vehicle operates with diesel, its emission standard is classified as EURO4. The average passenger load factor is considered to in total 97.2 kg. The dry weight of the vehicle is considered to be 1200 kg and its lifetime is 150000 km. A user that wish to model a different average load factor should modify this product or its producing activity.
8c739459-a962-4fbb-9dd2-c325596aeed3 | heat production, softwood chips from forest, at furnace 5000kW, state-of-the-art 2014 | CH | 2014 - 2022 | ordinary transforming activity | Heat | 3530:Steam and air conditioning supply | D - Electricity, gas, steam and air conditioning supply | 71e2f1db-a2c5-44d0-8337-dfff15be974d | ReferenceProduct | heat, district or industrial, other than natural gas | 17300: Steam and hot water | MJ | This product represents heat measured in MJ. The heat is produced through various other means than natural gas. This includes burning of biomethane in gas turbine; biogas in co-gen gas engine; anthracite, coal, lignite briquettes and coke in stove; hardwood, logs, softwood, wood chips, wood pellets in furnaces and wood heaters; light fuel oil in boilers. Also contributing are heat from heat pumps and solar collectors. The dataset is targeted for district and industrial-scale heating.
8c739459-a962-4fbb-9dd2-c325596aeed3 | heat production, softwood chips from forest, at furnace 5000kW, state-of-the-art 2014 | CH | 2014 - 2022 | ordinary transforming activity | Heat | 3530:Steam and air conditioning supply | D - Electricity, gas, steam and air conditioning supply | a7abd72a-4d9c-4f99-abfc-3de79d425a96 | ByProduct | wood ash mixture, pure | 3928: Sawdust and wood waste and scrap | kg | 'wood ash mixture, pure' is a solid waste under the category of industrial wastes. It is primarily generated in heat generation from wood, as well as production and processing activities from different kind of wood e.g. tissue paper, particleboard, laminated timber, hardwood board, etc. 'wood ash mixture, pure' contain the following fractions: 100% ash from combustion of wood. By the database default (and per unit of reference product),'wood ash mixture, pure' has 0% water on wet mass basis (100% dry matter) and Carbon present is of only non-fossil origin (1.2% on a dry matter basis). It has no heating value. This kind of by-product (recyclable or waste) is generated from ordinary transforming activities, and as such can be considered for modelling waste outputs of comparable composition. In the ecoinvent database, treatment option/s for this by-product include: deposition (sanitary landfill, landfarming), thermal (municipal incineration). Based on the aforementioned treatments, this by-product receives, it is a non-hazardous waste. This by-product can be modelled on two levels: treatment activity and market activity. The former one refers to the specific technology treating the by-product while the latter level represents a mix of treatments. Users are encouraged to inspect the modelling assumptions of the treatment activities and when selecting the market to additionally inspect the treatment mix. Collection and transportation of this by-product is accounted in the respective market activity, users are advised to inspect and modify the average transportation distances for a case specific modelling.
0d6186ef-ec3f-4207-abfe-5a179e240785 | electricity voltage transformation from medium to low voltage | CA-BC | 2012 - 2022 | ordinary transforming activity | Electricity | 3510:Electric power generation, transmission and distribution | D - Electricity, gas, steam and air conditioning supply | d69294d7-8d64-4915-a896-9996a014c410 | ReferenceProduct | electricity, low voltage | 17100: Electrical energy | kWh | This product represents electrical energy measured in kWh. If electricity is taken from a market for electricity, the transmission infrastructure, country-specific losses and transformation losses (for markets for medium and low voltage) are included. Covers voltages below 1 kV.
841aa6de-7936-4841-8aca-3415901b6e87 | heat and power co-generation, biogas, gas engine | HU | 2007 - 2022 | ordinary transforming activity | Waste Treatment & Recycling; Heat; Electricity | 3821:Treatment and disposal of non-hazardous waste | E - Water supply; sewerage, waste management and remediation activities | 66c93e71-f32b-4591-901c-55395db5c132 | ReferenceProduct | electricity, high voltage | 17100: Electrical energy | kWh | This product represents electrical energy measured in kWh. If electricity is taken from a market for electricity, the transmission infrastructure, country-specific losses and transformation losses (for markets for medium and low voltage) are included. Covers voltages above 24 kV.
841aa6de-7936-4841-8aca-3415901b6e87 | heat and power co-generation, biogas, gas engine | HU | 2007 - 2022 | ordinary transforming activity | Waste Treatment & Recycling; Heat; Electricity | 3821:Treatment and disposal of non-hazardous waste | E - Water supply; sewerage, waste management and remediation activities | dd80f0f2-f4d5-40f0-9035-09c1a7f3f07b | ByProduct | heat, central or small-scale, other than natural gas | 17300: Steam and hot water | MJ | This product represents heat measured in MJ. The heat is produced through various other means than natural gas. This includes burning of biomethane in gas turbine; biogas in co-gen gas engine; anthracite, coal, lignite briquettes and coke in stove; hardwood, logs, softwood, wood chips, wood pellets in furnaces and wood heaters; light fuel oil in boilers. Also contributing are heat from heat pumps and solar collectors. The dataset is targeted for central or small-scale heating.
841aa6de-7936-4841-8aca-3415901b6e87 | heat and power co-generation, biogas, gas engine | HU | 2007 - 2022 | ordinary transforming activity | Waste Treatment & Recycling; Heat; Electricity | 3821:Treatment and disposal of non-hazardous waste | E - Water supply; sewerage, waste management and remediation activities | 1b30b018-ac39-41f4-a9e0-92057eef8bb8 | ByProduct | waste mineral oil | 39990: Other wastes n.e.c. | kg | 'waste mineral oil' is a liquid waste under the category of industrial wastes. It is primarily generated in a wide range of industrial activities in many different sectors. 'waste mineral oil' contain the following fractions: 100% waste mineral oil. By the database default (and per unit of reference product),'waste mineral oil' has 10% water on wet mass basis (90% dry matter) and Carbon present is of only fossil origin (86.44% on a dry matter basis). It has a higher heating value of 41.8 MJ/kg . This kind of by-product (recyclable or waste) is generated from ordinary transforming activities, and as such can be considered for modelling waste outputs of comparable composition. In the ecoinvent database, treatment option/s for this by-product include: thermal (hazardous waste incineration). Based on the aforementioned treatments this by-product receives, it is a hazardous waste. In addition, this by-product is used in the following processes: clinker production. This by-product can be modelled on two levels: treatment activity and market activity. The former one refers to the specific technology treating the by-product while the latter level represents a mix of treatments. Users are encouraged to inspect the modelling assumptions of the treatment activities and when selecting the market to additionally inspect the treatment mix. Collection and transportation of this by-product is accounted in the respective market activity, users are advised to inspect and modify the average transportation distances for a case specific modelling.
3a788df2-4920-4026-ab7b-c9184997c132 | electricity production, wind, 1-3MW turbine, onshore | PE | 2012 - 2022 | ordinary transforming activity | Electricity | 3510:Electric power generation, transmission and distribution | D - Electricity, gas, steam and air conditioning supply | 66c93e71-f32b-4591-901c-55395db5c132 | ReferenceProduct | electricity, high voltage | 17100: Electrical energy | kWh | This product represents electrical energy measured in kWh. If electricity is taken from a market for electricity, the transmission infrastructure, country-specific losses and transformation losses (for markets for medium and low voltage) are included. Covers voltages above 24 kV.
3a788df2-4920-4026-ab7b-c9184997c132 | electricity production, wind, 1-3MW turbine, onshore | PE | 2012 - 2022 | ordinary transforming activity | Electricity | 3510:Electric power generation, transmission and distribution | D - Electricity, gas, steam and air conditioning supply | 1b30b018-ac39-41f4-a9e0-92057eef8bb8 | ByProduct | waste mineral oil | 39990: Other wastes n.e.c. | kg | 'waste mineral oil' is a liquid waste under the category of industrial wastes. It is primarily generated in a wide range of industrial activities in many different sectors. 'waste mineral oil' contain the following fractions: 100% waste mineral oil. By the database default (and per unit of reference product),'waste mineral oil' has 10% water on wet mass basis (90% dry matter) and Carbon present is of only fossil origin (86.44% on a dry matter basis). It has a higher heating value of 41.8 MJ/kg . This kind of by-product (recyclable or waste) is generated from ordinary transforming activities, and as such can be considered for modelling waste outputs of comparable composition. In the ecoinvent database, treatment option/s for this by-product include: thermal (hazardous waste incineration). Based on the aforementioned treatments this by-product receives, it is a hazardous waste. In addition, this by-product is used in the following processes: clinker production. This by-product can be modelled on two levels: treatment activity and market activity. The former one refers to the specific technology treating the by-product while the latter level represents a mix of treatments. Users are encouraged to inspect the modelling assumptions of the treatment activities and when selecting the market to additionally inspect the treatment mix. Collection and transportation of this by-product is accounted in the respective market activity, users are advised to inspect and modify the average transportation distances for a case specific modelling.
e2c87a93-204e-4549-9e57-4e78b78c0486 | electricity, high voltage, import from CN-CSG | CN-SWG | 2021 - 2022 | ordinary transforming activity | Electricity | 3510:Electric power generation, transmission and distribution | D - Electricity, gas, steam and air conditioning supply | 66c93e71-f32b-4591-901c-55395db5c132 | ReferenceProduct | electricity, high voltage | 17100: Electrical energy | kWh | This product represents electrical energy measured in kWh. If electricity is taken from a market for electricity, the transmission infrastructure, country-specific losses and transformation losses (for markets for medium and low voltage) are included. Covers voltages above 24 kV.
f3070501-b202-4750-81a0-b7b56d488f14 | treatment of waste reinforcement steel, recycling | CH | 1994 - 2022 | ordinary transforming activity | Waste Treatment & Recycling; Metals | 3830:Materials recovery | E - Water supply; sewerage, waste management and remediation activities | 9a8c2994-7cbb-4d86-a1b7-27fc0c4e49e3 | ReferenceProduct | waste reinforcement steel | 39310: Slag, dross, scalings and other waste from the manufacture of iron or steel | kg | 'waste reinforcement steel' is a solid waste under the category of construction and demolition wastes. It can be sourced in many and various ways and therefore it can belong in the following waste categories: industrial. It is primarily generated in a wide range of construction activities in many different sectors. 'waste reinforcement steel' contain the following fractions: 100% waste steel. By the database default (and per unit of reference product),'waste reinforcement steel' has 0% water on wet mass basis (100% dry matter) and it has no Carbon content. It has no heating value. This kind of by-product (recyclable or waste) is generated from ordinary transforming activities, and as such can be considered for modelling waste outputs of comparable composition. In the ecoinvent database, this by-product is used in the following processes: treatment of waste reinforcement steel, collection for final disposal; treatment of waste reinforcement steel, recycling; treatment of waste reinforcement steel, sorting plant. Based on the aforementioned treatments, this by-product receives, it is a non-hazardous waste. This by-product can be modelled on two levels: treatment activity and market activity. The former one refers to the specific technology treating the by-product while the latter level represents a mix of treatments. Users are encouraged to inspect the modelling assumptions of the treatment activities and when selecting the market to additionally inspect the treatment mix. Collection and transportation of this by-product is accounted in the respective market activity, users are advised to inspect and modify the average transportation distances for a case specific modelling. | 007439-89-6
bbf18452-fec8-4b1a-a300-9273d9506b6f | treatment of sewage sludge, 75% water, WWT[U], WW from lorry production, sanitary landfill | GLO | 1994 - 2022 | ordinary transforming activity | Waste Treatment & Recycling | 3821:Treatment and disposal of non-hazardous waste | E - Water supply; sewerage, waste management and remediation activities | 79045bfa-912d-41f6-af06-d7374600d233 | ReferenceProduct | sewage sludge, 75% water, WWT[U], WW from lorry production | 39920: Sewage sludge | kg | 'sewage sludge, 75% water, WWT[U], WW from lorry production' is a liquid waste under the category of industrial wastes. This sewage sludge is produced exclusively in the wastewater treatment of 'WW from anaerobic digestion of whey'. The composition of the sewage sludge, is specific to and dependent on the original composition of 'WW from anaerobic digestion of whey'. 'sewage sludge, 75% water, WWT[U], WW from lorry production' contain the following fractions: . By the database default (and per unit of reference product),'sewage sludge, 75% water, WWT[U], WW from lorry production' has 75% water on wet mass basis (25% dry matter) and it has no Carbon content. It has no heating value. This kind of by-product (recyclable or waste) is generated in a specific treatment process, and as such is not intended to be used as for modelling waste outputs from other activities. In the ecoinvent database, treatment option/s for this by-product include: deposition (sanitary landfill). Based on the aforementioned treatments, this by-product receives, it is a non-hazardous waste. This by-product can be modelled on two levels: treatment activity and market activity. The former one refers to the specific technology treating the by-product while the latter level represents a mix of treatments. Users are encouraged to inspect the modelling assumptions of the treatment activities and when selecting the market to additionally inspect the treatment mix. Collection and transportation of this by-product is accounted in the respective market activity, users are advised to inspect and modify the average transportation distances for a case specific modelling. 'sewage sludge, 75% water, WWT[U], WW from lorry production' is a liquid waste under the category of industrial wastes. This sewage sludge is produced exclusively in the wastewater treatment of 'WW from anaerobic digestion of whey'. The composition of the sewage sludge, is specific to and dependent on the original composition of 'WW from anaerobic digestion of whey'. 'sewage sludge, 75% water, WWT[U], WW from lorry production' contain the following fractions: . By the database default (and per unit of reference product),'sewage sludge, 75% water, WWT[U], WW from lorry production' has 75% water on wet mass basis (25% dry matter) and it has no Carbon content. It has no heating value. This kind of by-product (recyclable or waste) is generated in a specific treatment process, and as such is not intended to be used as for modelling waste outputs from other activities. In the ecoinvent database, treatment option/s for this by-product include: deposition (sanitary landfill). Based on the aforementioned treatments, this by-product receives, it is a non-hazardous waste. This by-product can be modelled on two levels: treatment activity and market activity. The former one refers to the specific technology treating the by-product while the latter level represents a mix of treatments. Users are encouraged to inspect the modelling assumptions of the treatment activities and when selecting the market to additionally inspect the treatment mix. Collection and transportation of this by-product is accounted in the respective market activity, users are advised to inspect and modify the average transportation distances for a case specific modelling.
bbf18452-fec8-4b1a-a300-9273d9506b6f | treatment of sewage sludge, 75% water, WWT[U], WW from lorry production, sanitary landfill | GLO | 1994 - 2022 | ordinary transforming activity | Waste Treatment & Recycling | 3821:Treatment and disposal of non-hazardous waste | E - Water supply; sewerage, waste management and remediation activities | 759b89bd-3aa6-42ad-b767-5bb9ef5d331d | ByProduct | electricity, medium voltage | 17100: Electrical energy | kWh | This product represents electrical energy measured in kWh. If electricity is taken from a market for electricity, the transmission infrastructure, country-specific losses and transformation losses (for markets for medium and low voltage) are included. Covers voltages between 1kV and 24 kV.
bbf18452-fec8-4b1a-a300-9273d9506b6f | treatment of sewage sludge, 75% water, WWT[U], WW from lorry production, sanitary landfill | GLO | 1994 - 2022 | ordinary transforming activity | Waste Treatment & Recycling | 3821:Treatment and disposal of non-hazardous waste | E - Water supply; sewerage, waste management and remediation activities | 71e2f1db-a2c5-44d0-8337-dfff15be974d | ByProduct | heat, district or industrial, other than natural gas | 17300: Steam and hot water | MJ | This product represents heat measured in MJ. The heat is produced through various other means than natural gas. This includes burning of biomethane in gas turbine; biogas in co-gen gas engine; anthracite, coal, lignite briquettes and coke in stove; hardwood, logs, softwood, wood chips, wood pellets in furnaces and wood heaters; light fuel oil in boilers. Also contributing are heat from heat pumps and solar collectors. The dataset is targeted for district and industrial-scale heating.
67b97d9b-a7aa-417d-a30e-1a28eda5e8b1 | market for sawnwood, hardwood, raw, dried (u=10%) | RER | 2011 - 2022 | market activity | Wood | 1610:Sawmilling and planing of wood | C - Manufacturing | 85baf90a-61f7-4b5c-aba7-116b889513ed | ReferenceProduct | sawnwood, hardwood, raw, dried (u=10%) | 31102: Wood, sawn or chipped lengthwise, sliced or peeled, of a thickness exceeding 6 mm, of non-coniferous wood | m3 | The product 'sawnwood, hardwood, dried (u=20%), planed' represents a more generic sawnwood product, combining inputs from the specific products (beam, board, and lath). This product has been planed and kiln or air dried to a water content (water in wet mass [kg] / dry mass [kg]) of 20 %. Production takes place at a sawmill. Sawnwood is used as a construction material, for the production of wooden furniture, glued laminated timber, and wooden boards.
833e8e15-4586-55f3-b1c2-4f1929912170 | electricity production, natural gas, aluminium industry | GLO | 2015 - 2022 | ordinary transforming activity | Electricity; Metals | 3510:Electric power generation, transmission and distribution | D - Electricity, gas, steam and air conditioning supply | 5d954e5c-1e6d-4f78-9fc3-d3857b7892cb | ReferenceProduct | electricity, high voltage, aluminium industry | 17100: Electrical energy | kWh | This product represents electrical energy measured in kWh. If electricity is taken from a market for electricity, the transmission infrastructure, country-specific losses and transformation losses (for markets for medium and low voltage) are included. Covers voltages above 24 kV. Electricity exclusively produced for use in the aluminium industry.
f314e068-ebe4-4ef8-9856-837241f4be0b | market for inverter, for electric passenger car | GLO | 2005 - 2022 | market activity | Electronics; Transport | 2790:Manufacture of other electrical equipment | C - Manufacturing | 05eee2a3-27c1-40ea-8236-75a2407a0ba8 | ReferenceProduct | inverter, for electric passenger car | 4613: Parts for the goods of classes 4611 and 4612 | kg | This product represents 1 kg of an inverter used in the power electronics of the drivetrain of an electronic passenger car. The inverter transforms the direct current (DC) from the batteries of the vehicle to alternating current (AC) required by the electric motor. This product is based on an inverter with specific weight of 9.5kg and is suitable for a 100kW electric drivetrain.
05bf07ae-57f1-4ce0-bafe-f79d505f379a | treatment of wastewater from pig iron production, wastewater treatment | Europe without Switzerland | 2010 - 2022 | ordinary transforming activity | Waste Treatment & Recycling | 3700:Sewerage | E - Water supply; sewerage, waste management and remediation activities | 64d5b86f-0965-4051-89cc-9580ac0ee5cf | ReferenceProduct | wastewater from pig iron production | 39990: Other wastes n.e.c. | m3 | 'wastewater from pig iron production' is a by-product (wastewater) produced from industrial sources. It is generated from metals processes and electric machinery (boilers, motors, generators, etc) production activities. By the database default (and per unit of reference product),'wastewater from pig iron production' has the following physicochemical characteristics: C: 0 kg/m3 , N: 0 kg/m3 , P: 0 kg/m3. This by-product can have a regional-specific composition; users are prompted to refer to the properties of this wastewater (in activities treating them) for a detailed elemental composition. This kind of by-product (wastewater) is generated from ordinary transforming activities, and as such can be considered for modelling wastewater outputs of comparable composition. In the ecoinvent database, treatment option/s for this wastewater include: wastewater treatment plant. This by-product can be modelled on two levels: treatment activity and market activity. The former one refers to the specific technology treating the by-product while the latter level represents a mix of treatments. Users are encouraged to inspect the modelling assumptions of the treatment activities and when selecting the market to additionally inspect the treatment mix. Collection and transportation of wastewater is accounted in the respective market activity with the use of sewer infrastructure; Transportation of wastewater through a sewer grid results in losses until the wastewater enters the wastewater treatment plant. Direct emissions due to those losses are considered in the market activity. Losses are regional specific and thus users are encouraged to inspect the regional modelling assumptions.
05bf07ae-57f1-4ce0-bafe-f79d505f379a | treatment of wastewater from pig iron production, wastewater treatment | Europe without Switzerland | 2010 - 2022 | ordinary transforming activity | Waste Treatment & Recycling | 3700:Sewerage | E - Water supply; sewerage, waste management and remediation activities | 858164b0-44f1-4118-b6cb-47054faa21ef | ByProduct | aluminium scrap, post-consumer, prepared for melting | 39363: Waste and scrap of aluminium | kg | 'aluminium scrap, post-consumer, prepared for melting' is a solid waste under the category of industrial wastes. It is primarily generated in board carton production and during various waste treatment processes. 'aluminium scrap, post-consumer, prepared for melting' contain the following fractions: 100% aluminium fraction with minimum impurities. By the database default (and per unit of reference product),'aluminium scrap, post-consumer, prepared for melting' has 0% water on wet mass basis (100% dry matter) and it has no Carbon content. It has no heating value. This kind of by-product (recyclable or waste) is generated from ordinary transforming activities, and as such can be considered for modelling waste outputs of comparable composition. In the ecoinvent database, this by-product is used in the following processes: treatment of aluminium scrap, post-consumer, prepared for recycling, at refiner; treatment of aluminium scrap, post-consumer, prepared for recycling, at remelter. This by-product can be modelled on two levels: treatment activity and market activity. The former one refers to the specific technology treating the by-product while the latter level represents a mix of treatments. Users are encouraged to inspect the modelling assumptions of the treatment activities and when selecting the market to additionally inspect the treatment mix. Collection and transportation of this by-product is accounted in the respective market activity, users are advised to inspect and modify the average transportation distances for a case specific modelling.
05bf07ae-57f1-4ce0-bafe-f79d505f379a | treatment of wastewater from pig iron production, wastewater treatment | Europe without Switzerland | 2010 - 2022 | ordinary transforming activity | Waste Treatment & Recycling | 3700:Sewerage | E - Water supply; sewerage, waste management and remediation activities | cc0d4252-6207-41d6-8567-bcbad58a7bef | ByProduct | copper scrap, sorted, pressed | 39361: Waste and scrap of copper | kg | 'copper scrap, sorted, pressed' is a solid waste under the category of industrial wastes. It can be sourced in many and various ways and therefore it can belong in the following waste categories: construction and demolition. It is primarily generated in construction activities and during waste treatment processes. 'copper scrap, sorted, pressed' contain the following fractions: 100% copper scrap. By the database default (and per unit of reference product),'copper scrap, sorted, pressed' has 0% water on wet mass basis (100% dry matter) and it has no Carbon content. It has no heating value. This kind of by-product (recyclable or waste) is generated from ordinary transforming activities, and as such can be considered for modelling waste outputs of comparable composition. In the ecoinvent database, this by-product is used in the following processes: treatment of copper scrap by electrolytic refining. This by-product can be modelled on two levels: treatment activity and market activity. The former one refers to the specific technology treating the by-product while the latter level represents a mix of treatments. Users are encouraged to inspect the modelling assumptions of the treatment activities and when selecting the market to additionally inspect the treatment mix. Collection and transportation of this by-product is accounted in the respective market activity, users are advised to inspect and modify the average transportation distances for a case specific modelling.
05bf07ae-57f1-4ce0-bafe-f79d505f379a | treatment of wastewater from pig iron production, wastewater treatment | Europe without Switzerland | 2010 - 2022 | ordinary transforming activity | Waste Treatment & Recycling | 3700:Sewerage | E - Water supply; sewerage, waste management and remediation activities | 240c1a3c-1aba-4528-afc3-3f27f56583be | ByProduct | inert waste, for final disposal | 39: Wastes or scraps | kg | 'inert waste, for final disposal' is a solid waste under the category of construction and demolition wastes. It can be sourced in many and various ways and therefore it can belong in the following waste categories: industrial. It is primarily generated in a wide range of production, construction activities in different sectors. 'inert waste, for final disposal' contain the following fractions: 100% inert waste (inorganic building materials like concrete and bricks, excavation materials, similar materials). By the database default (and per unit of reference product),'inert waste, for final disposal' has 0.5% water on wet mass basis (99.5% dry matter) and it has no Carbon content. It has no heating value. This kind of by-product (recyclable or waste) is generated from ordinary transforming activities, and as such can be considered for modelling waste outputs of comparable composition. In the ecoinvent database, treatment option/s for this by-product include: deposition (inert material landfill). Based on the aforementioned treatments, this by-product receives, it is a non-hazardous waste. This by-product can be modelled on two levels: treatment activity and market activity. The former one refers to the specific technology treating the by-product while the latter level represents a mix of treatments. Users are encouraged to inspect the modelling assumptions of the treatment activities and when selecting the market to additionally inspect the treatment mix. Collection and transportation of this by-product is accounted in the respective market activity, users are advised to inspect and modify the average transportation distances for a case specific modelling.
05bf07ae-57f1-4ce0-bafe-f79d505f379a | treatment of wastewater from pig iron production, wastewater treatment | Europe without Switzerland | 2010 - 2022 | ordinary transforming activity | Waste Treatment & Recycling | 3700:Sewerage | E - Water supply; sewerage, waste management and remediation activities | 4f312355-ac65-4635-8fb2-006dba64ce60 | ByProduct | iron scrap, sorted, pressed | 39310: Slag, dross, scalings and other waste from the manufacture of iron or steel | kg | 'iron scrap, sorted, pressed' is a solid waste under the category of industrial wastes. It is primarily generated in gold-silver mine operation and beneficiation or during waste treatment processes. 'iron scrap, sorted, pressed' contain the following fractions: 100% sorted, pressed iron scrap. By the database default (and per unit of reference product),'iron scrap, sorted, pressed' has 0% water on wet mass basis (100% dry matter) and it has no Carbon content. It has no heating value. This kind of by-product (recyclable or waste) is generated from ordinary transforming activities, and as such can be considered for modelling waste outputs of comparable composition. In the ecoinvent database, this by-product is used in the following processes: cast iron production; ferroniobium production, from pyrochlore concentrate, 66% Nb; iron (III) chloride production, product in 40% solution state; iron-nickel-chromium alloy production; ortho-phenylene diamine production; para-phenylene diamine production; steel production, converter, low-alloyed; steel production, converter, unalloyed; steel production, electric, chromium steel 18/8; steel production, electric, low-alloyed; titanium dioxide production, sulfate process; zinc oxide production. This by-product can be modelled on two levels: treatment activity and market activity. The former one refers to the specific technology treating the by-product while the latter level represents a mix of treatments. Users are encouraged to inspect the modelling assumptions of the treatment activities and when selecting the market to additionally inspect the treatment mix. Collection and transportation of this by-product is accounted in the respective market activity, users are advised to inspect and modify the average transportation distances for a case specific modelling.
05bf07ae-57f1-4ce0-bafe-f79d505f379a | treatment of wastewater from pig iron production, wastewater treatment | Europe without Switzerland | 2010 - 2022 | ordinary transforming activity | Waste Treatment & Recycling | 3700:Sewerage | E - Water supply; sewerage, waste management and remediation activities | 13d4a7c7-88b3-479c-b57c-1f6a22f0a24d | ByProduct | sewage sludge, 70% water, WWT, WW from pig iron production | 39920: Sewage sludge | kg | 'sewage sludge, 70% water, WWT, WW from pig iron production' is a liquid waste under the category of industrial wastes. This sewage sludge is produced exclusively in the wastewater treatment of 'WW from pig iron production'. The composition of the sewage sludge, is specific to and dependent on the original composition of 'WW from pig iron production'. 'sewage sludge, 70% water, WWT, WW from pig iron production' contain the following fractions: 100% sewage sludge with 70% water content. By the database default (and per unit of reference product),'sewage sludge, 70% water, WWT, WW from pig iron production' has 70% water on wet mass basis (30% dry matter) and Carbon present is of only fossil origin (6.84% on a dry matter basis). It has a higher heating value of 1.35 MJ/kg . This kind of by-product (recyclable or waste) is generated in a specific treatment process, and as such is not intended to be used as for modelling waste outputs from other activities. In the ecoinvent database, treatment option/s for this by-product include: thermal (municipal incineration). Based on the aforementioned treatments, this by-product receives, it is a non-hazardous waste. This by-product can be modelled on two levels: treatment activity and market activity. The former one refers to the specific technology treating the by-product while the latter level represents a mix of treatments. Users are encouraged to inspect the modelling assumptions of the treatment activities and when selecting the market to additionally inspect the treatment mix. Collection and transportation of this by-product is accounted in the respective market activity, users are advised to inspect and modify the average transportation distances for a case specific modelling. 'sewage sludge, 70% water, WWT, WW from pig iron production' is a liquid waste under the category of industrial wastes. This sewage sludge is produced exclusively in the wastewater treatment of 'WW from pig iron production'. The composition of the sewage sludge, is specific to and dependent on the original composition of 'WW from pig iron production'. 'sewage sludge, 70% water, WWT, WW from pig iron production' contain the following fractions: 100% sewage sludge with 70% water content. By the database default (and per unit of reference product),'sewage sludge, 70% water, WWT, WW from pig iron production' has 70% water on wet mass basis (30% dry matter) and Carbon present is of only fossil origin (6.84% on a dry matter basis). It has a higher heating value of 1.35 MJ/kg . This kind of by-product (recyclable or waste) is generated in a specific treatment process, and as such is not intended to be used as for modelling waste outputs from other activities. In the ecoinvent database, treatment option/s for this by-product include: thermal (municipal incineration). Based on the aforementioned treatments, this by-product receives, it is a non-hazardous waste. This by-product can be modelled on two levels: treatment activity and market activity. The former one refers to the specific technology treating the by-product while the latter level represents a mix of treatments. Users are encouraged to inspect the modelling assumptions of the treatment activities and when selecting the market to additionally inspect the treatment mix. Collection and transportation of this by-product is accounted in the respective market activity, users are advised to inspect and modify the average transportation distances for a case specific modelling.
05bf07ae-57f1-4ce0-bafe-f79d505f379a | treatment of wastewater from pig iron production, wastewater treatment | Europe without Switzerland | 2010 - 2022 | ordinary transforming activity | Waste Treatment & Recycling | 3700:Sewerage | E - Water supply; sewerage, waste management and remediation activities | 4455cc8e-b11c-49db-b984-d4784b0b7971 | ByProduct | sewage sludge, 75% water, WWT, WW from pig iron production | 39920: Sewage sludge | kg | 'sewage sludge, 75% water, WWT, WW from pig iron production' is a liquid waste under the category of industrial wastes. This sewage sludge is produced exclusively in the wastewater treatment of 'WW from pig iron production'. The composition of the sewage sludge, is specific to and dependent on the original composition of 'WW from pig iron production'. 'sewage sludge, 75% water, WWT, WW from pig iron production' contain the following fractions: 100% sewage sludge with 75% water content. By the database default (and per unit of reference product),'sewage sludge, 75% water, WWT, WW from pig iron production' has 75% water on wet mass basis (25% dry matter) and Carbon present is of only fossil origin (6.83% on a dry matter basis). It has a higher heating value of 1.34 MJ/kg . This kind of by-product (recyclable or waste) is generated in a specific treatment process, and as such is not intended to be used as for modelling waste outputs from other activities. In the ecoinvent database, treatment option/s for this by-product include: deposition (sanitary landfill). Based on the aforementioned treatments, this by-product receives, it is a non-hazardous waste. This by-product can be modelled on two levels: treatment activity and market activity. The former one refers to the specific technology treating the by-product while the latter level represents a mix of treatments. Users are encouraged to inspect the modelling assumptions of the treatment activities and when selecting the market to additionally inspect the treatment mix. Collection and transportation of this by-product is accounted in the respective market activity, users are advised to inspect and modify the average transportation distances for a case specific modelling. 'sewage sludge, 75% water, WWT, WW from pig iron production' is a liquid waste under the category of industrial wastes. This sewage sludge is produced exclusively in the wastewater treatment of 'WW from pig iron production'. The composition of the sewage sludge, is specific to and dependent on the original composition of 'WW from pig iron production'. 'sewage sludge, 75% water, WWT, WW from pig iron production' contain the following fractions: 100% sewage sludge with 75% water content. By the database default (and per unit of reference product),'sewage sludge, 75% water, WWT, WW from pig iron production' has 75% water on wet mass basis (25% dry matter) and Carbon present is of only fossil origin (6.83% on a dry matter basis). It has a higher heating value of 1.34 MJ/kg . This kind of by-product (recyclable or waste) is generated in a specific treatment process, and as such is not intended to be used as for modelling waste outputs from other activities. In the ecoinvent database, treatment option/s for this by-product include: deposition (sanitary landfill). Based on the aforementioned treatments, this by-product receives, it is a non-hazardous waste. This by-product can be modelled on two levels: treatment activity and market activity. The former one refers to the specific technology treating the by-product while the latter level represents a mix of treatments. Users are encouraged to inspect the modelling assumptions of the treatment activities and when selecting the market to additionally inspect the treatment mix. Collection and transportation of this by-product is accounted in the respective market activity, users are advised to inspect and modify the average transportation distances for a case specific modelling.
05bf07ae-57f1-4ce0-bafe-f79d505f379a | treatment of wastewater from pig iron production, wastewater treatment | Europe without Switzerland | 2010 - 2022 | ordinary transforming activity | Waste Treatment & Recycling | 3700:Sewerage | E - Water supply; sewerage, waste management and remediation activities | eefe397e-3721-4b7a-9373-5e14c85af55c | ByProduct | sewage sludge, 97% water, WWT, WW from pig iron production | 39920: Sewage sludge | kg | 'sewage sludge, 97% water, WWT, WW from pig iron production' is a liquid waste under the category of industrial wastes. This sewage sludge is produced exclusively in the wastewater treatment of 'WW from pig iron production'. The composition of the sewage sludge, is specific to and dependent on the original composition of 'WW from pig iron production'. 'sewage sludge, 97% water, WWT, WW from pig iron production' contain the following fractions: 100% sewage sludge with 97% water content. By the database default (and per unit of reference product),'sewage sludge, 97% water, WWT, WW from pig iron production' has 97% water on wet mass basis (3% dry matter) and Carbon present is of only fossil origin (6.84% on a dry matter basis). It has no heating value. This kind of by-product (recyclable or waste) is generated in a specific treatment process, and as such is not intended to be used as for modelling waste outputs from other activities. In the ecoinvent database, treatment option/s for this by-product include: deposition (landfarming). Based on the aforementioned treatments, this by-product receives, it is a non-hazardous waste. This by-product can be modelled on two levels: treatment activity and market activity. The former one refers to the specific technology treating the by-product while the latter level represents a mix of treatments. Users are encouraged to inspect the modelling assumptions of the treatment activities and when selecting the market to additionally inspect the treatment mix. Collection and transportation of this by-product is accounted in the respective market activity, users are advised to inspect and modify the average transportation distances for a case specific modelling. 'sewage sludge, 97% water, WWT, WW from pig iron production' is a liquid waste under the category of industrial wastes. This sewage sludge is produced exclusively in the wastewater treatment of 'WW from pig iron production'. The composition of the sewage sludge, is specific to and dependent on the original composition of 'WW from pig iron production'. 'sewage sludge, 97% water, WWT, WW from pig iron production' contain the following fractions: 100% sewage sludge with 97% water content. By the database default (and per unit of reference product),'sewage sludge, 97% water, WWT, WW from pig iron production' has 97% water on wet mass basis (3% dry matter) and Carbon present is of only fossil origin (6.84% on a dry matter basis). It has no heating value. This kind of by-product (recyclable or waste) is generated in a specific treatment process, and as such is not intended to be used as for modelling waste outputs from other activities. In the ecoinvent database, treatment option/s for this by-product include: deposition (landfarming). Based on the aforementioned treatments, this by-product receives, it is a non-hazardous waste. This by-product can be modelled on two levels: treatment activity and market activity. The former one refers to the specific technology treating the by-product while the latter level represents a mix of treatments. Users are encouraged to inspect the modelling assumptions of the treatment activities and when selecting the market to additionally inspect the treatment mix. Collection and transportation of this by-product is accounted in the respective market activity, users are advised to inspect and modify the average transportation distances for a case specific modelling.
05bf07ae-57f1-4ce0-bafe-f79d505f379a | treatment of wastewater from pig iron production, wastewater treatment | Europe without Switzerland | 2010 - 2022 | ordinary transforming activity | Waste Treatment & Recycling | 3700:Sewerage | E - Water supply; sewerage, waste management and remediation activities | d3fe6705-5f5c-4961-b14d-0f9dd0e90e34 | ByProduct | waste bitumen | 39990: Other wastes n.e.c. | kg | 'waste bitumen' is a solid waste under the category of construction and demolition wastes. It can be sourced in many and various ways and therefore it can belong in the following waste categories: industrial. It is primarily generated in the end-of-life of fuel pipelines and in the demolition of building infrastructure. 'waste bitumen' contain the following fractions: 100% waste bitumen. By the database default (and per unit of reference product),'waste bitumen' has 1.4% water on wet mass basis (98.6% dry matter) and Carbon present is of only fossil origin (84.27% on a dry matter basis). It has a higher heating value of 41.39 MJ/kg and a lower heating value of 39.38 MJ/kg . This kind of by-product (recyclable or waste) is generated from ordinary transforming activities, and as such can be considered for modelling waste outputs of comparable composition. In the ecoinvent database, treatment option/s for this by-product include: deposition (sanitary landfill). Based on the aforementioned treatments, this by-product receives, it is a non-hazardous waste. This by-product can be modelled on two levels: treatment activity and market activity. The former one refers to the specific technology treating the by-product while the latter level represents a mix of treatments. Users are encouraged to inspect the modelling assumptions of the treatment activities and when selecting the market to additionally inspect the treatment mix. Collection and transportation of this by-product is accounted in the respective market activity, users are advised to inspect and modify the average transportation distances for a case specific modelling. | 008052-42-4
05bf07ae-57f1-4ce0-bafe-f79d505f379a | treatment of wastewater from pig iron production, wastewater treatment | Europe without Switzerland | 2010 - 2022 | ordinary transforming activity | Waste Treatment & Recycling | 3700:Sewerage | E - Water supply; sewerage, waste management and remediation activities | d51e5a32-c20a-4da6-8d58-31f344b50c00 | ByProduct | waste graphical paper | 39990: Other wastes n.e.c. | kg | 'waste graphical paper' is a solid waste under the category of industrial wastes. It is primarily generated in the production and treament activities of different type of paper, as well as metals and minerals processing. 'waste graphical paper' contain the following fractions: 100% waste graphical paper. By the database default (and per unit of reference product),'waste graphical paper' has 11.2% water on wet mass basis (88.8% dry matter) and Carbon present is of only non-fossil origin (45.5% on a dry matter basis). It has a higher heating value of 16.61 MJ/kg . This kind of by-product (recyclable or waste) is generated from ordinary transforming activities, and as such can be considered for modelling waste outputs of comparable composition. In the ecoinvent database, treatment option/s for this by-product include: deposition (sanitary landfill, unsanitary landfill), thermal (municipal incineration), uncontrolled forms of disposal (open dump, open burning). Based on the aforementioned treatments, this by-product receives, it is a non-hazardous waste. This by-product can be modelled on two levels: treatment activity and market activity. The former one refers to the specific technology treating the by-product while the latter level represents a mix of treatments. Users are encouraged to inspect the modelling assumptions of the treatment activities and when selecting the market to additionally inspect the treatment mix. Collection and transportation of this by-product is accounted in the respective market activity, users are advised to inspect and modify the average transportation distances for a case specific modelling.
05bf07ae-57f1-4ce0-bafe-f79d505f379a | treatment of wastewater from pig iron production, wastewater treatment | Europe without Switzerland | 2010 - 2022 | ordinary transforming activity | Waste Treatment & Recycling | 3700:Sewerage | E - Water supply; sewerage, waste management and remediation activities | bfd577e2-82b4-4166-af2b-3bda540931f6 | ByProduct | waste mineral wool | 39990: Other wastes n.e.c. | kg | 'waste mineral wool' is a solid waste under the category of construction and demolition wastes. It can be sourced in many and various ways and therefore it can belong in the following waste categories: industrial. It is primarily generated in construction of building infrastructure and in different industrial applications like production of ferries, coal stoves, absorption chillers, ect. 'waste mineral wool' contain the following fractions: 100% inert waste (mineral wool). By the database default (and per unit of reference product),'waste mineral wool' has 0% water on wet mass basis (100% dry matter) and it has no Carbon content. It has no heating value. This kind of by-product (recyclable or waste) is generated from ordinary transforming activities, and as such can be considered for modelling waste outputs of comparable composition. In the ecoinvent database, this by-product is used in the following processes: treatment of waste mineral wool, collection for final disposal; treatment of waste mineral wool, recycling; treatment of waste mineral wool, sorting plant. Based on the aforementioned treatments, this by-product receives, it is a non-hazardous waste. This by-product can be modelled on two levels: treatment activity and market activity. The former one refers to the specific technology treating the by-product while the latter level represents a mix of treatments. Users are encouraged to inspect the modelling assumptions of the treatment activities and when selecting the market to additionally inspect the treatment mix. Collection and transportation of this by-product is accounted in the respective market activity, users are advised to inspect and modify the average transportation distances for a case specific modelling.
05bf07ae-57f1-4ce0-bafe-f79d505f379a | treatment of wastewater from pig iron production, wastewater treatment | Europe without Switzerland | 2010 - 2022 | ordinary transforming activity | Waste Treatment & Recycling | 3700:Sewerage | E - Water supply; sewerage, waste management and remediation activities | 88afd721-07ec-4910-a004-fa3fecb6bf70 | ByProduct | waste plastic, mixture | 39270: Waste, parings and scrap of plastics | kg | 'waste plastic, mixture' is a solid waste under the category of construction and demolition wastes. It can be sourced in many and various ways and therefore it can belong in all waste categories (commercial and institutional, industrial and construction and demolition). It is primarily generated in a wide range of production activities in many different sectors, like building infrastructure, production of plastics, chemicals, aircrafts, ferries, heavy machinery, etc. 'waste plastic, mixture' contain the following fractions: 100% waste mixed plastics. By the database default (and per unit of reference product),'waste plastic, mixture' has 15.3% water on wet mass basis (84.7% dry matter) and Carbon present is of only fossil origin (74.73% on a dry matter basis). It has a higher heating value of 34.05 MJ/kg . This kind of by-product (recyclable or waste) is generated from ordinary transforming activities, and as such can be considered for modelling waste outputs of comparable composition. In the ecoinvent database, treatment option/s for this by-product include: deposition (sanitary landfill, unsanitary landfill), thermal (municipal incineration), uncontrolled forms of disposal (open dump, open burning). Based on the aforementioned treatments, this by-product receives, it is a non-hazardous waste. In addition, this by-product is used in the following processes: clinker production. This by-product can be modelled on two levels: treatment activity and market activity. The former one refers to the specific technology treating the by-product while the latter level represents a mix of treatments. Users are encouraged to inspect the modelling assumptions of the treatment activities and when selecting the market to additionally inspect the treatment mix. Collection and transportation of this by-product is accounted in the respective market activity, users are advised to inspect and modify the average transportation distances for a case specific modelling.
05bf07ae-57f1-4ce0-bafe-f79d505f379a | treatment of wastewater from pig iron production, wastewater treatment | Europe without Switzerland | 2010 - 2022 | ordinary transforming activity | Waste Treatment & Recycling | 3700:Sewerage | E - Water supply; sewerage, waste management and remediation activities | 5bf224ae-3af5-4eb2-9493-330c16472ca2 | ByProduct | waste polyethylene/polypropylene product | 39270: Waste, parings and scrap of plastics | kg | 'waste polyethylene/polypropylene product' is a solid waste under the category of construction and demolition wastes. It can be sourced in many and various ways and therefore it can belong in the following waste categories: industrial. It is primarily generated in construction of building infrastructure and different industrial activities like production of mattresses, turbines, pumps, etc. 'waste polyethylene/polypropylene product' contain the following fractions: 100% waste polyethylene/polypropylene. By the database default (and per unit of reference product),'waste polyethylene/polypropylene product' has 15.3% water on wet mass basis (84.7% dry matter) and Carbon present is of only fossil origin (74.8% on a dry matter basis). It has a lower heating value of 42.47 MJ/kg . This kind of by-product (recyclable or waste) is generated from ordinary transforming activities, and as such can be considered for modelling waste outputs of comparable composition. In the ecoinvent database, this by-product is used in the following processes: treatment of waste polyethylene/polypropylene product, collection for final disposal. Based on the aforementioned treatments, this by-product receives, it is a non-hazardous waste. This by-product can be modelled on two levels: treatment activity and market activity. The former one refers to the specific technology treating the by-product while the latter level represents a mix of treatments. Users are encouraged to inspect the modelling assumptions of the treatment activities and when selecting the market to additionally inspect the treatment mix. Collection and transportation of this by-product is accounted in the respective market activity, users are advised to inspect and modify the average transportation distances for a case specific modelling.
05bf07ae-57f1-4ce0-bafe-f79d505f379a | treatment of wastewater from pig iron production, wastewater treatment | Europe without Switzerland | 2010 - 2022 | ordinary transforming activity | Waste Treatment & Recycling | 3700:Sewerage | E - Water supply; sewerage, waste management and remediation activities | 5357a067-f798-46fb-97b0-fa18f723341b | ByProduct | waste reinforced concrete | 39: Wastes or scraps | kg | 'waste reinforced concrete' is a solid waste under the category of construction and demolition wastes. It is primarily generated in construction of building infrastructure. 'waste reinforced concrete' contain the following fractions: 97 % inert material and 3 % steel. By the database default (and per unit of reference product),'waste reinforced concrete' has 0.582000000000005% water on wet mass basis (99.418% dry matter) and it has no Carbon content. It has no heating value. This kind of by-product (recyclable or waste) is generated from ordinary transforming activities, and as such can be considered for modelling waste outputs of comparable composition. In the ecoinvent database, this by-product is used in the following processes: treatment of waste reinforced concrete, collection for final disposal; treatment of waste reinforced concrete, recycling; treatment of waste reinforced concrete, sorting plant. Based on the aforementioned treatments, this by-product receives, it is a non-hazardous waste. This by-product can be modelled on two levels: treatment activity and market activity. The former one refers to the specific technology treating the by-product while the latter level represents a mix of treatments. Users are encouraged to inspect the modelling assumptions of the treatment activities and when selecting the market to additionally inspect the treatment mix. Collection and transportation of this by-product is accounted in the respective market activity, users are advised to inspect and modify the average transportation distances for a case specific modelling.
05bf07ae-57f1-4ce0-bafe-f79d505f379a | treatment of wastewater from pig iron production, wastewater treatment | Europe without Switzerland | 2010 - 2022 | ordinary transforming activity | Waste Treatment & Recycling | 3700:Sewerage | E - Water supply; sewerage, waste management and remediation activities | 9a8c2994-7cbb-4d86-a1b7-27fc0c4e49e3 | ByProduct | waste reinforcement steel | 39310: Slag, dross, scalings and other waste from the manufacture of iron or steel | kg | 'waste reinforcement steel' is a solid waste under the category of construction and demolition wastes. It can be sourced in many and various ways and therefore it can belong in the following waste categories: industrial. It is primarily generated in a wide range of construction activities in many different sectors. 'waste reinforcement steel' contain the following fractions: 100% waste steel. By the database default (and per unit of reference product),'waste reinforcement steel' has 0% water on wet mass basis (100% dry matter) and it has no Carbon content. It has no heating value. This kind of by-product (recyclable or waste) is generated from ordinary transforming activities, and as such can be considered for modelling waste outputs of comparable composition. In the ecoinvent database, this by-product is used in the following processes: treatment of waste reinforcement steel, collection for final disposal; treatment of waste reinforcement steel, recycling; treatment of waste reinforcement steel, sorting plant. Based on the aforementioned treatments, this by-product receives, it is a non-hazardous waste. This by-product can be modelled on two levels: treatment activity and market activity. The former one refers to the specific technology treating the by-product while the latter level represents a mix of treatments. Users are encouraged to inspect the modelling assumptions of the treatment activities and when selecting the market to additionally inspect the treatment mix. Collection and transportation of this by-product is accounted in the respective market activity, users are advised to inspect and modify the average transportation distances for a case specific modelling. | 007439-89-6
05bf07ae-57f1-4ce0-bafe-f79d505f379a | treatment of wastewater from pig iron production, wastewater treatment | Europe without Switzerland | 2010 - 2022 | ordinary transforming activity | Waste Treatment & Recycling | 3700:Sewerage | E - Water supply; sewerage, waste management and remediation activities | 7513d2f5-d7ee-497b-971b-a5ad34ab5c83 | ByProduct | waste rubber, unspecified | 39: Wastes or scraps | kg | 'waste rubber, unspecified' is a solid waste under the category of construction and demolition wastes. It can be sourced in many and various ways and therefore it can belong in all waste categories (commercial and institutional, industrial and construction and demolition). It is primarily generated in a wide range of production, construction and maintenance activities in many different sectors. 'waste rubber, unspecified' contain the following fractions: 100% waste rubber. By the database default (and per unit of reference product),'waste rubber, unspecified' has 0% water on wet mass basis (100% dry matter) and Carbon present is of only fossil origin (85.3% on a dry matter basis). It has a higher heating value of 29.3 MJ/kg . This kind of by-product (recyclable or waste) is generated from ordinary transforming activities, and as such can be considered for modelling waste outputs of comparable composition. In the ecoinvent database, treatment option/s for this by-product include: thermal (municipal incineration). Based on the aforementioned treatments, this by-product receives, it is a non-hazardous waste. In addition, this by-product is used in the following processes: clinker production. This by-product can be modelled on two levels: treatment activity and market activity. The former one refers to the specific technology treating the by-product while the latter level represents a mix of treatments. Users are encouraged to inspect the modelling assumptions of the treatment activities and when selecting the market to additionally inspect the treatment mix. Collection and transportation of this by-product is accounted in the respective market activity, users are advised to inspect and modify the average transportation distances for a case specific modelling.
50449bac-7a40-485a-b1f7-8cdaa67c7f4a | market for electrostatic paint | GLO | 2013 - 2022 | market activity | Chemicals | 2022:Manufacture of paints, varnishes and similar coatings, printing ink and mas | C - Manufacturing | 8db93acf-cb88-4744-8a2f-7812e173e4d0 | ReferenceProduct | electrostatic paint | 35110: Paints and varnishes and related products | kg | 'electrostatic paint' is a white spirit based paint used for electrostatic painting of aluminium. The process uses electrostatic charge to accelerate atomized liquid paint which has charged particules, using conventional spraying methods, toward the conductive metal piece. It is modelled as a pure substance. Modelling this substance in a solution requires the user to add the solvent of their choice in their models.
5b693e58-222e-4432-9175-fdea5b8e3dc9 | biomethane, low pressure burned in polymer electrolyte membrane fuel cell 2kWe, future | GLO | 2000 - 2022 | ordinary transforming activity | Electricity; Heat | 35:Electricity, gas, steam and air conditioning supply | D - Electricity, gas, steam and air conditioning supply | d69294d7-8d64-4915-a896-9996a014c410 | ReferenceProduct | electricity, low voltage | 17100: Electrical energy | kWh | This product represents electrical energy measured in kWh. If electricity is taken from a market for electricity, the transmission infrastructure, country-specific losses and transformation losses (for markets for medium and low voltage) are included. Covers voltages below 1 kV.
5b693e58-222e-4432-9175-fdea5b8e3dc9 | biomethane, low pressure burned in polymer electrolyte membrane fuel cell 2kWe, future | GLO | 2000 - 2022 | ordinary transforming activity | Electricity; Heat | 35:Electricity, gas, steam and air conditioning supply | D - Electricity, gas, steam and air conditioning supply | 6e7624f7-2c91-48f7-a721-c4aa9fbffee9 | ByProduct | heat, future | 17300: Steam and hot water | MJ | This product represents heat measured in MJ. "heat, future" is produced by technologies not widely applied, such as biomethane and natural gas burned in solid oxide fuel cells, polymer electrolyte membrane fuel cells, diffusion absorption heat pump and wood pellets, burned in stirling engine.
eebcad34-0393-4943-953a-c6905ade1362 | land use change, annual crop | RU | 2010 - 2022 | ordinary transforming activity | Land Use | 0161:Support activities for crop production | A - Agriculture, forestry and fishing | 1d32b849-121f-4d23-853c-fa2bf55c42e9 | ReferenceProduct | land use change, annual crop | 7: Financial and related services; real estate services; and rental and leasing services | ha | This represents the service of "land use change, annual crop". It models the air emissions associated with transforming and occupying 1 ha of land to be used for an annual crop production. The transformation can be split between change from annual cropland, perennial cropland, primary forest, secondary forest and grassland to annual crop. The transformation data (split) have regional variation so users are prompted to examine the relevant geographies that are of interested.
180b54e4-86de-4a21-93bc-2f6a12e6b838 | electricity production, photovoltaic, 3kWp slanted-roof installation, single-Si, panel, mounted | LU | 2005 - 2022 | ordinary transforming activity | Electricity | 3510:Electric power generation, transmission and distribution | D - Electricity, gas, steam and air conditioning supply | d69294d7-8d64-4915-a896-9996a014c410 | ReferenceProduct | electricity, low voltage | 17100: Electrical energy | kWh | This product represents electrical energy measured in kWh. If electricity is taken from a market for electricity, the transmission infrastructure, country-specific losses and transformation losses (for markets for medium and low voltage) are included. Covers voltages below 1 kV.
180b54e4-86de-4a21-93bc-2f6a12e6b838 | electricity production, photovoltaic, 3kWp slanted-roof installation, single-Si, panel, mounted | LU | 2005 - 2022 | ordinary transforming activity | Electricity | 3510:Electric power generation, transmission and distribution | D - Electricity, gas, steam and air conditioning supply | e8a51ec1-60cb-4ead-a948-ad1142c61918 | ByProduct | wastewater, average | 39990: Other wastes n.e.c. | m3 | 'wastewater, average' is a by-product (wastewater) produced from residential sources. It is generated from a wide range of residential, industrial and commercial activities. By the database default (and per unit of reference product),'wastewater, average' has the following physicochemical characteristics: C: 0.000000043979 kg/m3 , N: 0.031015 kg/m3 , P: 0.0044833 kg/m3. This by-product can have a regional-specific composition; users are prompted to refer to the properties of this wastewater (in activities treating them) for a detailed elemental composition. This kind of by-product (wastewater) is generated from ordinary transforming activities, and as such can be considered for modelling wastewater outputs of comparable composition. In the ecoinvent database, treatment option/s for this wastewater include: wastewater treatment plant. This by-product can be modelled on two levels: treatment activity and market activity. The former one refers to the specific technology treating the by-product while the latter level represents a mix of treatments. Users are encouraged to inspect the modelling assumptions of the treatment activities and when selecting the market to additionally inspect the treatment mix. Collection and transportation of wastewater is accounted in the respective market activity with the use of sewer infrastructure; Transportation of wastewater through a sewer grid results in losses until the wastewater enters the wastewater treatment plant. Direct emissions due to those losses are considered in the market activity. Losses are regional specific and thus users are encouraged to inspect the regional modelling assumptions.
99a575a7-5d22-4bc7-a7bd-fb1feebd7407 | packaging production for pesticide, per kilogram of packed product | GLO | 2009 - 2022 | ordinary transforming activity | Chemicals | 2220:Manufacture of plastics products | C - Manufacturing | 567c1e2d-b33a-4bf5-b4ad-d69926ce2f89 | ReferenceProduct | packaging, for pesticides | 36490: Other articles for the conveyance or packing of goods, of plastics; stoppers, lids, caps and other closures, o[…] | kg | A plastic (high density polyethylene) container used to store liquid pesticides. It is produced with injection moulding.
99a575a7-5d22-4bc7-a7bd-fb1feebd7407 | packaging production for pesticide, per kilogram of packed product | GLO | 2009 - 2022 | ordinary transforming activity | Chemicals | 2220:Manufacture of plastics products | C - Manufacturing | 7ee0ddc3-924d-4339-b9bf-7856af6a698f | ByProduct | waste polyethylene | 39270: Waste, parings and scrap of plastics | kg | 'waste polyethylene' is a solid waste under the category of construction and demolition wastes. It can be sourced in many and various ways and therefore it can belong in all waste categories (commercial and institutional, industrial and construction and demolition). It is primarily generated in a wide range of production and construction activities in many different sectors. 'waste polyethylene' contain the following fractions: 100% waste polyethylene. By the database default (and per unit of reference product),'waste polyethylene' has 0.4% water on wet mass basis (99.6% dry matter) and Carbon present is of only fossil origin (82.53% on a dry matter basis). It has a higher heating value of 42.82 MJ/kg . This kind of by-product (recyclable or waste) is generated from ordinary transforming activities, and as such can be considered for modelling waste outputs of comparable composition. In the ecoinvent database, treatment option/s for this by-product include: deposition (sanitary landfill, unsanitary landfill), thermal (municipal incineration), uncontrolled forms of disposal (open dump, open burning). Based on the aforementioned treatments, this by-product receives, it is a non-hazardous waste. This by-product can be modelled on two levels: treatment activity and market activity. The former one refers to the specific technology treating the by-product while the latter level represents a mix of treatments. Users are encouraged to inspect the modelling assumptions of the treatment activities and when selecting the market to additionally inspect the treatment mix. Collection and transportation of this by-product is accounted in the respective market activity, users are advised to inspect and modify the average transportation distances for a case specific modelling. | 009002-88-4
f0c794c9-8700-4a23-9887-65f04d227414 | electricity production, nuclear, pressure water reactor | HU | 1990 - 2022 | ordinary transforming activity | Electricity | 3510:Electric power generation, transmission and distribution | D - Electricity, gas, steam and air conditioning supply | 66c93e71-f32b-4591-901c-55395db5c132 | ReferenceProduct | electricity, high voltage | 17100: Electrical energy | kWh | This product represents electrical energy measured in kWh. If electricity is taken from a market for electricity, the transmission infrastructure, country-specific losses and transformation losses (for markets for medium and low voltage) are included. Covers voltages above 24 kV.
f0c794c9-8700-4a23-9887-65f04d227414 | electricity production, nuclear, pressure water reactor | HU | 1990 - 2022 | ordinary transforming activity | Electricity | 3510:Electric power generation, transmission and distribution | D - Electricity, gas, steam and air conditioning supply | 6666335b-58fd-4687-9e8e-4235d8dd7b20 | ByProduct | fly ash and scrubber sludge | 39: Wastes or scraps | kg | 'fly ash and scrubber sludge' is a solid waste under the category of industrial wastes. It is primarily generated in a wide range of activities in electricity and heat production and metals processing. 'fly ash and scrubber sludge' contain the following fractions: 100% separator sludge. By the database default (and per unit of reference product),'fly ash and scrubber sludge' has 90% water on wet mass basis (10% dry matter) and Carbon present is of only fossil origin (16.7% on a dry matter basis). It has a higher heating value of 0.9 MJ/kg . This kind of by-product (recyclable or waste) is generated from ordinary transforming activities, and as such can be considered for modelling waste outputs of comparable composition. In the ecoinvent database, treatment option/s for this by-product include: thermal (hazardous waste incineration). Based on the aforementioned treatments, this by-product receives, it is a hazardous waste. This by-product can be modelled on two levels: treatment activity and market activity. The former one refers to the specific technology treating the by-product while the latter level represents a mix of treatments. Users are encouraged to inspect the modelling assumptions of the treatment activities and when selecting the market to additionally inspect the treatment mix. Collection and transportation of this by-product is accounted in the respective market activity, users are advised to inspect and modify the average transportation distances for a case specific modelling.
f0c794c9-8700-4a23-9887-65f04d227414 | electricity production, nuclear, pressure water reactor | HU | 1990 - 2022 | ordinary transforming activity | Electricity | 3510:Electric power generation, transmission and distribution | D - Electricity, gas, steam and air conditioning supply | e5208079-1561-4537-a1f8-863db2702d0f | ByProduct | hazardous waste, for incineration | 39: Wastes or scraps | kg | 'hazardous waste, for incineration' is a solid waste under the category of industrial wastes. It can be sourced in many and various ways and therefore it can belong in all waste categories (commercial and institutional, industrial and construction and demolition). It is primarily generated in a wide range of activities in different sectors. 'hazardous waste, for incineration' contain the following fractions: 100% average hazardous waste average (e.g. soil contaminated with mineral oil, acids, solvents, emulsions with metals, oil mixtures from e.g., oil separator, non-metallic shredder residues, electrostatic precipitator ashes from waste incineration, wastes and distillation residues from organic synthesis, or road gutter sludge). By the database default (and per unit of reference product),'hazardous waste, for incineration' has 25% water on wet mass basis (75% dry matter) and Carbon present is of only fossil origin (55.47% on a dry matter basis). It has a lower heating value of 17 MJ/kg . This kind of by-product (recyclable or waste) is generated from ordinary transforming activities, and as such can be considered for modelling waste outputs of comparable composition. In the ecoinvent database, treatment option/s for this by-product include: thermal (hazardous waste incineration). Based on the aforementioned treatments, this by-product receives, it is a hazardous waste. This by-product can be modelled on two levels: treatment activity and market activity. The former one refers to the specific technology treating the by-product while the latter level represents a mix of treatments. Users are encouraged to inspect the modelling assumptions of the treatment activities and when selecting the market to additionally inspect the treatment mix. Collection and transportation of this by-product is accounted in the respective market activity, users are advised to inspect and modify the average transportation distances for a case specific modelling.
f0c794c9-8700-4a23-9887-65f04d227414 | electricity production, nuclear, pressure water reactor | HU | 1990 - 2022 | ordinary transforming activity | Electricity | 3510:Electric power generation, transmission and distribution | D - Electricity, gas, steam and air conditioning supply | 0e4b14c0-1ca8-4b85-81d9-0fe263803719 | ByProduct | low level radioactive waste | 33690: Other radioactive elements and isotopes and compounds; alloys, dispersions, ceramic products and mixtures cont[…] | m3 | 'low level radioactive waste' is a solid waste under the category of industrial wastes. It is primarily generated in electricity production and fuel processing. 'low level radioactive waste' contain the following fractions: 100% low level radioactive waste. By the database default (and per unit of reference product),'low level radioactive waste' has 0% water on wet mass basis (100% dry matter) and it has no Carbon content. It has no heating value. This kind of by-product (recyclable or waste) is generated from ordinary transforming activities, and as such can be considered for modelling waste outputs of comparable composition. In the ecoinvent database, treatment option/s for this by-product include: deposition (surface or trench deposit, interim storage), thermal (plasma torch incineration). Based on the aforementioned treatments, this by-product receives, it is a hazardous waste. This by-product can be modelled on two levels: treatment activity and market activity. The former one refers to the specific technology treating the by-product while the latter level represents a mix of treatments. Users are encouraged to inspect the modelling assumptions of the treatment activities and when selecting the market to additionally inspect the treatment mix. Collection and transportation of this by-product is accounted in the respective market activity, users are advised to inspect and modify the average transportation distances for a case specific modelling.
f0c794c9-8700-4a23-9887-65f04d227414 | electricity production, nuclear, pressure water reactor | HU | 1990 - 2022 | ordinary transforming activity | Electricity | 3510:Electric power generation, transmission and distribution | D - Electricity, gas, steam and air conditioning supply | da0a552f-5a2e-4a1c-b3ed-dd52439b3d84 | ByProduct | low level radioactive waste for final repository | 33690: Other radioactive elements and isotopes and compounds; alloys, dispersions, ceramic products and mixtures cont[…] | m3 | 'low level radioactive waste for final repository' is a solid waste under the category of industrial wastes. It is primarily generated in the treatment process of radioactive waste. 'low level radioactive waste for final repository' contain the following fractions: 100% low level radioactive waste. By the database default (and per unit of reference product),'low level radioactive waste for final repository' has 0% water on wet mass basis (100% dry matter) and it has no Carbon content. It has no heating value. This kind of by-product (recyclable or waste) is generated from ordinary transforming activities, and as such can be considered for modelling waste outputs of comparable composition. In the ecoinvent database, treatment option/s for this by-product include: deposition (final repository). Based on the aforementioned treatments, this by-product receives, it is a hazardous waste. This by-product can be modelled on two levels: treatment activity and market activity. The former one refers to the specific technology treating the by-product while the latter level represents a mix of treatments. Users are encouraged to inspect the modelling assumptions of the treatment activities and when selecting the market to additionally inspect the treatment mix. Collection and transportation of this by-product is accounted in the respective market activity, users are advised to inspect and modify the average transportation distances for a case specific modelling.
f0c794c9-8700-4a23-9887-65f04d227414 | electricity production, nuclear, pressure water reactor | HU | 1990 - 2022 | ordinary transforming activity | Electricity | 3510:Electric power generation, transmission and distribution | D - Electricity, gas, steam and air conditioning supply | 73d2fe81-b31b-4bfb-bea4-554ddf98296d | ByProduct | spent nuclear fuel | 33720: Spent (irradiated) fuel elements (cartridges) of nuclear reactors | kg | 'spent nuclear fuel' is a solid waste under the category of industrial wastes. It is primarily generated in electricity production from nuclear fuels. 'spent nuclear fuel' contain the following fractions: 100% spent nuclear fuel. By the database default (and per unit of reference product),'spent nuclear fuel' has 0% water on wet mass basis (100% dry matter) and it has no Carbon content. It has no heating value. This kind of by-product (recyclable or waste) is generated from ordinary transforming activities, and as such can be considered for modelling waste outputs of comparable composition. In the ecoinvent database, treatment option/s for this by-product include: chemical (reprocessing), mechanical (conditioning). Based on the aforementioned treatments, this by-product receives, it is a hazardous waste. This by-product can be modelled on two levels: treatment activity and market activity. The former one refers to the specific technology treating the by-product while the latter level represents a mix of treatments. Users are encouraged to inspect the modelling assumptions of the treatment activities and when selecting the market to additionally inspect the treatment mix. Collection and transportation of this by-product is accounted in the respective market activity, users are advised to inspect and modify the average transportation distances for a case specific modelling.
f0c794c9-8700-4a23-9887-65f04d227414 | electricity production, nuclear, pressure water reactor | HU | 1990 - 2022 | ordinary transforming activity | Electricity | 3510:Electric power generation, transmission and distribution | D - Electricity, gas, steam and air conditioning supply | 1b30b018-ac39-41f4-a9e0-92057eef8bb8 | ByProduct | waste mineral oil | 39990: Other wastes n.e.c. | kg | 'waste mineral oil' is a liquid waste under the category of industrial wastes. It is primarily generated in a wide range of industrial activities in many different sectors. 'waste mineral oil' contain the following fractions: 100% waste mineral oil. By the database default (and per unit of reference product),'waste mineral oil' has 10% water on wet mass basis (90% dry matter) and Carbon present is of only fossil origin (86.44% on a dry matter basis). It has a higher heating value of 41.8 MJ/kg . This kind of by-product (recyclable or waste) is generated from ordinary transforming activities, and as such can be considered for modelling waste outputs of comparable composition. In the ecoinvent database, treatment option/s for this by-product include: thermal (hazardous waste incineration). Based on the aforementioned treatments this by-product receives, it is a hazardous waste. In addition, this by-product is used in the following processes: clinker production. This by-product can be modelled on two levels: treatment activity and market activity. The former one refers to the specific technology treating the by-product while the latter level represents a mix of treatments. Users are encouraged to inspect the modelling assumptions of the treatment activities and when selecting the market to additionally inspect the treatment mix. Collection and transportation of this by-product is accounted in the respective market activity, users are advised to inspect and modify the average transportation distances for a case specific modelling.
7fae45e3-601e-4741-93b4-ba63e00e57b7 | market for ethanol fermentation plant | GLO | 2011 - 2022 | market activity | Infrastructure & Machinery; Chemicals | 4290:Construction of other civil engineering projects | F - Construction | 725cbdbd-cdb2-484b-9363-2c6facb2ab4b | ReferenceProduct | ethanol fermentation plant | 53269: Other constructions for manufacturing | unit | This is an immobile infrastructure, representing the construction of ethanol fermentation plant. The infrastructure corresponds to plant with an annual capacity of 90,000 tons ethanol and a life time of 20 years. The process includes transformation and occupation of land, materials, energy uses, emissions, and dismanteling.
9dbdb6d6-700e-4dab-8a20-5ab8c9487153 | market for frit, for cathode ray tube display | GLO | 2011 - 2022 | market activity | Minerals; Electronics | 2310:Manufacture of glass and glass products | C - Manufacturing | b0e729a7-6db6-4adc-8ad6-bb85026bd1de | ReferenceProduct | frit, for cathode ray tube display | 35110: Paints and varnishes and related products | kg | This product is used in the production of a cathode ray tube (CRT) display. The frit bonds the funnel glass to the panel glass. It has a high content of lead oxide for the frit to have a low melting temperature.
95d5817c-82c2-43f1-b675-60198bb6ea9e | market for clinker | PE | 2014 - 2022 | market activity | Cement & Concrete | 2394:Manufacture of cement, lime and plaster | C - Manufacturing | 1f41586d-0d8a-4c7c-8473-dd8351bab538 | ReferenceProduct | clinker | 37430: Cement clinkers | kg | The product "clinker" represents Portland cement clinker, also known as cement clinker or just clinker. Crystallised calcium silicates that are rich in calcium oxide and can rapidly react with the mixing water make up at least two-thirds of the commercial portland cement clinker. The cement industry uses limestone, marl and clay for producing clinker. Therefore the raw material mixture is calcined in a rotary kiln. Clinker is then used as an important component for the production of cement. The difference between clinker and quicklime used for products in the binding agent industry is mainly the calcination temperature which is a maximum of 1450ºC for clinker and a maximum of 1200ºC for quicklime.
f55fe6e9-8c24-5598-8a9f-ebc1e58fd7e9 | nutrient supply from urea | CN | 2016 - 2022 | ordinary transforming activity | Agriculture & Animal Husbandry | 0161:Support activities for crop production | A - Agriculture, forestry and fishing | f5707bdf-f7e2-479b-b3ea-99c04de8a927 | ReferenceProduct | inorganic nitrogen fertiliser, as N | 3461: Mineral or chemical fertilizers, nitrogenous | kg | 'inorganic nitrogen fertiliser, as N' is an inorganic substance with a CAS no. : . It is called 'which is supplying the nutrient of Nitrogen to plants' under IUPAC naming and its molecular formula is: . It is mostly solid (else liquid) under normal conditions of temperature and pressure. The product represents an equivalent form of Nitrogen that is present in the fertiliser and is expressed as a mass of pure nitrogen (N). Modelling this substance in a solution requires the user to add the solvent of their choice in their models. There is no publicly available information about the consumption of this substance on a consumer level. There is no publicly available information about the consumption of this substance on industrial sites. Based on EU regulations (REGULATION (EU) 2019/1009), if this substance would be used as fertiliser, it could be labelled as N-P-K of: the N-P-K can vary depending on the fertiliser.
9d9f318c-b5ee-4629-aabf-860eb6611acb | electricity production, photovoltaic, 3kWp slanted-roof installation, multi-Si, panel, mounted | IN-HP | 2005 - 2022 | ordinary transforming activity | Electricity | 3510:Electric power generation, transmission and distribution | D - Electricity, gas, steam and air conditioning supply | d69294d7-8d64-4915-a896-9996a014c410 | ReferenceProduct | electricity, low voltage | 17100: Electrical energy | kWh | This product represents electrical energy measured in kWh. If electricity is taken from a market for electricity, the transmission infrastructure, country-specific losses and transformation losses (for markets for medium and low voltage) are included. Covers voltages below 1 kV.
9d9f318c-b5ee-4629-aabf-860eb6611acb | electricity production, photovoltaic, 3kWp slanted-roof installation, multi-Si, panel, mounted | IN-HP | 2005 - 2022 | ordinary transforming activity | Electricity | 3510:Electric power generation, transmission and distribution | D - Electricity, gas, steam and air conditioning supply | e8a51ec1-60cb-4ead-a948-ad1142c61918 | ByProduct | wastewater, average | 39990: Other wastes n.e.c. | m3 | 'wastewater, average' is a by-product (wastewater) produced from residential sources. It is generated from a wide range of residential, industrial and commercial activities. By the database default (and per unit of reference product),'wastewater, average' has the following physicochemical characteristics: C: 0.000000043979 kg/m3 , N: 0.031015 kg/m3 , P: 0.0044833 kg/m3. This by-product can have a regional-specific composition; users are prompted to refer to the properties of this wastewater (in activities treating them) for a detailed elemental composition. This kind of by-product (wastewater) is generated from ordinary transforming activities, and as such can be considered for modelling wastewater outputs of comparable composition. In the ecoinvent database, treatment option/s for this wastewater include: wastewater treatment plant. This by-product can be modelled on two levels: treatment activity and market activity. The former one refers to the specific technology treating the by-product while the latter level represents a mix of treatments. Users are encouraged to inspect the modelling assumptions of the treatment activities and when selecting the market to additionally inspect the treatment mix. Collection and transportation of wastewater is accounted in the respective market activity with the use of sewer infrastructure; Transportation of wastewater through a sewer grid results in losses until the wastewater enters the wastewater treatment plant. Direct emissions due to those losses are considered in the market activity. Losses are regional specific and thus users are encouraged to inspect the regional modelling assumptions.
ade737c7-f1d1-4a8b-a78a-ac58d6a7d9ab | market for concrete, normal strength | AT | 2022 - 2022 | market activity | Cement & Concrete | 2395:Manufacture of articles of concrete, cement and plaster | C - Manufacturing | eee95138-58c8-4172-9b1f-754ba074325d | ReferenceProduct | concrete, normal strength | 37510: Non-refractory mortars and concretes | m3 | The product 'concrete, normal strength' represents a generic concrete, which is a weighted average of concrete strengths 20-37 MPa based on their production volumes. Normal strength concrete is generally used for building construction. Megapascal (MPa) is a measure of the compressive strength of concrete (N/mm2). MPa informs of how much pressure can be applied to the concrete product before it cracks or fails.
59031d82-54b2-42bf-9a05-fa44f0a456a9 | polymethyl methacrylate production, sheet | GLO | 1996 - 2022 | ordinary transforming activity | Chemicals | 2220:Manufacture of plastics products | C - Manufacturing | f8257971-f691-4192-a882-9b923df961d8 | ReferenceProduct | polymethyl methacrylate, sheet | 36330: Plates, sheets, film, foil and strip, of plastics, not self-adhesive, non-cellular and not reinforced, laminat[…] | kg | 'polymethyl methacrylate, sheet', is a plastic product of fossil origin, it is not biodegradable and it is a thermoplastic material. This product consists of 100% virgin material with no content of recycled material. The product is used in the following applications and sectors: light transmission, applications where lasting beautiful appearances are important, such as on furniture or kitchen or bath walls or cabinet facades, double-glazing improvements to increase the thermal insulation of windows in large buildings and greenhouses, ceiling construction. | 009011-14-7
59031d82-54b2-42bf-9a05-fa44f0a456a9 | polymethyl methacrylate production, sheet | GLO | 1996 - 2022 | ordinary transforming activity | Chemicals | 2220:Manufacture of plastics products | C - Manufacturing | 673ad57e-ae4c-45a0-a9c1-d7796bf30a7a | ByProduct | average incineration residue | 39990: Other wastes n.e.c. | kg | 'average incineration residue' is a solid waste under the category of industrial wastes. It is primarily generated in municipal solid waste incineration (MSWI) process. 'average incineration residue' contain the following fractions: 100% average residual materials from MSWI. By the database default (and per unit of reference product),'average incineration residue' has 0% water on wet mass basis (100% dry matter) and Carbon present is of both fossil (3.25% on a dry matter basis), and non-fossil origin (5.11% on a dry matter basis). It has no heating value. This kind of by-product (recyclable or waste) is generated from ordinary transforming activities, and as such can be considered for modelling waste outputs of comparable composition. In the ecoinvent database, treatment option/s for this by-product include: deposition (residual material landfill). Based on the aforementioned treatments, this by-product receives, it is a hazardous waste. This by-product can be modelled on two levels: treatment activity and market activity. The former one refers to the specific technology treating the by-product while the latter level represents a mix of treatments. Users are encouraged to inspect the modelling assumptions of the treatment activities and when selecting the market to additionally inspect the treatment mix. Collection and transportation of this by-product is accounted in the respective market activity, users are advised to inspect and modify the average transportation distances for a case specific modelling.
59031d82-54b2-42bf-9a05-fa44f0a456a9 | polymethyl methacrylate production, sheet | GLO | 1996 - 2022 | ordinary transforming activity | Chemicals | 2220:Manufacture of plastics products | C - Manufacturing | f5b7aa45-bb02-4a3a-8322-8a1085ac431c | ByProduct | coal slurry | 39: Wastes or scraps | kg | 'coal slurry' is a solid waste under the category of industrial wastes. It is primarily generated in a wide range of industrial activities in many different sectors. 'coal slurry' contain the following fractions: 100% average coal tailings. By the database default (and per unit of reference product),'coal slurry' has 0% water on wet mass basis (100% dry matter) and Carbon present is of only fossil origin (12.4% on a dry matter basis). It has no heating value. This kind of by-product (recyclable or waste) is generated from ordinary transforming activities, and as such can be considered for modelling waste outputs of comparable composition. In the ecoinvent database, treatment option/s for this by-product include: deposition (impoundment). Based on the aforementioned treatments, this by-product receives, it is a hazardous waste. This by-product can be modelled on two levels: treatment activity and market activity. The former one refers to the specific technology treating the by-product while the latter level represents a mix of treatments. Users are encouraged to inspect the modelling assumptions of the treatment activities and when selecting the market to additionally inspect the treatment mix. Collection and transportation of this by-product is accounted in the respective market activity, users are advised to inspect and modify the average transportation distances for a case specific modelling.
59031d82-54b2-42bf-9a05-fa44f0a456a9 | polymethyl methacrylate production, sheet | GLO | 1996 - 2022 | ordinary transforming activity | Chemicals | 2220:Manufacture of plastics products | C - Manufacturing | 45d2cf8c-a6b7-4fb2-8024-9382c321b5e3 | ByProduct | decommissioned chemical production facilities | 39990: Other wastes n.e.c. | kg | 'decommissioned chemical production facilities' is a solid waste under the category of construction and demolition wastes. It is primarily generated in the end-of-life of chemical plant. 'decommissioned chemical production facilities' contain the following fractions: concrete, steel, mineral wool, electronics. By the database default (and per unit of reference product),'decommissioned chemical production facilities' has 0% water on wet mass basis (100% dry matter) and Carbon present is of both fossil (1.69% on a dry matter basis), and non-fossil origin (0% on a dry matter basis). It has no heating value. This kind of by-product (recyclable or waste) is generated from ordinary transforming activities, and as such can be considered for modelling waste outputs of comparable composition. In the ecoinvent database, this by-product is used in the following processes: treatment of decommissioned chemical production facilities. Based on the aforementioned treatments, this by-product receives, it is a non-hazardous waste. This by-product can be modelled on two levels: treatment activity and market activity. The former one refers to the specific technology treating the by-product while the latter level represents a mix of treatments. Users are encouraged to inspect the modelling assumptions of the treatment activities and when selecting the market to additionally inspect the treatment mix. Collection and transportation of this by-product is accounted in the respective market activity, users are advised to inspect and modify the average transportation distances for a case specific modelling.
59031d82-54b2-42bf-9a05-fa44f0a456a9 | polymethyl methacrylate production, sheet | GLO | 1996 - 2022 | ordinary transforming activity | Chemicals | 2220:Manufacture of plastics products | C - Manufacturing | e5208079-1561-4537-a1f8-863db2702d0f | ByProduct | hazardous waste, for incineration | 39: Wastes or scraps | kg | 'hazardous waste, for incineration' is a solid waste under the category of industrial wastes. It can be sourced in many and various ways and therefore it can belong in all waste categories (commercial and institutional, industrial and construction and demolition). It is primarily generated in a wide range of activities in different sectors. 'hazardous waste, for incineration' contain the following fractions: 100% average hazardous waste average (e.g. soil contaminated with mineral oil, acids, solvents, emulsions with metals, oil mixtures from e.g., oil separator, non-metallic shredder residues, electrostatic precipitator ashes from waste incineration, wastes and distillation residues from organic synthesis, or road gutter sludge). By the database default (and per unit of reference product),'hazardous waste, for incineration' has 25% water on wet mass basis (75% dry matter) and Carbon present is of only fossil origin (55.47% on a dry matter basis). It has a lower heating value of 17 MJ/kg . This kind of by-product (recyclable or waste) is generated from ordinary transforming activities, and as such can be considered for modelling waste outputs of comparable composition. In the ecoinvent database, treatment option/s for this by-product include: thermal (hazardous waste incineration). Based on the aforementioned treatments, this by-product receives, it is a hazardous waste. This by-product can be modelled on two levels: treatment activity and market activity. The former one refers to the specific technology treating the by-product while the latter level represents a mix of treatments. Users are encouraged to inspect the modelling assumptions of the treatment activities and when selecting the market to additionally inspect the treatment mix. Collection and transportation of this by-product is accounted in the respective market activity, users are advised to inspect and modify the average transportation distances for a case specific modelling.
59031d82-54b2-42bf-9a05-fa44f0a456a9 | polymethyl methacrylate production, sheet | GLO | 1996 - 2022 | ordinary transforming activity | Chemicals | 2220:Manufacture of plastics products | C - Manufacturing | 27da8130-82ba-485c-a800-b89efdcb0491 | ByProduct | municipal solid waste | 39910: Municipal waste | kg | 'municipal solid waste' is a solid waste under the category of residential wastes. It can be sourced in many and various ways and therefore it can belong in all waste categories (commercial and institutional, industrial and construction and demolition). It is primarily generated in a wide range of activities from many different sectors. 'municipal solid waste' contain the following fractions: plastics, paper, glass, metals, organic waste, textiles and potentially others. . By the database default (and per unit of reference product),'municipal solid waste' has 22.9% water on wet mass basis (77.1% dry matter) and Carbon present is of both fossil (17.15% on a dry matter basis), and non-fossil origin (26.17% on a dry matter basis). It has a lower heating value of 11.74 MJ/kg . This kind of by-product (recyclable or waste) is generated from ordinary transforming activities, and as such can be considered for modelling waste outputs of comparable composition. In the ecoinvent database, treatment option/s for this by-product include: deposition (sanitary landfill, unsanitary landfill), thermal (municipal incineration), uncontrolled forms of disposal (open dump, open burning). Based on the aforementioned treatments, this by-product receives, it is a non-hazardous waste. In addition, this by-product is used in the following processes: clinker production; treatment of municipal solid waste, incineration. This by-product can be modelled on two levels: treatment activity and market activity. The former one refers to the specific technology treating the by-product while the latter level represents a mix of treatments. Users are encouraged to inspect the modelling assumptions of the treatment activities and when selecting the market to additionally inspect the treatment mix. Collection and transportation of this by-product is accounted in the respective market activity, users are advised to inspect and modify the average transportation distances for a case specific modelling.
59031d82-54b2-42bf-9a05-fa44f0a456a9 | polymethyl methacrylate production, sheet | GLO | 1996 - 2022 | ordinary transforming activity | Chemicals | 2220:Manufacture of plastics products | C - Manufacturing | 5c772de8-0e4b-4150-a43d-d4a7668434dc | ByProduct | spoil from hard coal mining | 39: Wastes or scraps | kg | 'spoil from hard coal mining' is a solid waste under the category of industrial wastes. It is primarily generated in hard coal mining and chemicals and plastics production activities. 'spoil from hard coal mining' contain the following fractions: 100% hard coal mining spoil. By the database default (and per unit of reference product),'spoil from hard coal mining' has 0% water on wet mass basis (100% dry matter) and Carbon present is of only fossil origin (0.79% on a dry matter basis). It has no heating value. This kind of by-product (recyclable or waste) is generated from ordinary transforming activities, and as such can be considered for modelling waste outputs of comparable composition. In the ecoinvent database, this by-product is used in the following processes: treatment of spoil from hard coal mining, in surface landfill. Based on the aforementioned treatments, this by-product receives, it is a non-hazardous waste. This by-product can be modelled on two levels: treatment activity and market activity. The former one refers to the specific technology treating the by-product while the latter level represents a mix of treatments. Users are encouraged to inspect the modelling assumptions of the treatment activities and when selecting the market to additionally inspect the treatment mix. Collection and transportation of this by-product is accounted in the respective market activity, users are advised to inspect and modify the average transportation distances for a case specific modelling.
59031d82-54b2-42bf-9a05-fa44f0a456a9 | polymethyl methacrylate production, sheet | GLO | 1996 - 2022 | ordinary transforming activity | Chemicals | 2220:Manufacture of plastics products | C - Manufacturing | 88afd721-07ec-4910-a004-fa3fecb6bf70 | ByProduct | waste plastic, mixture | 39270: Waste, parings and scrap of plastics | kg | 'waste plastic, mixture' is a solid waste under the category of construction and demolition wastes. It can be sourced in many and various ways and therefore it can belong in all waste categories (commercial and institutional, industrial and construction and demolition). It is primarily generated in a wide range of production activities in many different sectors, like building infrastructure, production of plastics, chemicals, aircrafts, ferries, heavy machinery, etc. 'waste plastic, mixture' contain the following fractions: 100% waste mixed plastics. By the database default (and per unit of reference product),'waste plastic, mixture' has 15.3% water on wet mass basis (84.7% dry matter) and Carbon present is of only fossil origin (74.73% on a dry matter basis). It has a higher heating value of 34.05 MJ/kg . This kind of by-product (recyclable or waste) is generated from ordinary transforming activities, and as such can be considered for modelling waste outputs of comparable composition. In the ecoinvent database, treatment option/s for this by-product include: deposition (sanitary landfill, unsanitary landfill), thermal (municipal incineration), uncontrolled forms of disposal (open dump, open burning). Based on the aforementioned treatments, this by-product receives, it is a non-hazardous waste. In addition, this by-product is used in the following processes: clinker production. This by-product can be modelled on two levels: treatment activity and market activity. The former one refers to the specific technology treating the by-product while the latter level represents a mix of treatments. Users are encouraged to inspect the modelling assumptions of the treatment activities and when selecting the market to additionally inspect the treatment mix. Collection and transportation of this by-product is accounted in the respective market activity, users are advised to inspect and modify the average transportation distances for a case specific modelling.
59031d82-54b2-42bf-9a05-fa44f0a456a9 | polymethyl methacrylate production, sheet | GLO | 1996 - 2022 | ordinary transforming activity | Chemicals | 2220:Manufacture of plastics products | C - Manufacturing | 6f2eb438-cde2-4d07-a770-d023a988a9c4 | ByProduct | waste wood, untreated | 3928: Sawdust and wood waste and scrap | kg | 'waste wood, untreated' is a solid waste under the category of construction and demolition wastes. It can be sourced in many and various ways and therefore it can belong in the following waste categories: industrial. It is primarily generated in construction of building infrastructure and in different industrial applications like production of chemicals, natural fibres, paper and agricultural products, ect. 'waste wood, untreated' contain the following fractions: 100 % untreated waste wood chips. By the database default (and per unit of reference product),'waste wood, untreated' has 20% water on wet mass basis (80% dry matter) and Carbon present is of only non-fossil origin (48.63% on a dry matter basis). It has a lower heating value of 13.99 MJ/kg . This kind of by-product (recyclable or waste) is generated from ordinary transforming activities, and as such can be considered for modelling waste outputs of comparable composition. In the ecoinvent database, treatment option/s for this by-product include: deposition (sanitary landfill, unsanitary landfill), thermal (municipal incineration), uncontrolled forms of disposal (open dump, open burning). Based on the aforementioned treatments, this by-product receives, it is a non-hazardous waste. In addition, this by-product is used in the following processes: clinker production; heat production, untreated waste wood, at furnace 1000-5000 kW; heat production, untreated waste wood, at furnace 1000-5000 kW, state-of-the-art 2014. This by-product can be modelled on two levels: treatment activity and market activity. The former one refers to the specific technology treating the by-product while the latter level represents a mix of treatments. Users are encouraged to inspect the modelling assumptions of the treatment activities and when selecting the market to additionally inspect the treatment mix. Collection and transportation of this by-product is accounted in the respective market activity, users are advised to inspect and modify the average transportation distances for a case specific modelling.
f0bfdaeb-94cb-40ad-b46a-36294087a746 | market for transport, freight, lorry >32 metric ton, EURO3 | RER | 2011 - 2022 | market activity | Transport | 4923:Freight transport by road | H - Transportation and storage | b909dee2-76bd-4eae-87d5-fc831390f99b | ReferenceProduct | transport, freight, lorry >32 metric ton, EURO3 | 6511: Road transport services of freight | metric ton*km | This is delivering the service of transportation of 1 metric ton across the distance of 1 km. This service only considers the transportation of goods. The vehicle operates with diesel, its emission standard is classified as EURO3 and it falls under the lorry size class of >32 metric tons. The average freight load factor of a >32 metric ton lorry is 15.96 tonnes, with a gross vehicle weight (GVW) of 29.96 tonnes. It has a lifetime capacity of 540,000 km as heavy commercial vehicle. Data for transport is calculated for an average load factor, including empty return trips.
84df3739-404d-58fd-97d6-20207caddc6b | clear-cutting, grassland to arable land, pasture, man made | BR-RR | 2014 - 2022 | ordinary transforming activity | Land Use | 0162:Support activities for animal production | A - Agriculture, forestry and fishing | 8931016e-3e07-5c9a-91a6-cd85b90a2aaa | ReferenceProduct | land tenure, arable land, measured as carbon net primary productivity, pasture, man made | 7: Financial and related services; real estate services; and rental and leasing services | kg | This is delivering the service of converting one type of land into another. Specifically here converting land to be used for pasture land, man made. The service models the changes in carbon stocks due to the transformation of land. It is measured as kg of C net primary productvity (NPP) and represents the amount of land transformed to produce this NPP. There are five types of land (primary forest, secondary forest, grassland, annual crop and perennial crop) that are converted into land that is meant to be used for annual crop production. In a market, the mix of land tenure is country specific and thus users are prompted to inspect the regional composition for the specific land types converted into land for anual crop production.
b30dde36-3a52-5dc9-ac31-f5600c6d1c0a | electricity production, hydro, aluminium industry | UN-OCEANIA | 2015 - 2022 | ordinary transforming activity | Electricity; Metals | 3510:Electric power generation, transmission and distribution | D - Electricity, gas, steam and air conditioning supply | 5d954e5c-1e6d-4f78-9fc3-d3857b7892cb | ReferenceProduct | electricity, high voltage, aluminium industry | 17100: Electrical energy | kWh | This product represents electrical energy measured in kWh. If electricity is taken from a market for electricity, the transmission infrastructure, country-specific losses and transformation losses (for markets for medium and low voltage) are included. Covers voltages above 24 kV. Electricity exclusively produced for use in the aluminium industry.
b10eaa66-029f-4715-8def-d1efc32d671f | market for packaging glass, brown | GLO | 2011 - 2022 | market activity | Minerals | 2310:Manufacture of glass and glass products | C - Manufacturing | af6ea19f-be19-49fb-ad31-129d4e761a3a | ReferenceProduct | packaging glass, brown | 37191: Bottles, jars, phials and other containers, of glass, of a kind used for the conveyance or packing of goods, e[…] | kg | This product is a brown glass that is used as a packaging material. Its production can be of virgin input materials or a mix of primary and secondary raw materials.
73f0176a-8703-5b8c-8258-d57eb29374b6 | transport, pipeline, onshore, long distance, natural gas | IQ | 2000 - 2022 | ordinary transforming activity | Transport; Fuels | 4930:Transport via pipeline | H - Transportation and storage | 1f6c6d72-b328-4f8b-841b-5e0ecb494989 | ReferenceProduct | transport, pipeline, onshore, long distance, natural gas | 65131: Transport services via pipeline of petroleum and natural gas | metric ton*km | This is delivering the service of transportation of 1 metric ton across the distance of 1 km. This service only considers the transportation of fuels, like natural gas, through offshore pipeline. The pipeline operates with electricity. The leakages are taken into account. It has a life time of 40 years, with a capacity of 0.8 Mio. Nm3 gas per hour.
73f0176a-8703-5b8c-8258-d57eb29374b6 | transport, pipeline, onshore, long distance, natural gas | IQ | 2000 - 2022 | ordinary transforming activity | Transport; Fuels | 4930:Transport via pipeline | H - Transportation and storage | 1b30b018-ac39-41f4-a9e0-92057eef8bb8 | ByProduct | waste mineral oil | 39990: Other wastes n.e.c. | kg | 'waste mineral oil' is a liquid waste under the category of industrial wastes. It is primarily generated in a wide range of industrial activities in many different sectors. 'waste mineral oil' contain the following fractions: 100% waste mineral oil. By the database default (and per unit of reference product),'waste mineral oil' has 10% water on wet mass basis (90% dry matter) and Carbon present is of only fossil origin (86.44% on a dry matter basis). It has a higher heating value of 41.8 MJ/kg . This kind of by-product (recyclable or waste) is generated from ordinary transforming activities, and as such can be considered for modelling waste outputs of comparable composition. In the ecoinvent database, treatment option/s for this by-product include: thermal (hazardous waste incineration). Based on the aforementioned treatments this by-product receives, it is a hazardous waste. In addition, this by-product is used in the following processes: clinker production. This by-product can be modelled on two levels: treatment activity and market activity. The former one refers to the specific technology treating the by-product while the latter level represents a mix of treatments. Users are encouraged to inspect the modelling assumptions of the treatment activities and when selecting the market to additionally inspect the treatment mix. Collection and transportation of this by-product is accounted in the respective market activity, users are advised to inspect and modify the average transportation distances for a case specific modelling.
b63ce85e-b0a0-59c1-aacb-5d52ab606ccf | market for residues, MSWI-WWT, rainwater mineral oil storage | GLO | 2010 - 2022 | market activity | Waste Treatment & Recycling | 3821:Treatment and disposal of non-hazardous waste | E - Water supply; sewerage, waste management and remediation activities | 9bf93431-5120-48f7-bd4a-350396f1cec6 | ReferenceProduct | residues, MSWI-WWT, rainwater mineral oil storage | 3932: Ash and residue (except from the manufacture of iron or steel), containing metals or metallic compounds, except[…] | kg | 'residues, MSWI-WWT, rainwater mineral oil storage' is a solid waste under the category of industrial wastes. These residues are produced exclusively in the incineration of 'sewage sludge, 70% water, WWT, rainwater mineral oil storage' that in turn is produced exclusively from the wastewater treatment of 'rainwater mineral oil storage'. The composition of the residues, is specific and dependent on the original composition of 'rainwater mineral oil storage'. 'residues, MSWI-WWT, rainwater mineral oil storage' contain the following fractions: 100% incineration residues. By the database default (and per unit of reference product),'residues, MSWI-WWT, rainwater mineral oil storage' has 0% water on wet mass basis (100% dry matter) and Carbon present is of only fossil origin (0.36% on a dry matter basis). It has no heating value. This kind of by-product (recyclable or waste) is generated in a specific treatment process, and as such is not intended to be used as for modelling waste outputs from other activities. In the ecoinvent database, treatment option/s for this by-product include: deposition (residual material landfill). Based on the aforementioned treatments, this by-product receives, it is a hazardous waste. This by-product can be modelled on two levels: treatment activity and market activity. The former one refers to the specific technology treating the by-product while the latter level represents a mix of treatments. Users are encouraged to inspect the modelling assumptions of the treatment activities and when selecting the market to additionally inspect the treatment mix. Collection and transportation of this by-product is accounted in the respective market activity, users are advised to inspect and modify the average transportation distances for a case specific modelling. 'residues, MSWI-WWT, rainwater mineral oil storage' is a solid waste under the category of industrial wastes. These residues are produced exclusively in the incineration of 'sewage sludge, 70% water, WWT, rainwater mineral oil storage' that in turn is produced exclusively from the wastewater treatment of 'rainwater mineral oil storage'. The composition of the residues, is specific and dependent on the original composition of 'rainwater mineral oil storage'. 'residues, MSWI-WWT, rainwater mineral oil storage' contain the following fractions: 100% incineration residues. By the database default (and per unit of reference product),'residues, MSWI-WWT, rainwater mineral oil storage' has 0% water on wet mass basis (100% dry matter) and Carbon present is of only fossil origin (0.36% on a dry matter basis). It has no heating value. This kind of by-product (recyclable or waste) is generated in a specific treatment process, and as such is not intended to be used as for modelling waste outputs from other activities. In the ecoinvent database, treatment option/s for this by-product include: deposition (residual material landfill). Based on the aforementioned treatments, this by-product receives, it is a hazardous waste. This by-product can be modelled on two levels: treatment activity and market activity. The former one refers to the specific technology treating the by-product while the latter level represents a mix of treatments. Users are encouraged to inspect the modelling assumptions of the treatment activities and when selecting the market to additionally inspect the treatment mix. Collection and transportation of this by-product is accounted in the respective market activity, users are advised to inspect and modify the average transportation distances for a case specific modelling.
efcb15d8-1515-4070-848c-9197ec9f7b9e | land already in use, perennial cropland to annual crop | HU | 2010 - 2022 | ordinary transforming activity | Land Use | 0161:Support activities for crop production | A - Agriculture, forestry and fishing | 4c2bb0f0-422d-4fb3-bcfe-a36ef1b55874 | ReferenceProduct | land tenure, arable land, measured as carbon net primary productivity, annual crop | 7: Financial and related services; real estate services; and rental and leasing services | kg | This is delivering the service of converting one type of land into another. Specifically here converting land to be used for annual crop production. The service models the changes in carbon stocks due to the transformation of land. It is measured as kg of C net primary productvity (NPP) and represents the amount of land transformed to produce this NPP. There are five types of land (primary forest, secondary forest, grassland, annual crop and perennial crop) that are converted into land that is meant to be used for annual crop production. In a market, the mix of land tenure is country specific and thus users are prompted to inspect the regional composition for the specific land types converted into land for annual crop production.
b9194cd6-2db7-58b3-b8fd-7aa00d8497e1 | market for waste polyethylene | DE | 2018 - 2022 | market activity | Waste Treatment & Recycling | 3821:Treatment and disposal of non-hazardous waste | E - Water supply; sewerage, waste management and remediation activities | 7ee0ddc3-924d-4339-b9bf-7856af6a698f | ReferenceProduct | waste polyethylene | 39270: Waste, parings and scrap of plastics | kg | 'waste polyethylene' is a solid waste under the category of construction and demolition wastes. It can be sourced in many and various ways and therefore it can belong in all waste categories (commercial and institutional, industrial and construction and demolition). It is primarily generated in a wide range of production and construction activities in many different sectors. 'waste polyethylene' contain the following fractions: 100% waste polyethylene. By the database default (and per unit of reference product),'waste polyethylene' has 0.4% water on wet mass basis (99.6% dry matter) and Carbon present is of only fossil origin (82.53% on a dry matter basis). It has a higher heating value of 42.82 MJ/kg . This kind of by-product (recyclable or waste) is generated from ordinary transforming activities, and as such can be considered for modelling waste outputs of comparable composition. In the ecoinvent database, treatment option/s for this by-product include: deposition (sanitary landfill, unsanitary landfill), thermal (municipal incineration), uncontrolled forms of disposal (open dump, open burning). Based on the aforementioned treatments, this by-product receives, it is a non-hazardous waste. This by-product can be modelled on two levels: treatment activity and market activity. The former one refers to the specific technology treating the by-product while the latter level represents a mix of treatments. Users are encouraged to inspect the modelling assumptions of the treatment activities and when selecting the market to additionally inspect the treatment mix. Collection and transportation of this by-product is accounted in the respective market activity, users are advised to inspect and modify the average transportation distances for a case specific modelling. | 009002-88-4
24246d79-13dc-4256-86bb-e7cf2ef0d2f2 | market for transport, passenger, electric bicycle | GLO | 2011 - 2022 | market activity | Transport | 4922:Other passenger land transport | H - Transportation and storage | e4072947-af96-4eb9-8fb6-2e5aa085d2a8 | ReferenceProduct | transport, passenger, electric bicycle | 64119: Other land transportation services of passengers, n.e.c. | person*km | This is delivering the service of transportation of one passenger across one kilometre (km). This service only considers the transportation of passengers. The vehicle operates with a Swiss electricity consumer mix. Its occupation is to carry 1 person and it has a lifetime expectancy of 15000km.
46010959-6b74-426f-bd55-8ce3da720f5d | electricity production, hydro, run-of-river | CA-SK | 1945 - 2022 | ordinary transforming activity | Electricity | 3510:Electric power generation, transmission and distribution | D - Electricity, gas, steam and air conditioning supply | 66c93e71-f32b-4591-901c-55395db5c132 | ReferenceProduct | electricity, high voltage | 17100: Electrical energy | kWh | This product represents electrical energy measured in kWh. If electricity is taken from a market for electricity, the transmission infrastructure, country-specific losses and transformation losses (for markets for medium and low voltage) are included. Covers voltages above 24 kV.
46010959-6b74-426f-bd55-8ce3da720f5d | electricity production, hydro, run-of-river | CA-SK | 1945 - 2022 | ordinary transforming activity | Electricity | 3510:Electric power generation, transmission and distribution | D - Electricity, gas, steam and air conditioning supply | 1b30b018-ac39-41f4-a9e0-92057eef8bb8 | ByProduct | waste mineral oil | 39990: Other wastes n.e.c. | kg | 'waste mineral oil' is a liquid waste under the category of industrial wastes. It is primarily generated in a wide range of industrial activities in many different sectors. 'waste mineral oil' contain the following fractions: 100% waste mineral oil. By the database default (and per unit of reference product),'waste mineral oil' has 10% water on wet mass basis (90% dry matter) and Carbon present is of only fossil origin (86.44% on a dry matter basis). It has a higher heating value of 41.8 MJ/kg . This kind of by-product (recyclable or waste) is generated from ordinary transforming activities, and as such can be considered for modelling waste outputs of comparable composition. In the ecoinvent database, treatment option/s for this by-product include: thermal (hazardous waste incineration). Based on the aforementioned treatments this by-product receives, it is a hazardous waste. In addition, this by-product is used in the following processes: clinker production. This by-product can be modelled on two levels: treatment activity and market activity. The former one refers to the specific technology treating the by-product while the latter level represents a mix of treatments. Users are encouraged to inspect the modelling assumptions of the treatment activities and when selecting the market to additionally inspect the treatment mix. Collection and transportation of this by-product is accounted in the respective market activity, users are advised to inspect and modify the average transportation distances for a case specific modelling.
001fa547-fbbd-4172-9492-0f58076c4553 | market for used locomotive | GLO | 2011 - 2022 | market activity | Waste Treatment & Recycling | 3830:Materials recovery | E - Water supply; sewerage, waste management and remediation activities | 7f56554d-e090-4df5-b538-3a235b534353 | ReferenceProduct | used locomotive | 39990: Other wastes n.e.c. | unit | 'used locomotive' is a solid waste under the category of industrial wastes. It is primarily generated in end-of-life of locomotive used for rail and passengers transport. 'used locomotive' contain the following fractions: emulsion paint, glass, mineral oil, plastic mixture and polyvinylchloride. By the database default (and per unit of reference product),'used locomotive' has 0% water on wet mass basis (100% dry matter) and Carbon present is of both fossil (10.14% on a dry matter basis), and non-fossil origin (0.22% on a dry matter basis). It has no heating value. This kind of by-product (recyclable or waste) is generated from ordinary transforming activities, and as such can be considered for modelling waste outputs of comparable composition. In the ecoinvent database, this by-product is used in the following processes: treatment of used locomotive. Based on the aforementioned treatments, this by-product receives, it is a non-hazardous waste. This by-product can be modelled on two levels: treatment activity and market activity. The former one refers to the specific technology treating the by-product while the latter level represents a mix of treatments. Users are encouraged to inspect the modelling assumptions of the treatment activities and when selecting the market to additionally inspect the treatment mix. Collection and transportation of this by-product is accounted in the respective market activity, users are advised to inspect and modify the average transportation distances for a case specific modelling.
027b0f57-78d7-4b0d-b899-1614bfa31550 | electricity production, hydro, run-of-river | IN-TN | 1945 - 2022 | ordinary transforming activity | Electricity | 3510:Electric power generation, transmission and distribution | D - Electricity, gas, steam and air conditioning supply | 66c93e71-f32b-4591-901c-55395db5c132 | ReferenceProduct | electricity, high voltage | 17100: Electrical energy | kWh | This product represents electrical energy measured in kWh. If electricity is taken from a market for electricity, the transmission infrastructure, country-specific losses and transformation losses (for markets for medium and low voltage) are included. Covers voltages above 24 kV.
027b0f57-78d7-4b0d-b899-1614bfa31550 | electricity production, hydro, run-of-river | IN-TN | 1945 - 2022 | ordinary transforming activity | Electricity | 3510:Electric power generation, transmission and distribution | D - Electricity, gas, steam and air conditioning supply | 1b30b018-ac39-41f4-a9e0-92057eef8bb8 | ByProduct | waste mineral oil | 39990: Other wastes n.e.c. | kg | 'waste mineral oil' is a liquid waste under the category of industrial wastes. It is primarily generated in a wide range of industrial activities in many different sectors. 'waste mineral oil' contain the following fractions: 100% waste mineral oil. By the database default (and per unit of reference product),'waste mineral oil' has 10% water on wet mass basis (90% dry matter) and Carbon present is of only fossil origin (86.44% on a dry matter basis). It has a higher heating value of 41.8 MJ/kg . This kind of by-product (recyclable or waste) is generated from ordinary transforming activities, and as such can be considered for modelling waste outputs of comparable composition. In the ecoinvent database, treatment option/s for this by-product include: thermal (hazardous waste incineration). Based on the aforementioned treatments this by-product receives, it is a hazardous waste. In addition, this by-product is used in the following processes: clinker production. This by-product can be modelled on two levels: treatment activity and market activity. The former one refers to the specific technology treating the by-product while the latter level represents a mix of treatments. Users are encouraged to inspect the modelling assumptions of the treatment activities and when selecting the market to additionally inspect the treatment mix. Collection and transportation of this by-product is accounted in the respective market activity, users are advised to inspect and modify the average transportation distances for a case specific modelling.
ca9e4a94-2d0c-4586-ad4f-58cbcc11a7a1 | market for pitch | CH | 2011 - 2022 | market activity | Fuels | 1920:Manufacture of refined petroleum products | C - Manufacturing | e7a17355-8575-4be4-8c51-85e38b19b3f3 | ReferenceProduct | pitch | 34540: Oils and other products of the distillation of high temperature coal tar, and similar products; pitch and pitc[…] | kg | 'pitch' is an organic substance with a CAS no. : viscoelastic polymer which can be fossil or non-fossil, derived from petroleum, coal tar or plants. It is mainly used in the construction industry. It is called '' under IUPAC naming and its molecular formula is: . It is liquid under normal conditions of temperature and pressure. It is modelled as a mix of hydrocarbons. Modelling this substance in a solution requires the user to add the solvent of their choice in their models. There is no publicly available information about the consumption of this substance on a consumer level. There is no publicly available information about the consumption of this substance on industrial sites. | 061789-60-4
4ab907a1-121a-4dc1-997b-a7ecbc901f62 | market group for electricity, low voltage | UCTE | 2015 - 2022 | market group | Electricity | 3510:Electric power generation, transmission and distribution | D - Electricity, gas, steam and air conditioning supply | d69294d7-8d64-4915-a896-9996a014c410 | ReferenceProduct | electricity, low voltage | 17100: Electrical energy | kWh | This product represents electrical energy measured in kWh. If electricity is taken from a market for electricity, the transmission infrastructure, country-specific losses and transformation losses (for markets for medium and low voltage) are included. Covers voltages below 1 kV.
ba99018e-54d6-47f7-ac84-ee27b9f17a74 | market for steel, unalloyed | GLO | 2011 - 2022 | market activity | Metals | 2410:Manufacture of basic iron and steel | C - Manufacturing | a2fd8c95-f2db-436a-9f24-f33b17f7975b | ReferenceProduct | steel, unalloyed | 41121: Non-alloy steel in ingots or other primary forms, and semi-finished products of non-alloy steel | kg | 'steel, unalloyed' is a metal. It is an iron and carbon alloy having a carbon content of 0.05 to a maximum of 2%. Iron is a transition metal and carbon is a non metal. It is a direct product of a basic oxygen furnace (BOF). It can be used in the following applications and/or processes: variety of sectors like buildings and infrastructure, mechanical equipment, automotive, other metal products, domestic appliances, electrical equipment.
a45981c0-35b8-4853-9f6e-e4bc2b1c5f92 | market for uranium hexafluoride | GLO | 2011 - 2022 | market activity | Chemicals; Fuels | 2011:Manufacture of basic chemicals | C - Manufacturing | dd0af955-5bc0-42fc-8ce1-5e697a1f2cd7 | ReferenceProduct | uranium hexafluoride | 33620: Uranium enriched in U235 and its compounds; plutonium and its compounds; alloys, dispersions, ceramic products[…] | kg | uranium hexafluoride' is an inorganic substance with a CAS no. : 007783-81-5 . It is called 'uranium hexafluoride' under IUPAC naming and it is also known as "hex" in the nuclear industry and its molecular formula is: UF6. It is solid under normal conditions of temperature and pressure, while it is colourless. It is modelled as a pure substance. There is no publicly available information about the consumption of this substance on a consumer level. On industrial sites, the substance is used for the manufacture of products in the following sectors: to power commercial nuclear reactors that produce electricity and to produce isotopes used for medical, industrial, and defense purposes.
2af45f2f-d7b1-477c-9a77-d3546b64a4e7 | market for land use change, paddy rice | IN | 2010 - 2022 | market activity | Land Use | 0161:Support activities for crop production | A - Agriculture, forestry and fishing | 78a89eea-d172-4c76-b7fb-727af1e394a4 | ReferenceProduct | land use change, paddy rice | 7: Financial and related services; real estate services; and rental and leasing services | ha | This represents the service of "land use change, paddy rice". It models the air emissions associated with transforming and occupying 1 ha of land to be used for paddy rice production. The transformation can be split between change from annual cropland, perennial cropland, primary forest, secondary forest and grassland to paddy rice. The transformation data (split) have regional variation so users are prompted to examine the relevant geographies that are of interested.
14c27236-a97e-4772-8040-5cfc02a5b07a | electricity production, hydro, run-of-river | CO | 2014 - 2022 | ordinary transforming activity | Electricity | 3510:Electric power generation, transmission and distribution | D - Electricity, gas, steam and air conditioning supply | 66c93e71-f32b-4591-901c-55395db5c132 | ReferenceProduct | electricity, high voltage | 17100: Electrical energy | kWh | This product represents electrical energy measured in kWh. If electricity is taken from a market for electricity, the transmission infrastructure, country-specific losses and transformation losses (for markets for medium and low voltage) are included. Covers voltages above 24 kV.
14c27236-a97e-4772-8040-5cfc02a5b07a | electricity production, hydro, run-of-river | CO | 2014 - 2022 | ordinary transforming activity | Electricity | 3510:Electric power generation, transmission and distribution | D - Electricity, gas, steam and air conditioning supply | 1b30b018-ac39-41f4-a9e0-92057eef8bb8 | ByProduct | waste mineral oil | 39990: Other wastes n.e.c. | kg | 'waste mineral oil' is a liquid waste under the category of industrial wastes. It is primarily generated in a wide range of industrial activities in many different sectors. 'waste mineral oil' contain the following fractions: 100% waste mineral oil. By the database default (and per unit of reference product),'waste mineral oil' has 10% water on wet mass basis (90% dry matter) and Carbon present is of only fossil origin (86.44% on a dry matter basis). It has a higher heating value of 41.8 MJ/kg . This kind of by-product (recyclable or waste) is generated from ordinary transforming activities, and as such can be considered for modelling waste outputs of comparable composition. In the ecoinvent database, treatment option/s for this by-product include: thermal (hazardous waste incineration). Based on the aforementioned treatments this by-product receives, it is a hazardous waste. In addition, this by-product is used in the following processes: clinker production. This by-product can be modelled on two levels: treatment activity and market activity. The former one refers to the specific technology treating the by-product while the latter level represents a mix of treatments. Users are encouraged to inspect the modelling assumptions of the treatment activities and when selecting the market to additionally inspect the treatment mix. Collection and transportation of this by-product is accounted in the respective market activity, users are advised to inspect and modify the average transportation distances for a case specific modelling.
30680e95-d58a-450f-a347-e1ea4f93730c | market for wood chips and particles, willow | GLO | 2012 - 2022 | market activity | Wood | 0129:Growing of other perennial crops | A - Agriculture, forestry and fishing | 49aa5ec0-e042-47ef-a95a-8aa6182d4c17 | ReferenceProduct | wood chips and particles, willow | 31230: Wood in chips or particles | kg | The product 'wood chips and particles, willow' represents willow wood chips produced in a in short rotation coppice. The weight is expressed as dry mass.
0a310d48-d6a1-4355-b595-c8d3fa993e28 | market for ethylvinylacetate, foil | GLO | 2011 - 2022 | market activity | Chemicals | 2220:Manufacture of plastics products | C - Manufacturing | 4e735e76-09eb-493b-87b9-e22d9550e4ad | ReferenceProduct | ethylvinylacetate, foil | 36330: Plates, sheets, film, foil and strip, of plastics, not self-adhesive, non-cellular and not reinforced, laminat[…] | kg | This product is an ethylvinylacetate, foil that is used as packaging material. It is made by ethylene vinyl acetate copolymer and it is mainly used in the production of different types of photovoltaic panels.
88b586d2-937e-4be7-9cf1-309360f4746c | reinforcing steel production | AT | 2017 - 2022 | ordinary transforming activity | Metals | 2410:Manufacture of basic iron and steel | C - Manufacturing | 9ba48284-0f03-4fec-800d-de77833b12f6 | ReferenceProduct | reinforcing steel | 4124: Bars and rods, hot-rolled, of iron or steel | kg | 'reinforcing steel' is a product that belongs to the metal sector. It is an iron and carbon alloy. Iron is a transition metal and carbon is a non metal. It is a direct product of hot-rolling and it is in a form of a bar. It can be used in the following applications and/or processes: mainly in the building sector in bridges, buildings, skyscrapers, homes, warehouses, and foundations to increase the strength of a concrete structure.
3dc11046-cef9-4d10-a586-abfa111c97f4 | treatment of scrap tin sheet, municipal incineration with fly ash extraction | CH | 2006 - 2022 | ordinary transforming activity | Waste Treatment & Recycling | 3821:Treatment and disposal of non-hazardous waste | E - Water supply; sewerage, waste management and remediation activities | b7667b06-c667-481c-8718-bfbdfcd20d94 | ReferenceProduct | scrap tin sheet | 39366: Waste and scrap of tin | kg | 'scrap tin sheet' is a solid waste under the category of industrial wastes. It is primarily generated in aquaculture activities and metal processing. 'scrap tin sheet' contain the following fractions: 99.8% tin sheet inert, 0.195% tin volatile. By the database default (and per unit of reference product),'scrap tin sheet' has 0% water on wet mass basis (100% dry matter) and it has no Carbon content. It has no heating value. This kind of by-product (recyclable or waste) is generated from ordinary transforming activities, and as such can be considered for modelling waste outputs of comparable composition. In the ecoinvent database, treatment option/s for this by-product include: deposition (sanitary landfill), thermal (municipal incineration). Based on the aforementioned treatments, this by-product receives, it is a non-hazardous waste. This by-product can be modelled on two levels: treatment activity and market activity. The former one refers to the specific technology treating the by-product while the latter level represents a mix of treatments. Users are encouraged to inspect the modelling assumptions of the treatment activities and when selecting the market to additionally inspect the treatment mix. Collection and transportation of this by-product is accounted in the respective market activity, users are advised to inspect and modify the average transportation distances for a case specific modelling.
3dc11046-cef9-4d10-a586-abfa111c97f4 | treatment of scrap tin sheet, municipal incineration with fly ash extraction | CH | 2006 - 2022 | ordinary transforming activity | Waste Treatment & Recycling | 3821:Treatment and disposal of non-hazardous waste | E - Water supply; sewerage, waste management and remediation activities | 4f312355-ac65-4635-8fb2-006dba64ce60 | ByProduct | iron scrap, sorted, pressed | 39310: Slag, dross, scalings and other waste from the manufacture of iron or steel | kg | 'iron scrap, sorted, pressed' is a solid waste under the category of industrial wastes. It is primarily generated in gold-silver mine operation and beneficiation or during waste treatment processes. 'iron scrap, sorted, pressed' contain the following fractions: 100% sorted, pressed iron scrap. By the database default (and per unit of reference product),'iron scrap, sorted, pressed' has 0% water on wet mass basis (100% dry matter) and it has no Carbon content. It has no heating value. This kind of by-product (recyclable or waste) is generated from ordinary transforming activities, and as such can be considered for modelling waste outputs of comparable composition. In the ecoinvent database, this by-product is used in the following processes: cast iron production; ferroniobium production, from pyrochlore concentrate, 66% Nb; iron (III) chloride production, product in 40% solution state; iron-nickel-chromium alloy production; ortho-phenylene diamine production; para-phenylene diamine production; steel production, converter, low-alloyed; steel production, converter, unalloyed; steel production, electric, chromium steel 18/8; steel production, electric, low-alloyed; titanium dioxide production, sulfate process; zinc oxide production. This by-product can be modelled on two levels: treatment activity and market activity. The former one refers to the specific technology treating the by-product while the latter level represents a mix of treatments. Users are encouraged to inspect the modelling assumptions of the treatment activities and when selecting the market to additionally inspect the treatment mix. Collection and transportation of this by-product is accounted in the respective market activity, users are advised to inspect and modify the average transportation distances for a case specific modelling.
3dc11046-cef9-4d10-a586-abfa111c97f4 | treatment of scrap tin sheet, municipal incineration with fly ash extraction | CH | 2006 - 2022 | ordinary transforming activity | Waste Treatment & Recycling | 3821:Treatment and disposal of non-hazardous waste | E - Water supply; sewerage, waste management and remediation activities | 5ef99ef1-ca53-43b8-bdf3-ecdc75c75cea | ByProduct | metalliferous hydroxide sludge | 1429: Other non-ferrous metal ores and concentrates (other than uranium or thorium ores and concentrates) | kg | 'metalliferous hydroxide sludge' is a solid waste under the category of industrial wastes. It is primarily generated in the incineration process with fly ash extraction in the geography of Switzerland. 'metalliferous hydroxide sludge' contain the following fractions: zinc concentrate . By the database default (and per unit of reference product),'metalliferous hydroxide sludge' has 14.1391% water on wet mass basis (0% dry matter) and Carbon present is of both fossil (0.82% on a dry matter basis), and non-fossil origin (1.12% on a dry matter basis). It has no heating value. This kind of by-product (recyclable or waste) is generated in a specific treatment process, and as such is not intended to be used as for modelling waste outputs from other activities. In the ecoinvent database, treatment option/s for this by-product include: deposition (slag landfill). Based on the aforementioned treatments, this by-product receives, it is a non-hazardous waste. This by-product can be modelled on two levels: treatment activity and market activity. The former one refers to the specific technology treating the by-product while the latter level represents a mix of treatments. Users are encouraged to inspect the modelling assumptions of the treatment activities and when selecting the market to additionally inspect the treatment mix. Collection and transportation of this by-product is accounted in the respective market activity, users are advised to inspect and modify the average transportation distances for a case specific modelling.
3dc11046-cef9-4d10-a586-abfa111c97f4 | treatment of scrap tin sheet, municipal incineration with fly ash extraction | CH | 2006 - 2022 | ordinary transforming activity | Waste Treatment & Recycling | 3821:Treatment and disposal of non-hazardous waste | E - Water supply; sewerage, waste management and remediation activities | 7f6bb533-2d3c-43a6-ac60-6eef299d7c52 | ByProduct | waste cement, hydrated | 39: Wastes or scraps | kg | 'waste cement, hydrated' is a solid waste under the category of construction and demolition wastes. It is primarily generated in construction and demolition of building infrastructure. 'waste cement, hydrated' contain the following fractions: 100% cement hydrated. By the database default (and per unit of reference product),'waste cement, hydrated' has 0% water on wet mass basis (100% dry matter) and it has no Carbon content. It has no heating value. This kind of by-product (recyclable or waste) is generated from ordinary transforming activities, and as such can be considered for modelling waste outputs of comparable composition. In the ecoinvent database, treatment option/s for this by-product include: deposition (residual material landfill). Based on the aforementioned treatments, this by-product receives, it is a hazardous waste. This by-product can be modelled on two levels: treatment activity and market activity. The former one refers to the specific technology treating the by-product while the latter level represents a mix of treatments. Users are encouraged to inspect the modelling assumptions of the treatment activities and when selecting the market to additionally inspect the treatment mix. Collection and transportation of this by-product is accounted in the respective market activity, users are advised to inspect and modify the average transportation distances for a case specific modelling.
7591bd49-5be8-4af7-874f-055eeb60ac0b | treatment of residues, MSWI[F]-WWT, WW from tube collector production, residual material landfill | CH | 1994 - 2022 | ordinary transforming activity | Waste Treatment & Recycling | 3822:Treatment and disposal of hazardous waste | E - Water supply; sewerage, waste management and remediation activities | 220d3f26-f520-461f-93e8-3a554dc22203 | ReferenceProduct | residues, MSWI[F]-WWT, WW from tube collector production | 3932: Ash and residue (except from the manufacture of iron or steel), containing metals or metallic compounds, except[…] | kg | 'residues, MSWI[F]-WWT, WW from tube collector production' is a solid waste under the category of industrial wastes. These residues are produced exclusively in the incineration (with fly ash extraxtion) of 'sewage sludge, 70% water, WWT, WW from tube collector production' that in turn is produced exclusively from the wastewater treatment of 'WW from tube collector production'. The composition of the residues, is specific and dependent on the original composition of 'WW from tube collector production'. 'residues, MSWI[F]-WWT, WW from tube collector production' contain the following fractions: 100% incineration residues. By the database default (and per unit of reference product),'residues, MSWI[F]-WWT, WW from tube collector production' has 0% water on wet mass basis (100% dry matter) and Carbon present is of only fossil origin (0% on a dry matter basis). It has no heating value. This kind of by-product (recyclable or waste) is generated in a specific treatment process, and as such is not intended to be used as for modelling waste outputs from other activities. In the ecoinvent database, treatment option/s for this by-product include: deposition (residual material landfill). Based on the aforementioned treatments, this by-product receives, it is a hazardous waste. This by-product can be modelled on two levels: treatment activity and market activity. The former one refers to the specific technology treating the by-product while the latter level represents a mix of treatments. Users are encouraged to inspect the modelling assumptions of the treatment activities and when selecting the market to additionally inspect the treatment mix. Collection and transportation of this by-product is accounted in the respective market activity, users are advised to inspect and modify the average transportation distances for a case specific modelling. 'residues, MSWI[F]-WWT, WW from tube collector production' is a solid waste under the category of industrial wastes. These residues are produced exclusively in the incineration (with fly ash extraxtion) of 'sewage sludge, 70% water, WWT, WW from tube collector production' that in turn is produced exclusively from the wastewater treatment of 'WW from tube collector production'. The composition of the residues, is specific and dependent on the original composition of 'WW from tube collector production'. 'residues, MSWI[F]-WWT, WW from tube collector production' contain the following fractions: 100% incineration residues. By the database default (and per unit of reference product),'residues, MSWI[F]-WWT, WW from tube collector production' has 0% water on wet mass basis (100% dry matter) and Carbon present is of only fossil origin (0% on a dry matter basis). It has no heating value. This kind of by-product (recyclable or waste) is generated in a specific treatment process, and as such is not intended to be used as for modelling waste outputs from other activities. In the ecoinvent database, treatment option/s for this by-product include: deposition (residual material landfill). Based on the aforementioned treatments, this by-product receives, it is a hazardous waste. This by-product can be modelled on two levels: treatment activity and market activity. The former one refers to the specific technology treating the by-product while the latter level represents a mix of treatments. Users are encouraged to inspect the modelling assumptions of the treatment activities and when selecting the market to additionally inspect the treatment mix. Collection and transportation of this by-product is accounted in the respective market activity, users are advised to inspect and modify the average transportation distances for a case specific modelling.
7591bd49-5be8-4af7-874f-055eeb60ac0b | treatment of residues, MSWI[F]-WWT, WW from tube collector production, residual material landfill | CH | 1994 - 2022 | ordinary transforming activity | Waste Treatment & Recycling | 3822:Treatment and disposal of hazardous waste | E - Water supply; sewerage, waste management and remediation activities | 7f6bb533-2d3c-43a6-ac60-6eef299d7c52 | ByProduct | waste cement, hydrated | 39: Wastes or scraps | kg | 'waste cement, hydrated' is a solid waste under the category of construction and demolition wastes. It is primarily generated in construction and demolition of building infrastructure. 'waste cement, hydrated' contain the following fractions: 100% cement hydrated. By the database default (and per unit of reference product),'waste cement, hydrated' has 0% water on wet mass basis (100% dry matter) and it has no Carbon content. It has no heating value. This kind of by-product (recyclable or waste) is generated from ordinary transforming activities, and as such can be considered for modelling waste outputs of comparable composition. In the ecoinvent database, treatment option/s for this by-product include: deposition (residual material landfill). Based on the aforementioned treatments, this by-product receives, it is a hazardous waste. This by-product can be modelled on two levels: treatment activity and market activity. The former one refers to the specific technology treating the by-product while the latter level represents a mix of treatments. Users are encouraged to inspect the modelling assumptions of the treatment activities and when selecting the market to additionally inspect the treatment mix. Collection and transportation of this by-product is accounted in the respective market activity, users are advised to inspect and modify the average transportation distances for a case specific modelling.
787338f1-78d9-4cc0-a470-2292b08d407e | tomato production, fresh grade, open field | IN-MH | 2015 - 2022 | ordinary transforming activity | Agriculture & Animal Husbandry | 0113:Growing of vegetables and melons, roots and tubers | A - Agriculture, forestry and fishing | 34967617-78b9-4120-9fbc-b8bf2d3c115b | ReferenceProduct | tomato, fresh grade | 01234: Tomatoes | kg | The product 'tomato, fresh grade' is a fruit. It is an annual crop. Fresh grade represents a product that is meant for human consumption directly.
8640dcc9-8306-46d8-893e-36bacf216cd2 | market for sludge from pulp and paper production | CH | 2011 - 2022 | market activity | Waste Treatment & Recycling | 3821:Treatment and disposal of non-hazardous waste | E - Water supply; sewerage, waste management and remediation activities | e72f7aa8-2369-4498-992e-9db51852afc6 | ReferenceProduct | sludge from pulp and paper production | 39920: Sewage sludge | kg | 'sludge from pulp and paper production' is a solid waste under the category of industrial wastes. It is primarily generated in different kind of paper and carton production activities. 'sludge from pulp and paper production' contain the following fractions: 100% sludge from pulp and paper production. By the database default (and per unit of reference product),'sludge from pulp and paper production' has 25% water on wet mass basis (75% dry matter) and Carbon present is of only non-fossil origin (21% on a dry matter basis). It has a higher heating value of 5.032 MJ/kg . This kind of by-product (recyclable or waste) is generated from ordinary transforming activities, and as such can be considered for modelling waste outputs of comparable composition. In the ecoinvent database, treatment option/s for this by-product include: deposition (sanitary landfill, landfarming). Based on the aforementioned treatments, this by-product receives, it is a non-hazardous waste. This by-product can be modelled on two levels: treatment activity and market activity. The former one refers to the specific technology treating the by-product while the latter level represents a mix of treatments. Users are encouraged to inspect the modelling assumptions of the treatment activities and when selecting the market to additionally inspect the treatment mix. Collection and transportation of this by-product is accounted in the respective market activity, users are advised to inspect and modify the average transportation distances for a case specific modelling.
1d2e77ca-3b42-4b80-bf57-3d7ccb121e09 | heat and power co-generation, biogas, gas engine | US-MRO | 2007 - 2022 | ordinary transforming activity | Waste Treatment & Recycling; Heat; Electricity | 3821:Treatment and disposal of non-hazardous waste | E - Water supply; sewerage, waste management and remediation activities | 66c93e71-f32b-4591-901c-55395db5c132 | ReferenceProduct | electricity, high voltage | 17100: Electrical energy | kWh | This product represents electrical energy measured in kWh. If electricity is taken from a market for electricity, the transmission infrastructure, country-specific losses and transformation losses (for markets for medium and low voltage) are included. Covers voltages above 24 kV.
1d2e77ca-3b42-4b80-bf57-3d7ccb121e09 | heat and power co-generation, biogas, gas engine | US-MRO | 2007 - 2022 | ordinary transforming activity | Waste Treatment & Recycling; Heat; Electricity | 3821:Treatment and disposal of non-hazardous waste | E - Water supply; sewerage, waste management and remediation activities | dd80f0f2-f4d5-40f0-9035-09c1a7f3f07b | ByProduct | heat, central or small-scale, other than natural gas | 17300: Steam and hot water | MJ | This product represents heat measured in MJ. The heat is produced through various other means than natural gas. This includes burning of biomethane in gas turbine; biogas in co-gen gas engine; anthracite, coal, lignite briquettes and coke in stove; hardwood, logs, softwood, wood chips, wood pellets in furnaces and wood heaters; light fuel oil in boilers. Also contributing are heat from heat pumps and solar collectors. The dataset is targeted for central or small-scale heating.
1d2e77ca-3b42-4b80-bf57-3d7ccb121e09 | heat and power co-generation, biogas, gas engine | US-MRO | 2007 - 2022 | ordinary transforming activity | Waste Treatment & Recycling; Heat; Electricity | 3821:Treatment and disposal of non-hazardous waste | E - Water supply; sewerage, waste management and remediation activities | 1b30b018-ac39-41f4-a9e0-92057eef8bb8 | ByProduct | waste mineral oil | 39990: Other wastes n.e.c. | kg | 'waste mineral oil' is a liquid waste under the category of industrial wastes. It is primarily generated in a wide range of industrial activities in many different sectors. 'waste mineral oil' contain the following fractions: 100% waste mineral oil. By the database default (and per unit of reference product),'waste mineral oil' has 10% water on wet mass basis (90% dry matter) and Carbon present is of only fossil origin (86.44% on a dry matter basis). It has a higher heating value of 41.8 MJ/kg . This kind of by-product (recyclable or waste) is generated from ordinary transforming activities, and as such can be considered for modelling waste outputs of comparable composition. In the ecoinvent database, treatment option/s for this by-product include: thermal (hazardous waste incineration). Based on the aforementioned treatments this by-product receives, it is a hazardous waste. In addition, this by-product is used in the following processes: clinker production. This by-product can be modelled on two levels: treatment activity and market activity. The former one refers to the specific technology treating the by-product while the latter level represents a mix of treatments. Users are encouraged to inspect the modelling assumptions of the treatment activities and when selecting the market to additionally inspect the treatment mix. Collection and transportation of this by-product is accounted in the respective market activity, users are advised to inspect and modify the average transportation distances for a case specific modelling.
bd2416a5-695f-470c-a416-8dfc044f5daf | epoxy resin insulator, Al2O3 production | GLO | 2000 - 2022 | ordinary transforming activity | Chemicals | 2013:Manufacture of plastics and synthetic rubber in primary forms | C - Manufacturing | d3392d17-8ac2-4a74-b8e8-c1b2e6784d3e | ReferenceProduct | epoxy resin insulator, Al2O3 | 34740: Polyacetals, other polyethers and epoxide resins, in primary forms; polycarbonates, alkyd resins, polyallyl es[…] | kg | The product 'epoxy resin insulator, Al2O3' represents a mixture of epoxy resin, liquid, and aluminium oxide. It can be used in the electronics industry.
2a04d961-95ea-5348-a264-12f112984ef0 | market for waste polypropylene | SE | 2018 - 2022 | market activity | Waste Treatment & Recycling | 3821:Treatment and disposal of non-hazardous waste | E - Water supply; sewerage, waste management and remediation activities | 00478901-732f-4bf4-81cc-2255f9874512 | ReferenceProduct | waste polypropylene | 39270: Waste, parings and scrap of plastics | kg | 'waste polypropylene' is a solid waste under the category of construction and demolition wastes. It can be sourced in many and various ways and therefore it can belong in all waste categories (commercial and institutional, industrial and construction and demolition). It is primarily generated in a wide range of activities in many different sectors like building infrastructure, production of plastics, electric apparatuses, textiles, ect. 'waste polypropylene' contain the following fractions: 100% waste polypropylene. By the database default (and per unit of reference product),'waste polypropylene' has 15.9% water on wet mass basis (84.1% dry matter) and Carbon present is of only fossil origin (82.52% on a dry matter basis). It has a higher heating value of 36.16 MJ/kg . This kind of by-product (recyclable or waste) is generated from ordinary transforming activities, and as such can be considered for modelling waste outputs of comparable composition. In the ecoinvent database, treatment option/s for this by-product include: deposition (sanitary landfill, unsanitary landfill), thermal (municipal incineration), uncontrolled forms of disposal (open dump, open burning). Based on the aforementioned treatments, this by-product receives, it is a non-hazardous waste. This by-product can be modelled on two levels: treatment activity and market activity. The former one refers to the specific technology treating the by-product while the latter level represents a mix of treatments. Users are encouraged to inspect the modelling assumptions of the treatment activities and when selecting the market to additionally inspect the treatment mix. Collection and transportation of this by-product is accounted in the respective market activity, users are advised to inspect and modify the average transportation distances for a case specific modelling. | 009003-07-0
0cf71d01-ab77-426a-893f-57ed0ca6c7ad | nuclear fuel element production, for boiling water reactor, UO2 4.0% & MOX | DE | 2002 - 2022 | ordinary transforming activity | Chemicals; Fuels | 2011:Manufacture of basic chemicals | C - Manufacturing | a2883a53-5764-489d-964b-58e5c2354915 | ReferenceProduct | nuclear fuel element, for boiling water reactor, UO2 4.0% & MOX | 33710: Fuel elements (cartridges), non-irradiated, for nuclear reactors | kg | 'nuclear fuel element, for boiling water reactor, UO2 4.0% & MOX' is a nuclear fuel. The exchange reflects the use of uranium dioxide and MOX (mixed metal oxides) fuel elements in current boiling water nuclear reactors. This mix consists of 90% uranium dioxide (4%, enriched) and 10% MOX.
5f0354ad-1b1f-5c40-98fd-a6b09b38a697 | market for sewage sludge, 75% water, WWT, condensate from light oil boiler | GLO | 2010 - 2022 | market activity | Waste Treatment & Recycling | 3821:Treatment and disposal of non-hazardous waste | E - Water supply; sewerage, waste management and remediation activities | 189215a3-3362-4b49-a897-a12a6380ce72 | ReferenceProduct | sewage sludge, 75% water, WWT, condensate from light oil boiler | 39920: Sewage sludge | kg | 'sewage sludge, 75% water, WWT, condensate from light oil boiler' is a liquid waste under the category of industrial wastes. This sewage sludge is produced exclusively in the wastewater treatment of 'condensate from light oil boiler'. The composition of the sewage sludge, is specific to and dependent on the original composition of 'condensate from light oil boiler'. 'sewage sludge, 75% water, WWT, condensate from light oil boiler' contain the following fractions: 100% sewage sludge with 75% water content. By the database default (and per unit of reference product),'sewage sludge, 75% water, WWT, condensate from light oil boiler' has 70% water on wet mass basis (25% dry matter) and Carbon present is of only fossil origin (25.82% on a dry matter basis). It has a higher heating value of 9.96 MJ/kg and a lower heating value of 2.66 MJ/kg . This kind of by-product (recyclable or waste) is generated in a specific treatment process, and as such is not intended to be used as for modelling waste outputs from other activities. In the ecoinvent database, treatment option/s for this by-product include: deposition (sanitary landfill). Based on the aforementioned treatments, this by-product receives, it is a non-hazardous waste. This by-product can be modelled on two levels: treatment activity and market activity. The former one refers to the specific technology treating the by-product while the latter level represents a mix of treatments. Users are encouraged to inspect the modelling assumptions of the treatment activities and when selecting the market to additionally inspect the treatment mix. Collection and transportation of this by-product is accounted in the respective market activity, users are advised to inspect and modify the average transportation distances for a case specific modelling. 'sewage sludge, 75% water, WWT, condensate from light oil boiler' is a liquid waste under the category of industrial wastes. This sewage sludge is produced exclusively in the wastewater treatment of 'condensate from light oil boiler'. The composition of the sewage sludge, is specific to and dependent on the original composition of 'condensate from light oil boiler'. 'sewage sludge, 75% water, WWT, condensate from light oil boiler' contain the following fractions: 100% sewage sludge with 75% water content. By the database default (and per unit of reference product),'sewage sludge, 75% water, WWT, condensate from light oil boiler' has 70% water on wet mass basis (25% dry matter) and Carbon present is of only fossil origin (25.82% on a dry matter basis). It has a higher heating value of 9.96 MJ/kg and a lower heating value of 2.66 MJ/kg . This kind of by-product (recyclable or waste) is generated in a specific treatment process, and as such is not intended to be used as for modelling waste outputs from other activities. In the ecoinvent database, treatment option/s for this by-product include: deposition (sanitary landfill). Based on the aforementioned treatments, this by-product receives, it is a non-hazardous waste. This by-product can be modelled on two levels: treatment activity and market activity. The former one refers to the specific technology treating the by-product while the latter level represents a mix of treatments. Users are encouraged to inspect the modelling assumptions of the treatment activities and when selecting the market to additionally inspect the treatment mix. Collection and transportation of this by-product is accounted in the respective market activity, users are advised to inspect and modify the average transportation distances for a case specific modelling.
19eaf04f-acb0-5af0-ac5e-cc1250a42909 | irrigation, surface | CN | 2015 - 2022 | ordinary transforming activity | Agriculture & Animal Husbandry | 0161:Support activities for crop production | A - Agriculture, forestry and fishing | 3f5f5aef-3833-43d4-8b81-44123105afd7 | ReferenceProduct | irrigation | 86119: Other support services to crop production | m3 | This item is delivering the service of "irrigation". The service can be supplied with a mix of three different technologies: a) irrigation, drip with 90% efficiency, b) irrigation, sprinkler with 75% efficiency and c) irrigation, surface with 45% efficiency. The efficiency of the system depends on a) the field application efficiency, meaning the amount of water that is made available to the plant compared to the total amount being introduced in the irrigation system and b) the conveyance efficiency representing the efficiency of water transport in canals and depends on the canal length, the soil type, etc. The process includes the water input (from surface and ground water sources), water pumping, energy use and infrastructure. Only the surface irrigation excludes infrastructure as in this case water flows by gravity. Water emissions of irrigation are not included; thus, they should be considered in the crop production dataset. Sources of water have regional variations, so users are prompted to check the individual regional activities.
36a9af5a-8956-4c6c-b958-ac747c4b0963 | heat and power co-generation, natural gas, conventional power plant, 100MW electrical | US-NPCC | 1990 - 2022 | ordinary transforming activity | Heat; Electricity | 3510:Electric power generation, transmission and distribution | D - Electricity, gas, steam and air conditioning supply | 1125e767-7b5d-442e-81d6-9b0d3e1919ac | ReferenceProduct | heat, district or industrial, natural gas | 17300: Steam and hot water | MJ | This product represents heat measured in MJ. The heat is produced through the burning of natural gas in co-generation units, boilers and industrial furnaces. The dataset is targeted for district and industrial-scale heating.
36a9af5a-8956-4c6c-b958-ac747c4b0963 | heat and power co-generation, natural gas, conventional power plant, 100MW electrical | US-NPCC | 1990 - 2022 | ordinary transforming activity | Heat; Electricity | 3510:Electric power generation, transmission and distribution | D - Electricity, gas, steam and air conditioning supply | 66c93e71-f32b-4591-901c-55395db5c132 | ByProduct | electricity, high voltage | 17100: Electrical energy | kWh | This product represents electrical energy measured in kWh. If electricity is taken from a market for electricity, the transmission infrastructure, country-specific losses and transformation losses (for markets for medium and low voltage) are included. Covers voltages above 24 kV.
36a9af5a-8956-4c6c-b958-ac747c4b0963 | heat and power co-generation, natural gas, conventional power plant, 100MW electrical | US-NPCC | 1990 - 2022 | ordinary transforming activity | Heat; Electricity | 3510:Electric power generation, transmission and distribution | D - Electricity, gas, steam and air conditioning supply | cbe9c9dc-9b5e-40c0-a513-2db2d42e1b1f | ByProduct | residue from cooling tower | 39: Wastes or scraps | kg | 'residue from cooling tower' is a solid waste under the category of industrial wastes. It is primarily generated in chemicals production and heat and electricity production. 'residue from cooling tower' contain the following fractions: 100% cooling tower residue. By the database default (and per unit of reference product),'residue from cooling tower' has 30% water on wet mass basis (70% dry matter) and Carbon present is of only fossil origin (5.44% on a dry matter basis). It has no heating value. This kind of by-product (recyclable or waste) is generated from ordinary transforming activities, and as such can be considered for modelling waste outputs of comparable composition. In the ecoinvent database, treatment option/s for this by-product include: deposition (sanitary landfill). Based on the aforementioned treatments, this by-product receives, it is a non-hazardous waste. This by-product can be modelled on two levels: treatment activity and market activity. The former one refers to the specific technology treating the by-product while the latter level represents a mix of treatments. Users are encouraged to inspect the modelling assumptions of the treatment activities and when selecting the market to additionally inspect the treatment mix. Collection and transportation of this by-product is accounted in the respective market activity, users are advised to inspect and modify the average transportation distances for a case specific modelling.
5dd30b29-0ed6-51e4-9e07-49feb3ef725a | market for ammonium nitrate phosphate | CN | 2016 - 2022 | market activity | Chemicals; Agriculture & Animal Husbandry | 2012:Manufacture of fertilizers and nitrogen compounds | C - Manufacturing | d918bb01-4699-5d60-8506-d7f43452a86b | ReferenceProduct | ammonium nitrate phosphate | 34644: Fertilizers containing two nutrients: nitrogen and phosphorus | kg | 'ammonium nitrate phosphate' is an inorganic substance with a CAS no. : 057608-40-9. It is called 'tetraazanium;nitrate;phosphate' under IUPAC naming and its molecular formula is: H16N5O7P. It is solid under normal conditions of temperature and pressure. It is modelled as a pure substance. Modelling this substance in a solution requires the user to add the solvent of their choice in their models. On a consumer level, is used in the following products: pesticides. There is no publicly available information about the consumption of this substance on industrial sites. Based on EU regulations (REGULATION (EU) 2019/1009), if this substance would be used as fertiliser, it could be labelled as N-P-K of: (22-10-0). | 057608-40-9
c3680c7f-b90d-5718-8f86-dd365c7c180d | silicon carbide production | GLO | 2000 - 2022 | ordinary transforming activity | Minerals | 2391:Manufacture of refractory products | C - Manufacturing | 626d96ee-f1a6-444d-9b67-f8e6f8e29d22 | ReferenceProduct | silicon carbide | 373: Refractory products and structural non-refractory clay products | kg | 'silicon carbide' is an inorganic substance with a CAS no. : 000409-21-2. It is called 'methanidylidynesilanylium' under IUPAC naming and its molecular formula is: Csi. It is solid under normal conditions of temperature and pressure and appears as yellow-greenish crystalls. It is modelled as a pure substance. Modelling this substance in a solution requires the user to add the solvent of their choice in their models. On a consumer level, is used in the following products: fillers, putties, plasters, modelling clay, metal surface treatment products, non-metal-surface treatment products, metals, welding & soldering products, washing & cleaning products, adhesives and sealants and coating products. On industrial sites, the substance is used for the manufacture of products in the following sectors: mineral products (e.g. plasters, cement), metals and chemicals. | 000409-21-2
c3680c7f-b90d-5718-8f86-dd365c7c180d | silicon carbide production | GLO | 2000 - 2022 | ordinary transforming activity | Minerals | 2391:Manufacture of refractory products | C - Manufacturing | 3f524de5-f167-4d4f-bd15-5283160f67ac | ByProduct | waste, from silicon wafer production, inorganic | 39: Wastes or scraps | kg | 'waste, from silicon wafer production, inorganic' is a solid waste under the category of industrial wastes. It is primarily generated in silicon wafer and photovoltaic cell production. 'waste, from silicon wafer production, inorganic' contain the following fractions: 100% inorganic waste silicon wafer. By the database default (and per unit of reference product),'waste, from silicon wafer production, inorganic' has 9.4% water on wet mass basis (90.6% dry matter) and Carbon present is of only fossil origin (3.48% on a dry matter basis). It has no heating value. This kind of by-product (recyclable or waste) is generated from ordinary transforming activities, and as such can be considered for modelling waste outputs of comparable composition. In the ecoinvent database, treatment option/s for this by-product include: deposition (residual material landfill). Based on the aforementioned treatments, this by-product receives, it is a hazardous waste. This by-product can be modelled on two levels: treatment activity and market activity. The former one refers to the specific technology treating the by-product while the latter level represents a mix of treatments. Users are encouraged to inspect the modelling assumptions of the treatment activities and when selecting the market to additionally inspect the treatment mix. Collection and transportation of this by-product is accounted in the respective market activity, users are advised to inspect and modify the average transportation distances for a case specific modelling.
11093f0d-6074-4489-a999-3725256e572e | land already in use, perennial cropland to annual crop | FR | 2010 - 2022 | ordinary transforming activity | Land Use | 0161:Support activities for crop production | A - Agriculture, forestry and fishing | 4c2bb0f0-422d-4fb3-bcfe-a36ef1b55874 | ReferenceProduct | land tenure, arable land, measured as carbon net primary productivity, annual crop | 7: Financial and related services; real estate services; and rental and leasing services | kg | This is delivering the service of converting one type of land into another. Specifically here converting land to be used for annual crop production. The service models the changes in carbon stocks due to the transformation of land. It is measured as kg of C net primary productvity (NPP) and represents the amount of land transformed to produce this NPP. There are five types of land (primary forest, secondary forest, grassland, annual crop and perennial crop) that are converted into land that is meant to be used for annual crop production. In a market, the mix of land tenure is country specific and thus users are prompted to inspect the regional composition for the specific land types converted into land for annual crop production.
9bbbe61b-2d45-588d-add1-89ad01d70f2d | natural gas, high pressure, import from CA | US | 2000 - 2022 | ordinary transforming activity | Fuels | 3520:Manufacture of gas; distribution of gaseous fuels through mains | D - Electricity, gas, steam and air conditioning supply | a9007f10-7e39-4d50-8f4a-d6d03ce3d673 | ReferenceProduct | natural gas, high pressure | 12020: Natural gas, liquefied or in the gaseous state | m3 | ‘natural gas, high pressure' is a fossil fuel, for which a generic gross calorific value (GCV) of 40MJ/m3, a net calorific value (NCV) of 36.0 MJ/m3 and a density of 0.735kg/m3 for natural gas are applied, in line with the global statistics (referring to standard cubic meters, Sm3, measured at 15°C and 1013 mbar). It is used as a gaseous fuel and is sourced from oil and gas production and evaporation of liquid natural gas. The initial overpressure of the gas is 1-5 bar (1000-5000 hPa). Natural gas supplied at high pressure is predominantly used by large consumers, e.g., power plants and industries. | 014493-06-2
3b21cbb1-3004-4f2d-994b-fd9bde747284 | fibre cement corrugated slab production | CH | 1991 - 2022 | ordinary transforming activity | Cement & Concrete | 2395:Manufacture of articles of concrete, cement and plaster | C - Manufacturing | 6d7a9035-752d-4b84-ad72-bde1a987a585 | ReferenceProduct | fibre cement corrugated slab | 37570: Articles of asbestos-cement, cellulose fibre-cement or the like | kg | The product "fibre cement corrugated slab" represents a fibre cement roof slate. In the building sector, fibre cement corrugated slab is used for roof covering. Corrugated slabs are large-size fibre cement slabs with wave profile for roof covering The technical specifications are: Bulk density rho [kg/m3]: 1700 Thermal conductivity lamda [W/mK]: about 0.5 Weight per area [kg/m2]: 17.8 - 20.1 (used: 19) Thickness [cm]: 1.12 Maximum size [mm]: No information.
3b21cbb1-3004-4f2d-994b-fd9bde747284 | fibre cement corrugated slab production | CH | 1991 - 2022 | ordinary transforming activity | Cement & Concrete | 2395:Manufacture of articles of concrete, cement and plaster | C - Manufacturing | cddade55-1d1f-491c-b2e2-59f6bed28f56 | ByProduct | decarbonising waste | 39990: Other wastes n.e.c. | kg | 'decarbonising waste' is a solid waste under the category of industrial wastes. It is primarily generated in water decarbonisation processes and various industrial activities. 'decarbonising waste' contain the following fractions: 100% decarbonising waste (carbonate rich waste obtained from the decarbonisation of water). By the database default (and per unit of reference product),'decarbonising waste' has 30% water on wet mass basis (70% dry matter) and it has no Carbon content. It has no heating value. This kind of by-product (recyclable or waste) is generated from ordinary transforming activities, and as such can be considered for modelling waste outputs of comparable composition. In the ecoinvent database, treatment option/s for this by-product include: deposition (residual material landfill). Based on the aforementioned treatments, this by-product receives, it is a hazardous waste. This by-product can be modelled on two levels: treatment activity and market activity. The former one refers to the specific technology treating the by-product while the latter level represents a mix of treatments. Users are encouraged to inspect the modelling assumptions of the treatment activities and when selecting the market to additionally inspect the treatment mix. Collection and transportation of this by-product is accounted in the respective market activity, users are advised to inspect and modify the average transportation distances for a case specific modelling.
3b21cbb1-3004-4f2d-994b-fd9bde747284 | fibre cement corrugated slab production | CH | 1991 - 2022 | ordinary transforming activity | Cement & Concrete | 2395:Manufacture of articles of concrete, cement and plaster | C - Manufacturing | 777bc26c-02e7-441e-a487-e4d4a87dae49 | ByProduct | waste emulsion paint | 39: Wastes or scraps | kg | 'waste emulsion paint' is a solid waste under the category of industrial wastes. It is primarily generated in a wide range of production and maintenance activities in many different sectors. 'waste emulsion paint' contain the following fractions: 100% emulsion paint. By the database default (and per unit of reference product),'waste emulsion paint' has 0% water on wet mass basis (100% dry matter) and Carbon present is of only fossil origin (27% on a dry matter basis). It has a higher heating value of 11.4 MJ/kg and a lower heating value of 10.51 MJ/kg . This kind of by-product (recyclable or waste) is generated from ordinary transforming activities, and as such can be considered for modelling waste outputs of comparable composition. In the ecoinvent database, treatment option/s for this by-product include: deposition (inert material landfill, sanitary landfill), thermal (hazardous waste incineration, municipal incineration). Based on the aforementioned treatments this by-product receives, it can be both a hazardous and a non-hazardous waste. This by-product can be modelled on two levels: treatment activity and market activity. The former one refers to the specific technology treating the by-product while the latter level represents a mix of treatments. Users are encouraged to inspect the modelling assumptions of the treatment activities and when selecting the market to additionally inspect the treatment mix. Collection and transportation of this by-product is accounted in the respective market activity, users are advised to inspect and modify the average transportation distances for a case specific modelling.
3b21cbb1-3004-4f2d-994b-fd9bde747284 | fibre cement corrugated slab production | CH | 1991 - 2022 | ordinary transforming activity | Cement & Concrete | 2395:Manufacture of articles of concrete, cement and plaster | C - Manufacturing | 1b30b018-ac39-41f4-a9e0-92057eef8bb8 | ByProduct | waste mineral oil | 39990: Other wastes n.e.c. | kg | 'waste mineral oil' is a liquid waste under the category of industrial wastes. It is primarily generated in a wide range of industrial activities in many different sectors. 'waste mineral oil' contain the following fractions: 100% waste mineral oil. By the database default (and per unit of reference product),'waste mineral oil' has 10% water on wet mass basis (90% dry matter) and Carbon present is of only fossil origin (86.44% on a dry matter basis). It has a higher heating value of 41.8 MJ/kg . This kind of by-product (recyclable or waste) is generated from ordinary transforming activities, and as such can be considered for modelling waste outputs of comparable composition. In the ecoinvent database, treatment option/s for this by-product include: thermal (hazardous waste incineration). Based on the aforementioned treatments this by-product receives, it is a hazardous waste. In addition, this by-product is used in the following processes: clinker production. This by-product can be modelled on two levels: treatment activity and market activity. The former one refers to the specific technology treating the by-product while the latter level represents a mix of treatments. Users are encouraged to inspect the modelling assumptions of the treatment activities and when selecting the market to additionally inspect the treatment mix. Collection and transportation of this by-product is accounted in the respective market activity, users are advised to inspect and modify the average transportation distances for a case specific modelling.
3b21cbb1-3004-4f2d-994b-fd9bde747284 | fibre cement corrugated slab production | CH | 1991 - 2022 | ordinary transforming activity | Cement & Concrete | 2395:Manufacture of articles of concrete, cement and plaster | C - Manufacturing | 0d4745c0-d967-4cfb-b23a-9736e6a4b00f | ByProduct | wastewater from concrete production | 39990: Other wastes n.e.c. | m3 | 'wastewater from concrete production' is a by-product (wastewater) produced from industrial sources. It is generated from concrete and cement production activities. By the database default (and per unit of reference product),'wastewater from concrete production' has the following physicochemical characteristics: C: 0 kg/m3 , N: 0.0032108 kg/m3 , P: 0.0000672 kg/m3. This by-product can have a regional-specific composition; users are prompted to refer to the properties of this wastewater (in activities treating them) for a detailed elemental composition. This kind of by-product (wastewater) is generated from ordinary transforming activities, and as such can be considered for modelling wastewater outputs of comparable composition. In the ecoinvent database, treatment option/s for this wastewater include: wastewater treatment plant. This by-product can be modelled on two levels: treatment activity and market activity. The former one refers to the specific technology treating the by-product while the latter level represents a mix of treatments. Users are encouraged to inspect the modelling assumptions of the treatment activities and when selecting the market to additionally inspect the treatment mix. Collection and transportation of wastewater is accounted in the respective market activity with the use of sewer infrastructure; Transportation of wastewater through a sewer grid results in losses until the wastewater enters the wastewater treatment plant. Direct emissions due to those losses are considered in the market activity. Losses are regional specific and thus users are encouraged to inspect the regional modelling assumptions.
3b21cbb1-3004-4f2d-994b-fd9bde747284 | fibre cement corrugated slab production | CH | 1991 - 2022 | ordinary transforming activity | Cement & Concrete | 2395:Manufacture of articles of concrete, cement and plaster | C - Manufacturing | 3055997a-d565-4c92-9a91-431801587a3b | ByProduct | wastewater, unpolluted | 39990: Other wastes n.e.c. | m3 | 'wastewater, unpolluted' is a by-product (wastewater) produced from residential sources. It is generated from a wide range of residential, industrial and commercial activities. By the database default (and per unit of reference product),'wastewater, unpolluted' has the following physicochemical characteristics: C: 0 kg/m3 , N: 0 kg/m3 , P: 0 kg/m3. This by-product can have a regional-specific composition; users are prompted to refer to the properties of this wastewater (in activities treating them) for a detailed elemental composition. This kind of by-product (wastewater) is generated from ordinary transforming activities, and as such can be considered for modelling wastewater outputs of comparable composition. In the ecoinvent database, treatment option/s for this wastewater include: wastewater treatment plant. This by-product can be modelled on two levels: treatment activity and market activity. The former one refers to the specific technology treating the by-product while the latter level represents a mix of treatments. Users are encouraged to inspect the modelling assumptions of the treatment activities and when selecting the market to additionally inspect the treatment mix. Collection and transportation of wastewater is accounted in the respective market activity with the use of sewer infrastructure; Transportation of wastewater through a sewer grid results in losses until the wastewater enters the wastewater treatment plant. Direct emissions due to those losses are considered in the market activity. Losses are regional specific and thus users are encouraged to inspect the regional modelling assumptions.
76d31e71-4f26-415f-b635-bb8c4b5674e4 | market for decommissioned pipeline, natural gas | GLO | 2011 - 2022 | market activity | Waste Treatment & Recycling | 3821:Treatment and disposal of non-hazardous waste | E - Water supply; sewerage, waste management and remediation activities | 588a2007-5fa7-45eb-9572-8addeb984539 | ReferenceProduct | decommissioned pipeline, natural gas | 39: Wastes or scraps | kg | 'decommissioned pipeline, natural gas' is a solid waste under the category of construction and demolition wastes. It is primarily generated in the end-of-life of pipeline transporting natural gas. 'decommissioned pipeline, natural gas' contain the following fractions: 100% inert waste. By the database default (and per unit of reference product),'decommissioned pipeline, natural gas' has 0% water on wet mass basis (100% dry matter) and Carbon present is of only fossil origin (85.71% on a dry matter basis). It has no heating value. This kind of by-product (recyclable or waste) is generated from ordinary transforming activities, and as such can be considered for modelling waste outputs of comparable composition. In the ecoinvent database, treatment option/s for this by-product include: deposition (inert material landfill). Based on the aforementioned treatments, this by-product receives, it is a non-hazardous waste. This by-product can be modelled on two levels: treatment activity and market activity. The former one refers to the specific technology treating the by-product while the latter level represents a mix of treatments. Users are encouraged to inspect the modelling assumptions of the treatment activities and when selecting the market to additionally inspect the treatment mix. Collection and transportation of this by-product is accounted in the respective market activity, users are advised to inspect and modify the average transportation distances for a case specific modelling.
f36cdc33-8310-4505-9a04-7c1c24aea350 | mine construction, phosphate rock | MA | 1994 - 2022 | ordinary transforming activity | Infrastructure & Machinery; Resource Extraction; Minerals | 4290:Construction of other civil engineering projects | F - Construction | ea514586-c3d1-430a-bb5e-fe15b8785085 | ReferenceProduct | mine infrastructure, phosphate rock | 53261: Mining constructions | unit | This is an immobile infrastructure, representing the construction of a mine infrastructure, phosphate rock. The infrastructure represents a small size plant with 20,000 m2 per Mt annual production of beneficiated phosphate rock and a lifetime of 20 years. The process includes mining equipment, equipment for beneficiation, buildings for beneficiation plant, land use of processing pant.
899ef275-1f01-4b37-96cb-0ab9141c2843 | sodium hypochlorite production, product in 15% solution state | GLO | 1997 - 2022 | ordinary transforming activity | Chemicals | 2011:Manufacture of basic chemicals | C - Manufacturing | 96501bb6-a68f-41f5-a067-92137e816e05 | ReferenceProduct | sodium hypochlorite, without water, in 15% solution state | 34240: Phosphates of triammonium; salts and peroxysalts of inorganic acids and metals n.e.c. | kg | 'sodium hypochlorite, without water, in 15% solution state' is an inorganic substance with a CAS no. : 007681-52-9. It is called 'sodium;hypochlorite' under IUPAC naming and its molecular formula is: ClNaO. It is liquid under normal conditions of temperature and pressure and appears as a greenish-yellow liquid with a disagreeable, sweetish odor. It is modelled as a pure substance. Industrially, this product is mostly used in 15% solution state. Modelling this substance in a solution requires the user to add the solvent of their choice in their models. On a consumer level, is used in the following products: washing & cleaning products, textile treatment products and dyes, water treatment chemicals, perfumes and fragrances and cosmetics and personal care products. There is no publicly available information about the consumption of this substance on industrial sites. | 007681-52-9
250f7515-b579-4490-838c-da8e96396602 | building construction, hall, wood construction | CH | 2000 - 2022 | ordinary transforming activity | Infrastructure & Machinery | 4100:Construction of buildings | F - Construction | 266ce7ab-5e3d-4c65-b2a5-48fcc0ccef64 | ReferenceProduct | building, hall, wood construction | 531: Buildings | m2 | This is an immobile infrastructure, representing the construction of a "building, hall, wood construction". The infrastructure models a wooden building hall with a length of 50 m, width of 30 m and height of 7 m. Its daylight opening is 110 m2 and its lifetime is 50 years. The process includes materials used, their end-of-life, electricity consumption for construction, maintenance and demolition. Operation and land use is excluded.
250f7515-b579-4490-838c-da8e96396602 | building construction, hall, wood construction | CH | 2000 - 2022 | ordinary transforming activity | Infrastructure & Machinery | 4100:Construction of buildings | F - Construction | 1c17413f-82b0-4ddb-beef-63854b1a8e1f | ByProduct | waste bulk iron, excluding reinforcement | 39310: Slag, dross, scalings and other waste from the manufacture of iron or steel | kg | 'waste bulk iron, excluding reinforcement' is a solid waste under the category of construction and demolition wastes. It can be sourced in many and various ways and therefore it can belong in the following waste categories: industrial. It is primarily generated in a wide range of production activities in many different sectors and in the demolition of building infrastructure. 'waste bulk iron, excluding reinforcement' contain the following fractions: 100% waste steel. By the database default (and per unit of reference product),'waste bulk iron, excluding reinforcement' has 0% water on wet mass basis (100% dry matter) and it has no Carbon content. It has no heating value. This kind of by-product (recyclable or waste) is generated from ordinary transforming activities, and as such can be considered for modelling waste outputs of comparable composition. In the ecoinvent database, this by-product is used in the following processes: treatment of waste bulk iron, excluding reinforcement, sorting plant. Based on the aforementioned treatments, this by-product receives, it is a non-hazardous waste. This by-product can be modelled on two levels: treatment activity and market activity. The former one refers to the specific technology treating the by-product while the latter level represents a mix of treatments. Users are encouraged to inspect the modelling assumptions of the treatment activities and when selecting the market to additionally inspect the treatment mix. Collection and transportation of this by-product is accounted in the respective market activity, users are advised to inspect and modify the average transportation distances for a case specific modelling. | 007439-89-6
250f7515-b579-4490-838c-da8e96396602 | building construction, hall, wood construction | CH | 2000 - 2022 | ordinary transforming activity | Infrastructure & Machinery | 4100:Construction of buildings | F - Construction | 73059859-50e6-4bfb-b729-c9da6ed34f9d | ByProduct | waste fibreboard | 37111: Glass in the mass, in balls (except microspheres), rods or tubes, unworked; waste and scrap of glass | kg | 'waste fibreboard' is a solid waste under the category of construction and demolition wastes. It is primarily generated in construction and demolition of building infrastructure. 'waste fibreboard' contain the following fractions: 92.5 % untreated wood and 7.5 % polyurethane. By the database default (and per unit of reference product),'waste fibreboard' has 15.755% water on wet mass basis (84.245% dry matter) and Carbon present is of both fossil (7.32% on a dry matter basis), and non-fossil origin (43.92% on a dry matter basis). It has a lower heating value of 12.69 MJ/kg . This kind of by-product (recyclable or waste) is generated from ordinary transforming activities, and as such can be considered for modelling waste outputs of comparable composition. In the ecoinvent database, this by-product is used in the following processes: treatment of waste fibreboard, collection for final disposal. Based on the aforementioned treatments, this by-product receives, it is a non-hazardous waste. This by-product can be modelled on two levels: treatment activity and market activity. The former one refers to the specific technology treating the by-product while the latter level represents a mix of treatments. Users are encouraged to inspect the modelling assumptions of the treatment activities and when selecting the market to additionally inspect the treatment mix. Collection and transportation of this by-product is accounted in the respective market activity, users are advised to inspect and modify the average transportation distances for a case specific modelling.
250f7515-b579-4490-838c-da8e96396602 | building construction, hall, wood construction | CH | 2000 - 2022 | ordinary transforming activity | Infrastructure & Machinery | 4100:Construction of buildings | F - Construction | 42b1c202-8308-422e-bfb7-3efe54dfcef6 | ByProduct | waste glass sheet | 37111: Glass in the mass, in balls (except microspheres), rods or tubes, unworked; waste and scrap of glass | kg | 'waste glass sheet' is a solid waste under the category of construction and demolition wastes. It can be sourced in many and various ways and therefore it can belong in the following waste categories: industrial. It is primarily generated in construction of building infrastructure and in the production of agricultural machinery. 'waste glass sheet' contain the following fractions: 100% inert waste (glass). By the database default (and per unit of reference product),'waste glass sheet' has 0% water on wet mass basis (100% dry matter) and it has no Carbon content. It has no heating value. This kind of by-product (recyclable or waste) is generated from ordinary transforming activities, and as such can be considered for modelling waste outputs of comparable composition. In the ecoinvent database, this by-product is used in the following processes: treatment of waste glass sheet, collection for final disposal; treatment of waste glass sheet, sorting plant. Based on the aforementioned treatments, this by-product receives, it is a non-hazardous waste. This by-product can be modelled on two levels: treatment activity and market activity. The former one refers to the specific technology treating the by-product while the latter level represents a mix of treatments. Users are encouraged to inspect the modelling assumptions of the treatment activities and when selecting the market to additionally inspect the treatment mix. Collection and transportation of this by-product is accounted in the respective market activity, users are advised to inspect and modify the average transportation distances for a case specific modelling.
250f7515-b579-4490-838c-da8e96396602 | building construction, hall, wood construction | CH | 2000 - 2022 | ordinary transforming activity | Infrastructure & Machinery | 4100:Construction of buildings | F - Construction | bfd577e2-82b4-4166-af2b-3bda540931f6 | ByProduct | waste mineral wool | 39990: Other wastes n.e.c. | kg | 'waste mineral wool' is a solid waste under the category of construction and demolition wastes. It can be sourced in many and various ways and therefore it can belong in the following waste categories: industrial. It is primarily generated in construction of building infrastructure and in different industrial applications like production of ferries, coal stoves, absorption chillers, ect. 'waste mineral wool' contain the following fractions: 100% inert waste (mineral wool). By the database default (and per unit of reference product),'waste mineral wool' has 0% water on wet mass basis (100% dry matter) and it has no Carbon content. It has no heating value. This kind of by-product (recyclable or waste) is generated from ordinary transforming activities, and as such can be considered for modelling waste outputs of comparable composition. In the ecoinvent database, this by-product is used in the following processes: treatment of waste mineral wool, collection for final disposal; treatment of waste mineral wool, recycling; treatment of waste mineral wool, sorting plant. Based on the aforementioned treatments, this by-product receives, it is a non-hazardous waste. This by-product can be modelled on two levels: treatment activity and market activity. The former one refers to the specific technology treating the by-product while the latter level represents a mix of treatments. Users are encouraged to inspect the modelling assumptions of the treatment activities and when selecting the market to additionally inspect the treatment mix. Collection and transportation of this by-product is accounted in the respective market activity, users are advised to inspect and modify the average transportation distances for a case specific modelling.
250f7515-b579-4490-838c-da8e96396602 | building construction, hall, wood construction | CH | 2000 - 2022 | ordinary transforming activity | Infrastructure & Machinery | 4100:Construction of buildings | F - Construction | 5c4faf46-9460-4f23-8811-4d8e06712030 | ByProduct | waste polystyrene isolation, flame-retardant | 39270: Waste, parings and scrap of plastics | kg | 'waste polystyrene isolation, flame-retardant' is a solid waste under the category of construction and demolition wastes. It can be sourced in many and various ways and therefore it can belong in the following waste categories: industrial. It is primarily generated in the production of building infrastructure, photovoltaic modules and heat generating furnaces. 'waste polystyrene isolation, flame-retardant' contain the following fractions: 100% waste flame retarded Expandable Polystyrene (EPS). By the database default (and per unit of reference product),'waste polystyrene isolation, flame-retardant' has 0.198835399999997% water on wet mass basis (99.8011646% dry matter) and Carbon present is of only fossil origin (91.81% on a dry matter basis). It has a lower heating value of 38.67 MJ/kg . This kind of by-product (recyclable or waste) is generated from ordinary transforming activities, and as such can be considered for modelling waste outputs of comparable composition. In the ecoinvent database, this by-product is used in the following processes: treatment of waste polystyrene isolation, flame-retardant, collection for final disposal. Based on the aforementioned treatments, this by-product receives, it is a non-hazardous waste. This by-product can be modelled on two levels: treatment activity and market activity. The former one refers to the specific technology treating the by-product while the latter level represents a mix of treatments. Users are encouraged to inspect the modelling assumptions of the treatment activities and when selecting the market to additionally inspect the treatment mix. Collection and transportation of this by-product is accounted in the respective market activity, users are advised to inspect and modify the average transportation distances for a case specific modelling. | 009003-53-6
250f7515-b579-4490-838c-da8e96396602 | building construction, hall, wood construction | CH | 2000 - 2022 | ordinary transforming activity | Infrastructure & Machinery | 4100:Construction of buildings | F - Construction | 5357a067-f798-46fb-97b0-fa18f723341b | ByProduct | waste reinforced concrete | 39: Wastes or scraps | kg | 'waste reinforced concrete' is a solid waste under the category of construction and demolition wastes. It is primarily generated in construction of building infrastructure. 'waste reinforced concrete' contain the following fractions: 97 % inert material and 3 % steel. By the database default (and per unit of reference product),'waste reinforced concrete' has 0.582000000000005% water on wet mass basis (99.418% dry matter) and it has no Carbon content. It has no heating value. This kind of by-product (recyclable or waste) is generated from ordinary transforming activities, and as such can be considered for modelling waste outputs of comparable composition. In the ecoinvent database, this by-product is used in the following processes: treatment of waste reinforced concrete, collection for final disposal; treatment of waste reinforced concrete, recycling; treatment of waste reinforced concrete, sorting plant. Based on the aforementioned treatments, this by-product receives, it is a non-hazardous waste. This by-product can be modelled on two levels: treatment activity and market activity. The former one refers to the specific technology treating the by-product while the latter level represents a mix of treatments. Users are encouraged to inspect the modelling assumptions of the treatment activities and when selecting the market to additionally inspect the treatment mix. Collection and transportation of this by-product is accounted in the respective market activity, users are advised to inspect and modify the average transportation distances for a case specific modelling.
250f7515-b579-4490-838c-da8e96396602 | building construction, hall, wood construction | CH | 2000 - 2022 | ordinary transforming activity | Infrastructure & Machinery | 4100:Construction of buildings | F - Construction | 6f2eb438-cde2-4d07-a770-d023a988a9c4 | ByProduct | waste wood, untreated | 3928: Sawdust and wood waste and scrap | kg | 'waste wood, untreated' is a solid waste under the category of construction and demolition wastes. It can be sourced in many and various ways and therefore it can belong in the following waste categories: industrial. It is primarily generated in construction of building infrastructure and in different industrial applications like production of chemicals, natural fibres, paper and agricultural products, ect. 'waste wood, untreated' contain the following fractions: 100 % untreated waste wood chips. By the database default (and per unit of reference product),'waste wood, untreated' has 20% water on wet mass basis (80% dry matter) and Carbon present is of only non-fossil origin (48.63% on a dry matter basis). It has a lower heating value of 13.99 MJ/kg . This kind of by-product (recyclable or waste) is generated from ordinary transforming activities, and as such can be considered for modelling waste outputs of comparable composition. In the ecoinvent database, treatment option/s for this by-product include: deposition (sanitary landfill, unsanitary landfill), thermal (municipal incineration), uncontrolled forms of disposal (open dump, open burning). Based on the aforementioned treatments, this by-product receives, it is a non-hazardous waste. In addition, this by-product is used in the following processes: clinker production; heat production, untreated waste wood, at furnace 1000-5000 kW; heat production, untreated waste wood, at furnace 1000-5000 kW, state-of-the-art 2014. This by-product can be modelled on two levels: treatment activity and market activity. The former one refers to the specific technology treating the by-product while the latter level represents a mix of treatments. Users are encouraged to inspect the modelling assumptions of the treatment activities and when selecting the market to additionally inspect the treatment mix. Collection and transportation of this by-product is accounted in the respective market activity, users are advised to inspect and modify the average transportation distances for a case specific modelling.
708e5cb1-c8a0-40cd-94c8-2cfbffd994fd | spodumene production | AU | 2000 - 2022 | ordinary transforming activity | Resource Extraction; Metals | 0729:Mining of other non-ferrous metal ores | B - Mining and quarrying | dde6fe33-8b8e-419e-b797-a3977e781a4a | ReferenceProduct | spodumene | 4160: Other non-ferrous metals and articles thereof (including waste and scrap of some metals); cermets and articles […] | kg | 'spodumene' is a metal. It is one of the minerals that are exploited for lithium extraction. Its ore consists of pure spodumene combined with quartz or feldspar. It is a direct product of mining, crushing and milling. It can be used in the following applications and/or processes: directly in the form of ores or concentates in the glass industry. | 001302-37-0
708e5cb1-c8a0-40cd-94c8-2cfbffd994fd | spodumene production | AU | 2000 - 2022 | ordinary transforming activity | Resource Extraction; Metals | 0729:Mining of other non-ferrous metal ores | B - Mining and quarrying | 298f3d35-7fe8-47be-9677-ec12e23eafa8 | ByProduct | non-sulfidic tailing, off-site | 39: Wastes or scraps | kg | 'non-sulfidic tailing, off-site' is a solid waste under the category of industrial wastes. It is primarily generated in minerals and metals mining and extraction processes. 'non-sulfidic tailing, off-site' contain the following fractions: sulphidic tailings from non-ferrous metal . By the database default (and per unit of reference product),'non-sulfidic tailing, off-site' has 30% water on wet mass basis (70% dry matter) and it has no Carbon content. It has no heating value. This kind of by-product (recyclable or waste) is generated from ordinary transforming activities, and as such can be considered for modelling waste outputs of comparable composition. In the ecoinvent database, this by-product is used in the following processes: treatment of non-sulfidic tailing, off-site. Based on the aforementioned treatments, this by-product receives, it is a non-hazardous waste. This by-product can be modelled on two levels: treatment activity and market activity. The former one refers to the specific technology treating the by-product while the latter level represents a mix of treatments. Users are encouraged to inspect the modelling assumptions of the treatment activities and when selecting the market to additionally inspect the treatment mix. Collection and transportation of this by-product is accounted in the respective market activity, users are advised to inspect and modify the average transportation distances for a case specific modelling.
16bc1fb1-564b-5dff-af6b-8d9c8cfe9743 | market for sewage sludge | CH | 2018 - 2022 | market activity | Waste Treatment & Recycling | 3821:Treatment and disposal of non-hazardous waste | E - Water supply; sewerage, waste management and remediation activities | 634c5012-e350-42e3-a4b3-f549ea3b0270 | ReferenceProduct | sewage sludge | 39920: Sewage sludge | m3 | 'sewage sludge' is a solid waste under the category of industrial wastes. It is primarily generated in deionised water and chemicals production. 'sewage sludge' contain the following fractions: 100% average sewage sludge. By the database default (and per unit of reference product),'sewage sludge' has 95% water on wet mass basis (4.99999999999999% dry matter) and Carbon present is of only non-fossil origin (40.96% on a dry matter basis). It has no heating value. This kind of by-product (recyclable or waste) is generated from ordinary transforming activities, and as such can be considered for modelling waste outputs of comparable composition. In the ecoinvent database, treatment option/s for this by-product include: biological (anaerobic digestion). Based on the aforementioned treatments, this by-product receives, it is a non-hazardous waste. This by-product can be modelled on two levels: treatment activity and market activity. The former one refers to the specific technology treating the by-product while the latter level represents a mix of treatments. Users are encouraged to inspect the modelling assumptions of the treatment activities and when selecting the market to additionally inspect the treatment mix. Collection and transportation of this by-product is accounted in the respective market activity, users are advised to inspect and modify the average transportation distances for a case specific modelling.
62c9fd11-3116-4ae3-bad5-a216aefd155e | market for casting, steel, lost-wax | GLO | 2012 - 2022 | market activity | Metals | 2431:Casting of iron and steel | C - Manufacturing | 425089e2-ad80-414f-b6eb-67b32f5aa626 | ReferenceProduct | casting, steel, lost-wax | 89310: Iron and steel casting services | kg | This is delivering the service of 'casting, steel, lost-wax'. Lost-wax casting is a process for creating objects, from simple to complex, in a variety of metals (such as gold, silver, brass, or bronze) by casting an original model or pattern. This dataset represents the casting of 1 kg of steel small parts and precision parts with an average mass of 61 kg and the biggest ones weighting 91 kg by lost-wax casting. The service includes steel input, mold manufacturing, melting of stainless steel and alloy inputs, casting, thermal treatment, straightening, cutting, grinding and non-destructive testing. It also includes water and energy consumption, emissions and materials` end-of-life. However, it excludes the final product material and alloying additives. Lost-wax casted steel is used in industries requiring mass produced metal parts with a high level of dimensional accuracy, producing critical components for medical, automotive, aerospace and nuclear energy applications.
4e40f481-0b01-487a-91cb-4b1986d42b8e | market for iron(II) chloride | GLO | 2013 - 2022 | market activity | Chemicals | 2011:Manufacture of basic chemicals | C - Manufacturing | 3b856644-1564-48e5-892f-e8d17beae815 | ReferenceProduct | iron(II) chloride | 34240: Phosphates of triammonium; salts and peroxysalts of inorganic acids and metals n.e.c. | kg | 'iron(II) chloride' is an inorganic substance with a CAS no. : 007758-94-3. It is called 'dichloroiron' under IUPAC naming and its molecular formula is: Cl2Fe. It is solid under normal conditions of temperature and pressure. It is modelled as a pure substance. Modelling this substance in a solution requires the user to add the solvent of their choice in their models. On a consumer level, is used in the following products: fertilisers, plant protection products, metal surface treatment products, fillers, putties, plasters, modelling clay and adhesives and sealants. On industrial sites, the substance is used for the manufacture of products in the following sectors: pH regulators and water treatment products, water treatment chemicals, laboratory chemicals and metal surface treatment products. | 007758-94-3
769fee31-bc18-4e91-be78-afc52d1ccadc | concrete production, 25MPa, for building construction, exposure class XC2, with cement, unspecified | AT | 2015 - 2022 | ordinary transforming activity | Cement & Concrete | 2395:Manufacture of articles of concrete, cement and plaster | C - Manufacturing | 3fdbecc2-bb86-4c4b-8f5c-7b80e5e365c8 | ReferenceProduct | concrete, 25MPa | 37510: Non-refractory mortars and concretes | m3 | The product 'concrete, 25MPa' represents 25 MPa ready-mix concrete. Ready-mix concrete consists on mixed cement, aggregates, admixtures and water in a predefined proportion. 25 MPa concrete is intended for interior slabs not exposed to freeze-thaw, including residential, commercial and industrial uses. Megapascal (MPa) is a measure of the compressive strength of concrete (N/mm2). MPa informs of how much pressure can be applied to the concrete product before it cracks or fails.
769fee31-bc18-4e91-be78-afc52d1ccadc | concrete production, 25MPa, for building construction, exposure class XC2, with cement, unspecified | AT | 2015 - 2022 | ordinary transforming activity | Cement & Concrete | 2395:Manufacture of articles of concrete, cement and plaster | C - Manufacturing | 76ab0018-e176-43e0-b42c-12e82b937fef | ReferenceProduct | hard coal ash | 39: Wastes or scraps | kg | 'hard coal ash' is a solid waste under the category of industrial wastes. It is primarily generated in heat and elrctricity production but it is also generated in a wide range of activities in different sectors like chemicals production, minerals extraction, etc. 'hard coal ash' contain the following fractions: 100% ash from combustion of hard coal. By the database default (and per unit of reference product),'hard coal ash' has 0% water on wet mass basis (100% dry matter) and it has no Carbon content. It has no heating value. This kind of by-product (recyclable or waste) is generated from ordinary transforming activities, and as such can be considered for modelling waste outputs of comparable composition. In the ecoinvent database, treatment option/s for this by-product include: deposition (sanitary landfill, residual material landfill), thermal (municipal incineration). Based on the aforementioned treatments, this by-product receives, it can be both a hazardous and a non-hazardous waste. In addition, this by-product is used in the following processes: autoclaved aerated concrete block production; cement production, alternative constituents 21-35%; cement production, alternative constituents 45%; cement production, alternative constituents 6-20%; cement production, blast furnace slag 18-30% and 18-30% other alternative constituents; cement production, blast furnace slag 31-50% and 31-50% other alternative constituents; cement production, fly ash 21-35%; cement production, fly ash 6-20%; cement production, limestone 21-35%; cement production, pozzolana and fly ash 11-35%; cement production, pozzolana and fly ash 15-40%; cement production, pozzolana and fly ash 15-50%; cement production, pozzolana and fly ash 25-35%; cement production, pozzolana and fly ash 36-55%; cement production, pozzolana and fly ash 5-15%; cement production, pozzolana and fly ash 6-14%; cement production, sulphate resistant; clinker production; concrete production, 25MPa, ready-mix, exposure class XC1; concrete production, 25MPa, ready-mix, exposure class XC2; concrete production, 30MPa, ready-mix, exposure class XC3; concrete production, 30MPa, ready-mix, exposure classes XC3/XD2/XF1/XA1; flyash brick production. This by-product can be modelled on two levels: treatment activity and market activity. The former one refers to the specific technology treating the by-product while the latter level represents a mix of treatments. Users are encouraged to inspect the modelling assumptions of the treatment activities and when selecting the market to additionally inspect the treatment mix. Collection and transportation of this by-product is accounted in the respective market activity, users are advised to inspect and modify the average transportation distances for a case specific modelling.
769fee31-bc18-4e91-be78-afc52d1ccadc | concrete production, 25MPa, for building construction, exposure class XC2, with cement, unspecified | AT | 2015 - 2022 | ordinary transforming activity | Cement & Concrete | 2395:Manufacture of articles of concrete, cement and plaster | C - Manufacturing | d1a4a803-c563-4740-84cf-3c21a488bd74 | ByProduct | scrap steel | 39310: Slag, dross, scalings and other waste from the manufacture of iron or steel | kg | 'scrap steel' is a solid waste under the category of industrial wastes. It can be sourced in many and various ways and therefore it can belong in the following waste categories: construction and demolition. It is primarily generated in a wide range of production activities in many different sectors. 'scrap steel' contain the following fractions: 100& steel scrap. By the database default (and per unit of reference product),'scrap steel' has 0% water on wet mass basis (100% dry matter) and it has no Carbon content. It has no heating value. This kind of by-product (recyclable or waste) is generated from ordinary transforming activities, and as such can be considered for modelling waste outputs of comparable composition. In the ecoinvent database, treatment option/s for this by-product include: deposition (inert material landfill), thermal (municipal incineration). Based on the aforementioned treatments, this by-product receives, it is a non-hazardous waste. In addition, this by-product is used in the following processes: clinker production. This by-product can be modelled on two levels: treatment activity and market activity. The former one refers to the specific technology treating the by-product while the latter level represents a mix of treatments. Users are encouraged to inspect the modelling assumptions of the treatment activities and when selecting the market to additionally inspect the treatment mix. Collection and transportation of this by-product is accounted in the respective market activity, users are advised to inspect and modify the average transportation distances for a case specific modelling. | 007439-89-6
769fee31-bc18-4e91-be78-afc52d1ccadc | concrete production, 25MPa, for building construction, exposure class XC2, with cement, unspecified | AT | 2015 - 2022 | ordinary transforming activity | Cement & Concrete | 2395:Manufacture of articles of concrete, cement and plaster | C - Manufacturing | e9f6d312-001c-435a-a668-82239a3b7511 | ByProduct | waste concrete | 39: Wastes or scraps | kg | 'waste concrete' is a solid waste under the category of construction and demolition wastes. It is primarily generated in construction and demolition of building infrastructure. 'waste concrete' contain the following fractions: 100% waste concrete. By the database default (and per unit of reference product),'waste concrete' has 50% water on wet mass basis (50% dry matter) and it has no Carbon content. It has no heating value. This kind of by-product (recyclable or waste) is generated from ordinary transforming activities, and as such can be considered for modelling waste outputs of comparable composition. In the ecoinvent database, treatment option/s for this by-product include: deposition (inert material landfill). Based on the aforementioned treatments, this by-product receives, it is a non-hazardous waste. This by-product can be modelled on two levels: treatment activity and market activity. The former one refers to the specific technology treating the by-product while the latter level represents a mix of treatments. Users are encouraged to inspect the modelling assumptions of the treatment activities and when selecting the market to additionally inspect the treatment mix. Collection and transportation of this by-product is accounted in the respective market activity, users are advised to inspect and modify the average transportation distances for a case specific modelling.
769fee31-bc18-4e91-be78-afc52d1ccadc | concrete production, 25MPa, for building construction, exposure class XC2, with cement, unspecified | AT | 2015 - 2022 | ordinary transforming activity | Cement & Concrete | 2395:Manufacture of articles of concrete, cement and plaster | C - Manufacturing | 1b30b018-ac39-41f4-a9e0-92057eef8bb8 | ByProduct | waste mineral oil | 39990: Other wastes n.e.c. | kg | 'waste mineral oil' is a liquid waste under the category of industrial wastes. It is primarily generated in a wide range of industrial activities in many different sectors. 'waste mineral oil' contain the following fractions: 100% waste mineral oil. By the database default (and per unit of reference product),'waste mineral oil' has 10% water on wet mass basis (90% dry matter) and Carbon present is of only fossil origin (86.44% on a dry matter basis). It has a higher heating value of 41.8 MJ/kg . This kind of by-product (recyclable or waste) is generated from ordinary transforming activities, and as such can be considered for modelling waste outputs of comparable composition. In the ecoinvent database, treatment option/s for this by-product include: thermal (hazardous waste incineration). Based on the aforementioned treatments this by-product receives, it is a hazardous waste. In addition, this by-product is used in the following processes: clinker production. This by-product can be modelled on two levels: treatment activity and market activity. The former one refers to the specific technology treating the by-product while the latter level represents a mix of treatments. Users are encouraged to inspect the modelling assumptions of the treatment activities and when selecting the market to additionally inspect the treatment mix. Collection and transportation of this by-product is accounted in the respective market activity, users are advised to inspect and modify the average transportation distances for a case specific modelling.
769fee31-bc18-4e91-be78-afc52d1ccadc | concrete production, 25MPa, for building construction, exposure class XC2, with cement, unspecified | AT | 2015 - 2022 | ordinary transforming activity | Cement & Concrete | 2395:Manufacture of articles of concrete, cement and plaster | C - Manufacturing | 7513d2f5-d7ee-497b-971b-a5ad34ab5c83 | ByProduct | waste rubber, unspecified | 39: Wastes or scraps | kg | 'waste rubber, unspecified' is a solid waste under the category of construction and demolition wastes. It can be sourced in many and various ways and therefore it can belong in all waste categories (commercial and institutional, industrial and construction and demolition). It is primarily generated in a wide range of production, construction and maintenance activities in many different sectors. 'waste rubber, unspecified' contain the following fractions: 100% waste rubber. By the database default (and per unit of reference product),'waste rubber, unspecified' has 0% water on wet mass basis (100% dry matter) and Carbon present is of only fossil origin (85.3% on a dry matter basis). It has a higher heating value of 29.3 MJ/kg . This kind of by-product (recyclable or waste) is generated from ordinary transforming activities, and as such can be considered for modelling waste outputs of comparable composition. In the ecoinvent database, treatment option/s for this by-product include: thermal (municipal incineration). Based on the aforementioned treatments, this by-product receives, it is a non-hazardous waste. In addition, this by-product is used in the following processes: clinker production. This by-product can be modelled on two levels: treatment activity and market activity. The former one refers to the specific technology treating the by-product while the latter level represents a mix of treatments. Users are encouraged to inspect the modelling assumptions of the treatment activities and when selecting the market to additionally inspect the treatment mix. Collection and transportation of this by-product is accounted in the respective market activity, users are advised to inspect and modify the average transportation distances for a case specific modelling.
769fee31-bc18-4e91-be78-afc52d1ccadc | concrete production, 25MPa, for building construction, exposure class XC2, with cement, unspecified | AT | 2015 - 2022 | ordinary transforming activity | Cement & Concrete | 2395:Manufacture of articles of concrete, cement and plaster | C - Manufacturing | 0d4745c0-d967-4cfb-b23a-9736e6a4b00f | ByProduct | wastewater from concrete production | 39990: Other wastes n.e.c. | m3 | 'wastewater from concrete production' is a by-product (wastewater) produced from industrial sources. It is generated from concrete and cement production activities. By the database default (and per unit of reference product),'wastewater from concrete production' has the following physicochemical characteristics: C: 0 kg/m3 , N: 0.0032108 kg/m3 , P: 0.0000672 kg/m3. This by-product can have a regional-specific composition; users are prompted to refer to the properties of this wastewater (in activities treating them) for a detailed elemental composition. This kind of by-product (wastewater) is generated from ordinary transforming activities, and as such can be considered for modelling wastewater outputs of comparable composition. In the ecoinvent database, treatment option/s for this wastewater include: wastewater treatment plant. This by-product can be modelled on two levels: treatment activity and market activity. The former one refers to the specific technology treating the by-product while the latter level represents a mix of treatments. Users are encouraged to inspect the modelling assumptions of the treatment activities and when selecting the market to additionally inspect the treatment mix. Collection and transportation of wastewater is accounted in the respective market activity with the use of sewer infrastructure; Transportation of wastewater through a sewer grid results in losses until the wastewater enters the wastewater treatment plant. Direct emissions due to those losses are considered in the market activity. Losses are regional specific and thus users are encouraged to inspect the regional modelling assumptions.
30a95d8f-201b-4f77-b592-b941da437675 | market for used smartphone | GLO | 2020 - 2022 | market activity | Waste Treatment & Recycling | 3830:Materials recovery | E - Water supply; sewerage, waste management and remediation activities | a28b6bec-7200-595e-bec6-2e83893adb35 | ReferenceProduct | used smartphone | 39990: Other wastes n.e.c. | kg | 'used smartphone' is a solid waste under the category of industrial wastes. It is primarily generated in end-of-life of smartphone. 'used smartphone' contain the following fractions: electronics scrap, iron, copper, battery, plastic from consumer electronics, glass, liquid crystals. By the database default (and per unit of reference product),'used smartphone' has 0% water on wet mass basis (100% dry matter) and Carbon present is of both fossil (15.65% on a dry matter basis), and non-fossil origin (0.01% on a dry matter basis). It has no heating value. This kind of by-product (recyclable or waste) is generated from ordinary transforming activities, and as such can be considered for modelling waste outputs of comparable composition. In the ecoinvent database, this by-product is used in the following processes: treatment of used smartphone, mechanical treatment. Based on the aforementioned treatments, this by-product receives, it is a non-hazardous waste. This by-product can be modelled on two levels: treatment activity and market activity. The former one refers to the specific technology treating the by-product while the latter level represents a mix of treatments. Users are encouraged to inspect the modelling assumptions of the treatment activities and when selecting the market to additionally inspect the treatment mix. Collection and transportation of this by-product is accounted in the respective market activity, users are advised to inspect and modify the average transportation distances for a case specific modelling.
8bfbfc07-c801-461a-99ef-8963992c28a0 | treatment of sewage sludge, 70% water, WWT[R], WW from anaerobic digestion of whey, municipal incineration | GLO | 2006 - 2022 | ordinary transforming activity | Waste Treatment & Recycling | 3821:Treatment and disposal of non-hazardous waste | E - Water supply; sewerage, waste management and remediation activities | 9356bf37-31ab-4328-a0aa-2e8927f03efc | ReferenceProduct | sewage sludge, 70% water, WWT[R], WW from anaerobic digestion of whey | 39920: Sewage sludge | kg | 'sewage sludge, 70% water, WWT[R], WW from anaerobic digestion of whey' is a liquid waste under the category of industrial wastes. This sewage sludge is produced exclusively in the wastewater treatment of 'WW from anaerobic digestion of whey'. The composition of the sewage sludge, is specific to and dependent on the original composition of 'WW from anaerobic digestion of whey'. 'sewage sludge, 70% water, WWT[R], WW from anaerobic digestion of whey' contain the following fractions: . By the database default (and per unit of reference product),'sewage sludge, 70% water, WWT[R], WW from anaerobic digestion of whey' has 70% water on wet mass basis (30% dry matter) and it has no Carbon content. It has no heating value. This kind of by-product (recyclable or waste) is generated in a specific treatment process, and as such is not intended to be used as for modelling waste outputs from other activities. In the ecoinvent database, treatment option/s for this by-product include: thermal (municipal incineration). Based on the aforementioned treatments, this by-product receives, it is a non-hazardous waste. This by-product can be modelled on two levels: treatment activity and market activity. The former one refers to the specific technology treating the by-product while the latter level represents a mix of treatments. Users are encouraged to inspect the modelling assumptions of the treatment activities and when selecting the market to additionally inspect the treatment mix. Collection and transportation of this by-product is accounted in the respective market activity, users are advised to inspect and modify the average transportation distances for a case specific modelling. 'sewage sludge, 70% water, WWT[R], WW from anaerobic digestion of whey' is a liquid waste under the category of industrial wastes. This sewage sludge is produced exclusively in the wastewater treatment of 'WW from anaerobic digestion of whey'. The composition of the sewage sludge, is specific to and dependent on the original composition of 'WW from anaerobic digestion of whey'. 'sewage sludge, 70% water, WWT[R], WW from anaerobic digestion of whey' contain the following fractions: . By the database default (and per unit of reference product),'sewage sludge, 70% water, WWT[R], WW from anaerobic digestion of whey' has 70% water on wet mass basis (30% dry matter) and it has no Carbon content. It has no heating value. This kind of by-product (recyclable or waste) is generated in a specific treatment process, and as such is not intended to be used as for modelling waste outputs from other activities. In the ecoinvent database, treatment option/s for this by-product include: thermal (municipal incineration). Based on the aforementioned treatments, this by-product receives, it is a non-hazardous waste. This by-product can be modelled on two levels: treatment activity and market activity. The former one refers to the specific technology treating the by-product while the latter level represents a mix of treatments. Users are encouraged to inspect the modelling assumptions of the treatment activities and when selecting the market to additionally inspect the treatment mix. Collection and transportation of this by-product is accounted in the respective market activity, users are advised to inspect and modify the average transportation distances for a case specific modelling.
8bfbfc07-c801-461a-99ef-8963992c28a0 | treatment of sewage sludge, 70% water, WWT[R], WW from anaerobic digestion of whey, municipal incineration | GLO | 2006 - 2022 | ordinary transforming activity | Waste Treatment & Recycling | 3821:Treatment and disposal of non-hazardous waste | E - Water supply; sewerage, waste management and remediation activities | 0e2036e0-3c5e-4839-9676-842ea1f54214 | ByProduct | bottom ash, MSWI-WWT[R], WW from anaerobic digestion of whey | 3932: Ash and residue (except from the manufacture of iron or steel), containing metals or metallic compounds, except[…] | kg | 'bottom ash, MSWI-WWT[R], WW from anaerobic digestion of whey' is a solid waste under the category of industrial wastes. This bottom ash is produced exclusively in the incineration of 'sewage sludge, 70% water, WWT, WW from anaerobic digestion of whey' that in turn is produced exclusively from the wastewater treatment of 'WW from anaerobic digestion of whey'. The composition of the bottom ash, is specific and dependent on the original composition of 'WW from anaerobic digestion of whey' 'bottom ash, MSWI-WWT[R], WW from anaerobic digestion of whey' contain the following fractions: 100% bottom ash. By the database default (and per unit of reference product),'bottom ash, MSWI-WWT[R], WW from anaerobic digestion of whey' has 13.7704% water on wet mass basis (87.8963% dry matter) and Carbon present is of both fossil (0.03% on a dry matter basis), and non-fossil origin (1.64% on a dry matter basis). It has no heating value. This kind of by-product (recyclable or waste) is generated in a specific treatment process, and as such is not intended to be used as for modelling waste outputs from other activities. In the ecoinvent database, treatment option/s for this by-product include: deposition (slag landfill). Based on the aforementioned treatments, this by-product receives, it is a non-hazardous waste. This by-product can be modelled on two levels: treatment activity and market activity. The former one refers to the specific technology treating the by-product while the latter level represents a mix of treatments. Users are encouraged to inspect the modelling assumptions of the treatment activities and when selecting the market to additionally inspect the treatment mix. Collection and transportation of this by-product is accounted in the respective market activity, users are advised to inspect and modify the average transportation distances for a case specific modelling. 'bottom ash, MSWI-WWT[R], WW from anaerobic digestion of whey' is a solid waste under the category of industrial wastes. This bottom ash is produced exclusively in the incineration of 'sewage sludge, 70% water, WWT, WW from anaerobic digestion of whey' that in turn is produced exclusively from the wastewater treatment of 'WW from anaerobic digestion of whey'. The composition of the bottom ash, is specific and dependent on the original composition of 'WW from anaerobic digestion of whey' 'bottom ash, MSWI-WWT[R], WW from anaerobic digestion of whey' contain the following fractions: 100% bottom ash. By the database default (and per unit of reference product),'bottom ash, MSWI-WWT[R], WW from anaerobic digestion of whey' has 13.7704% water on wet mass basis (87.8963% dry matter) and Carbon present is of both fossil (0.03% on a dry matter basis), and non-fossil origin (1.64% on a dry matter basis). It has no heating value. This kind of by-product (recyclable or waste) is generated in a specific treatment process, and as such is not intended to be used as for modelling waste outputs from other activities. In the ecoinvent database, treatment option/s for this by-product include: deposition (slag landfill). Based on the aforementioned treatments, this by-product receives, it is a non-hazardous waste. This by-product can be modelled on two levels: treatment activity and market activity. The former one refers to the specific technology treating the by-product while the latter level represents a mix of treatments. Users are encouraged to inspect the modelling assumptions of the treatment activities and when selecting the market to additionally inspect the treatment mix. Collection and transportation of this by-product is accounted in the respective market activity, users are advised to inspect and modify the average transportation distances for a case specific modelling.
8bfbfc07-c801-461a-99ef-8963992c28a0 | treatment of sewage sludge, 70% water, WWT[R], WW from anaerobic digestion of whey, municipal incineration | GLO | 2006 - 2022 | ordinary transforming activity | Waste Treatment & Recycling | 3821:Treatment and disposal of non-hazardous waste | E - Water supply; sewerage, waste management and remediation activities | 637ee275-a239-4dcb-b084-abfa110dd65b | ByProduct | electricity, for reuse in municipal waste incineration only | 17100: Electrical energy | kWh | This product represents electrical energy measured in kWh. If electricity is taken from a market for electricity, the transmission infrastructure, country-specific losses and transformation losses (for markets for medium and low voltage) are included. Covers voltages between 1kV and 24 kV. Electricity that is produced internally in the incineration plant. Excess electricity is fed into 'market for electricity, medium voltage'.
8bfbfc07-c801-461a-99ef-8963992c28a0 | treatment of sewage sludge, 70% water, WWT[R], WW from anaerobic digestion of whey, municipal incineration | GLO | 2006 - 2022 | ordinary transforming activity | Waste Treatment & Recycling | 3821:Treatment and disposal of non-hazardous waste | E - Water supply; sewerage, waste management and remediation activities | 45fbbc41-7ae9-46cc-bb31-abfa11e69de0 | ByProduct | heat, for reuse in municipal waste incineration only | 17300: Steam and hot water | MJ | The heat is produced in treatment activities and usually reused in the activity itself. Excess heat is fed in 'market for heat district or industrial, other than natural gas'.
8bfbfc07-c801-461a-99ef-8963992c28a0 | treatment of sewage sludge, 70% water, WWT[R], WW from anaerobic digestion of whey, municipal incineration | GLO | 2006 - 2022 | ordinary transforming activity | Waste Treatment & Recycling | 3821:Treatment and disposal of non-hazardous waste | E - Water supply; sewerage, waste management and remediation activities | ffb93e1a-1bd3-4020-8d66-5b04712cf023 | ByProduct | residues, MSWI-WWT[R], WW from anaerobic digestion of whey | 3932: Ash and residue (except from the manufacture of iron or steel), containing metals or metallic compounds, except[…] | kg | 'residues, MSWI-WWT[R], WW from anaerobic digestion of whey' is a solid waste under the category of industrial wastes. These residues are produced exclusively in the incineration of 'sewage sludge, 70% water, WWT, WW from anaerobic digestion of whey' that in turn is produced exclusively from the wastewater treatment of 'WW from anaerobic digestion of whey'. The composition of the residues, is specific and dependent on the original composition of 'WW from anaerobic digestion of whey'. 'residues, MSWI-WWT[R], WW from anaerobic digestion of whey' contain the following fractions: 100% incineration residues. By the database default (and per unit of reference product),'residues, MSWI-WWT[R], WW from anaerobic digestion of whey' has 0% water on wet mass basis (100% dry matter) and Carbon present is of both fossil (0.04% on a dry matter basis), and non-fossil origin (2.22% on a dry matter basis). It has no heating value. This kind of by-product (recyclable or waste) is generated in a specific treatment process, and as such is not intended to be used as for modelling waste outputs from other activities. In the ecoinvent database, treatment option/s for this by-product include: deposition (residual material landfill). Based on the aforementioned treatments, this by-product receives, it is a hazardous waste. This by-product can be modelled on two levels: treatment activity and market activity. The former one refers to the specific technology treating the by-product while the latter level represents a mix of treatments. Users are encouraged to inspect the modelling assumptions of the treatment activities and when selecting the market to additionally inspect the treatment mix. Collection and transportation of this by-product is accounted in the respective market activity, users are advised to inspect and modify the average transportation distances for a case specific modelling. 'residues, MSWI-WWT[R], WW from anaerobic digestion of whey' is a solid waste under the category of industrial wastes. These residues are produced exclusively in the incineration of 'sewage sludge, 70% water, WWT, WW from anaerobic digestion of whey' that in turn is produced exclusively from the wastewater treatment of 'WW from anaerobic digestion of whey'. The composition of the residues, is specific and dependent on the original composition of 'WW from anaerobic digestion of whey'. 'residues, MSWI-WWT[R], WW from anaerobic digestion of whey' contain the following fractions: 100% incineration residues. By the database default (and per unit of reference product),'residues, MSWI-WWT[R], WW from anaerobic digestion of whey' has 0% water on wet mass basis (100% dry matter) and Carbon present is of both fossil (0.04% on a dry matter basis), and non-fossil origin (2.22% on a dry matter basis). It has no heating value. This kind of by-product (recyclable or waste) is generated in a specific treatment process, and as such is not intended to be used as for modelling waste outputs from other activities. In the ecoinvent database, treatment option/s for this by-product include: deposition (residual material landfill). Based on the aforementioned treatments, this by-product receives, it is a hazardous waste. This by-product can be modelled on two levels: treatment activity and market activity. The former one refers to the specific technology treating the by-product while the latter level represents a mix of treatments. Users are encouraged to inspect the modelling assumptions of the treatment activities and when selecting the market to additionally inspect the treatment mix. Collection and transportation of this by-product is accounted in the respective market activity, users are advised to inspect and modify the average transportation distances for a case specific modelling.
c8d9ad53-5595-4252-a5a5-efdfe428bae0 | nitric acid production, product in 50% solution state | RER w/o RU | 2011 - 2022 | ordinary transforming activity | Chemicals; Agriculture & Animal Husbandry | 2012:Manufacture of fertilizers and nitrogen compounds | C - Manufacturing | 68db7412-ba35-488b-8a45-9a9f48448522 | ReferenceProduct | nitric acid, without water, in 50% solution state | 34233: Nitric acid, sulphonitric acids | kg | 'nitric acid, without water, in 50% solution state' is an inorganic substance with a CAS no. : 007697-37-2. It is called 'nitric acid' under IUPAC naming and its molecular formula is: HNO3. It is liquid under normal conditions of temperature and pressure. This dataset represents a pure substance (100% active substance). Industrially, this product is mostly used in 50% solution state. Modelling this substance in a solution requires the user to add the solvent of their choice in their models. On a consumer level, is used in the following products: air care products, fertilisers, polishes and waxes and washing & cleaning products. On industrial sites, the substance is used for the manufacture of products in the following sectors: pH regulators and water treatment products, washing & cleaning products, metal surface treatment products, non-metal-surface treatment products and semiconductors. This substance is used for the synthesis of other substances (use as intermediate). | 007697-37-2
c8d9ad53-5595-4252-a5a5-efdfe428bae0 | nitric acid production, product in 50% solution state | RER w/o RU | 2011 - 2022 | ordinary transforming activity | Chemicals; Agriculture & Animal Husbandry | 2012:Manufacture of fertilizers and nitrogen compounds | C - Manufacturing | bd20be8e-9b7a-4391-980f-4ecf8f2867be | ByProduct | steam, in chemical industry | 17300: Steam and hot water | kg | 'steam, in chemical industry' is a gaseous fuel used for 'heating in the chemical industry (energy content of 2.75 MJ/kg). | 007732-18-5
74fb9ebb-4653-42cf-a540-9c4743c62994 | esterification of soybean oil | BR | 1996 - 2022 | ordinary transforming activity | Fuels | 1920:Manufacture of refined petroleum products | C - Manufacturing | 4bc66efe-f91b-48e5-9a26-07e383d47e80 | ReferenceProduct | fatty acid methyl ester | 35491: Biodiesel | kg | "fatty acid methyl ester" (FAME) is an organic substance. It is produced from transesterification of vegetable oils. In the database, it is produced from the esterification of palm oil, soybean oil and rape oil (or other sources of oils, users are prompted to inspect the respective regional supply chains of this product). It can be used in the following applications: as detergent and as biodiesel.
74fb9ebb-4653-42cf-a540-9c4743c62994 | esterification of soybean oil | BR | 1996 - 2022 | ordinary transforming activity | Fuels | 1920:Manufacture of refined petroleum products | C - Manufacturing | 3d3268fa-3c9e-43e0-be88-3dfd53718719 | ByProduct | glycerine | 34570: Glycerol | kg | 'glycerine' is an organic substance with a CAS no. : 000056-81-5. It is called 'propane-1,2,3-triol' under IUPAC naming and its molecular formula is: C3H8O3. It is liquid under normal conditions of temperature and pressure and it has no odor. It is modelled as a pure substance. Modelling this substance in a solution requires the user to add the solvent of their choice in their models. On a consumer level, is used in the following products: fillers, putties, plasters, modelling clay, coating products, finger paints, anti-freeze products, biocides (e.g. disinfectants, pest control products) and lubricants and greases There is no publicly available information about the consumption of this substance on industrial sites. | 000056-81-5
74fb9ebb-4653-42cf-a540-9c4743c62994 | esterification of soybean oil | BR | 1996 - 2022 | ordinary transforming activity | Fuels | 1920:Manufacture of refined petroleum products | C - Manufacturing | e8a51ec1-60cb-4ead-a948-ad1142c61918 | ByProduct | wastewater, average | 39990: Other wastes n.e.c. | m3 | 'wastewater, average' is a by-product (wastewater) produced from residential sources. It is generated from a wide range of residential, industrial and commercial activities. By the database default (and per unit of reference product),'wastewater, average' has the following physicochemical characteristics: C: 0.000000043979 kg/m3 , N: 0.031015 kg/m3 , P: 0.0044833 kg/m3. This by-product can have a regional-specific composition; users are prompted to refer to the properties of this wastewater (in activities treating them) for a detailed elemental composition. This kind of by-product (wastewater) is generated from ordinary transforming activities, and as such can be considered for modelling wastewater outputs of comparable composition. In the ecoinvent database, treatment option/s for this wastewater include: wastewater treatment plant. This by-product can be modelled on two levels: treatment activity and market activity. The former one refers to the specific technology treating the by-product while the latter level represents a mix of treatments. Users are encouraged to inspect the modelling assumptions of the treatment activities and when selecting the market to additionally inspect the treatment mix. Collection and transportation of wastewater is accounted in the respective market activity with the use of sewer infrastructure; Transportation of wastewater through a sewer grid results in losses until the wastewater enters the wastewater treatment plant. Direct emissions due to those losses are considered in the market activity. Losses are regional specific and thus users are encouraged to inspect the regional modelling assumptions.
cdb2b1d5-84da-4282-8dcf-7d5f170a49b6 | treatment of bagasse, from sugarcane, in heat and power co-generation unit, 6400kW thermal | BR-South-eastern/Mid-western grid | 2014 - 2022 | ordinary transforming activity | Waste Treatment & Recycling; Heat; Electricity | 3530:Steam and air conditioning supply | D - Electricity, gas, steam and air conditioning supply | 22df1429-91c9-4d1e-a289-1deec0adc66d | ReferenceProduct | bagasse, from sugarcane | 39141: Bagasse | kg | The product 'bagasse, from sugarcane' is a processed agricultural product. The industrial process diverts 50% of sugarcane juice for raw sugar production and the other 50%, along with molasses (a by-product of sugar crystallization process), is diverted to ethanol production process. A by-product of the industrial process is the surplus bagasse.
cdb2b1d5-84da-4282-8dcf-7d5f170a49b6 | treatment of bagasse, from sugarcane, in heat and power co-generation unit, 6400kW thermal | BR-South-eastern/Mid-western grid | 2014 - 2022 | ordinary transforming activity | Waste Treatment & Recycling; Heat; Electricity | 3530:Steam and air conditioning supply | D - Electricity, gas, steam and air conditioning supply | 66c93e71-f32b-4591-901c-55395db5c132 | ByProduct | electricity, high voltage | 17100: Electrical energy | kWh | This product represents electrical energy measured in kWh. If electricity is taken from a market for electricity, the transmission infrastructure, country-specific losses and transformation losses (for markets for medium and low voltage) are included. Covers voltages above 24 kV.
cdb2b1d5-84da-4282-8dcf-7d5f170a49b6 | treatment of bagasse, from sugarcane, in heat and power co-generation unit, 6400kW thermal | BR-South-eastern/Mid-western grid | 2014 - 2022 | ordinary transforming activity | Waste Treatment & Recycling; Heat; Electricity | 3530:Steam and air conditioning supply | D - Electricity, gas, steam and air conditioning supply | 71e2f1db-a2c5-44d0-8337-dfff15be974d | ByProduct | heat, district or industrial, other than natural gas | 17300: Steam and hot water | MJ | This product represents heat measured in MJ. The heat is produced through various other means than natural gas. This includes burning of biomethane in gas turbine; biogas in co-gen gas engine; anthracite, coal, lignite briquettes and coke in stove; hardwood, logs, softwood, wood chips, wood pellets in furnaces and wood heaters; light fuel oil in boilers. Also contributing are heat from heat pumps and solar collectors. The dataset is targeted for district and industrial-scale heating.
cdb2b1d5-84da-4282-8dcf-7d5f170a49b6 | treatment of bagasse, from sugarcane, in heat and power co-generation unit, 6400kW thermal | BR-South-eastern/Mid-western grid | 2014 - 2022 | ordinary transforming activity | Waste Treatment & Recycling; Heat; Electricity | 3530:Steam and air conditioning supply | D - Electricity, gas, steam and air conditioning supply | 27da8130-82ba-485c-a800-b89efdcb0491 | ByProduct | municipal solid waste | 39910: Municipal waste | kg | 'municipal solid waste' is a solid waste under the category of residential wastes. It can be sourced in many and various ways and therefore it can belong in all waste categories (commercial and institutional, industrial and construction and demolition). It is primarily generated in a wide range of activities from many different sectors. 'municipal solid waste' contain the following fractions: plastics, paper, glass, metals, organic waste, textiles and potentially others. . By the database default (and per unit of reference product),'municipal solid waste' has 22.9% water on wet mass basis (77.1% dry matter) and Carbon present is of both fossil (17.15% on a dry matter basis), and non-fossil origin (26.17% on a dry matter basis). It has a lower heating value of 11.74 MJ/kg . This kind of by-product (recyclable or waste) is generated from ordinary transforming activities, and as such can be considered for modelling waste outputs of comparable composition. In the ecoinvent database, treatment option/s for this by-product include: deposition (sanitary landfill, unsanitary landfill), thermal (municipal incineration), uncontrolled forms of disposal (open dump, open burning). Based on the aforementioned treatments, this by-product receives, it is a non-hazardous waste. In addition, this by-product is used in the following processes: clinker production; treatment of municipal solid waste, incineration. This by-product can be modelled on two levels: treatment activity and market activity. The former one refers to the specific technology treating the by-product while the latter level represents a mix of treatments. Users are encouraged to inspect the modelling assumptions of the treatment activities and when selecting the market to additionally inspect the treatment mix. Collection and transportation of this by-product is accounted in the respective market activity, users are advised to inspect and modify the average transportation distances for a case specific modelling.
cdb2b1d5-84da-4282-8dcf-7d5f170a49b6 | treatment of bagasse, from sugarcane, in heat and power co-generation unit, 6400kW thermal | BR-South-eastern/Mid-western grid | 2014 - 2022 | ordinary transforming activity | Waste Treatment & Recycling; Heat; Electricity | 3530:Steam and air conditioning supply | D - Electricity, gas, steam and air conditioning supply | 1b30b018-ac39-41f4-a9e0-92057eef8bb8 | ByProduct | waste mineral oil | 39990: Other wastes n.e.c. | kg | 'waste mineral oil' is a liquid waste under the category of industrial wastes. It is primarily generated in a wide range of industrial activities in many different sectors. 'waste mineral oil' contain the following fractions: 100% waste mineral oil. By the database default (and per unit of reference product),'waste mineral oil' has 10% water on wet mass basis (90% dry matter) and Carbon present is of only fossil origin (86.44% on a dry matter basis). It has a higher heating value of 41.8 MJ/kg . This kind of by-product (recyclable or waste) is generated from ordinary transforming activities, and as such can be considered for modelling waste outputs of comparable composition. In the ecoinvent database, treatment option/s for this by-product include: thermal (hazardous waste incineration). Based on the aforementioned treatments this by-product receives, it is a hazardous waste. In addition, this by-product is used in the following processes: clinker production. This by-product can be modelled on two levels: treatment activity and market activity. The former one refers to the specific technology treating the by-product while the latter level represents a mix of treatments. Users are encouraged to inspect the modelling assumptions of the treatment activities and when selecting the market to additionally inspect the treatment mix. Collection and transportation of this by-product is accounted in the respective market activity, users are advised to inspect and modify the average transportation distances for a case specific modelling.
cdb2b1d5-84da-4282-8dcf-7d5f170a49b6 | treatment of bagasse, from sugarcane, in heat and power co-generation unit, 6400kW thermal | BR-South-eastern/Mid-western grid | 2014 - 2022 | ordinary transforming activity | Waste Treatment & Recycling; Heat; Electricity | 3530:Steam and air conditioning supply | D - Electricity, gas, steam and air conditioning supply | a7abd72a-4d9c-4f99-abfc-3de79d425a96 | ByProduct | wood ash mixture, pure | 3928: Sawdust and wood waste and scrap | kg | 'wood ash mixture, pure' is a solid waste under the category of industrial wastes. It is primarily generated in heat generation from wood, as well as production and processing activities from different kind of wood e.g. tissue paper, particleboard, laminated timber, hardwood board, etc. 'wood ash mixture, pure' contain the following fractions: 100% ash from combustion of wood. By the database default (and per unit of reference product),'wood ash mixture, pure' has 0% water on wet mass basis (100% dry matter) and Carbon present is of only non-fossil origin (1.2% on a dry matter basis). It has no heating value. This kind of by-product (recyclable or waste) is generated from ordinary transforming activities, and as such can be considered for modelling waste outputs of comparable composition. In the ecoinvent database, treatment option/s for this by-product include: deposition (sanitary landfill, landfarming), thermal (municipal incineration). Based on the aforementioned treatments, this by-product receives, it is a non-hazardous waste. This by-product can be modelled on two levels: treatment activity and market activity. The former one refers to the specific technology treating the by-product while the latter level represents a mix of treatments. Users are encouraged to inspect the modelling assumptions of the treatment activities and when selecting the market to additionally inspect the treatment mix. Collection and transportation of this by-product is accounted in the respective market activity, users are advised to inspect and modify the average transportation distances for a case specific modelling.
31958baa-4cc3-439a-9690-d68e62e44a74 | market for glycerin distillate bottom | GLO | 2011 - 2022 | market activity | Agriculture & Animal Husbandry | 0161:Support activities for crop production | A - Agriculture, forestry and fishing | 349c8ac6-ae0a-401e-9134-622b1a3be0ff | ReferenceProduct | glycerin distillate bottom | 34659: Fertilizers n.e.c. | kg | Glycerin distillate bottom, is a recyclable by-product from the esterification of rape seed oil in certain geographies. It is further used in agriculture as a source of of potassium.
31958baa-4cc3-439a-9690-d68e62e44a74 | market for glycerin distillate bottom | GLO | 2011 - 2022 | market activity | Agriculture & Animal Husbandry | 0161:Support activities for crop production | A - Agriculture, forestry and fishing | 349c8ac6-ae0a-401e-9134-622b1a3be0ff | ByProduct | glycerin distillate bottom | 34659: Fertilizers n.e.c. | kg | Glycerin distillate bottom, is a recyclable by-product from the esterification of rape seed oil in certain geographies. It is further used in agriculture as a source of of potassium.
fed2b252-e7f5-42cd-b9c4-4dccc87ef699 | electricity, high voltage, import from IR | PK | 2016 - 2022 | ordinary transforming activity | Electricity | 3510:Electric power generation, transmission and distribution | D - Electricity, gas, steam and air conditioning supply | 66c93e71-f32b-4591-901c-55395db5c132 | ReferenceProduct | electricity, high voltage | 17100: Electrical energy | kWh | This product represents electrical energy measured in kWh. If electricity is taken from a market for electricity, the transmission infrastructure, country-specific losses and transformation losses (for markets for medium and low voltage) are included. Covers voltages above 24 kV.
ce61a5b5-1e29-4e27-bd82-669096fabf97 | market for jute plant, harvested | GLO | 2016 - 2022 | market activity | Agriculture & Animal Husbandry | 0116:Growing of fibre crops | A - Agriculture, forestry and fishing | 2031e628-f866-412c-84bb-539a81b0c19d | ReferenceProduct | jute plant, harvested | 01922: Jute, kenaf, and other textile bast fibres, raw or retted, except flax, true hemp and ramie | kg | This is the harvested mature jute plant before the retting process. Farmers usually cut mature jute plants and keep as a bundle. The bundle then goes into retting process in order to extract jute fibre.
77bc9937-a1f4-5124-84df-8b0aa05b5057 | market for waste wood, untreated | SI | 2018 - 2022 | market activity | Waste Treatment & Recycling | 3821:Treatment and disposal of non-hazardous waste | E - Water supply; sewerage, waste management and remediation activities | 6f2eb438-cde2-4d07-a770-d023a988a9c4 | ReferenceProduct | waste wood, untreated | 3928: Sawdust and wood waste and scrap | kg | 'waste wood, untreated' is a solid waste under the category of construction and demolition wastes. It can be sourced in many and various ways and therefore it can belong in the following waste categories: industrial. It is primarily generated in construction of building infrastructure and in different industrial applications like production of chemicals, natural fibres, paper and agricultural products, ect. 'waste wood, untreated' contain the following fractions: 100 % untreated waste wood chips. By the database default (and per unit of reference product),'waste wood, untreated' has 20% water on wet mass basis (80% dry matter) and Carbon present is of only non-fossil origin (48.63% on a dry matter basis). It has a lower heating value of 13.99 MJ/kg . This kind of by-product (recyclable or waste) is generated from ordinary transforming activities, and as such can be considered for modelling waste outputs of comparable composition. In the ecoinvent database, treatment option/s for this by-product include: deposition (sanitary landfill, unsanitary landfill), thermal (municipal incineration), uncontrolled forms of disposal (open dump, open burning). Based on the aforementioned treatments, this by-product receives, it is a non-hazardous waste. In addition, this by-product is used in the following processes: clinker production; heat production, untreated waste wood, at furnace 1000-5000 kW; heat production, untreated waste wood, at furnace 1000-5000 kW, state-of-the-art 2014. This by-product can be modelled on two levels: treatment activity and market activity. The former one refers to the specific technology treating the by-product while the latter level represents a mix of treatments. Users are encouraged to inspect the modelling assumptions of the treatment activities and when selecting the market to additionally inspect the treatment mix. Collection and transportation of this by-product is accounted in the respective market activity, users are advised to inspect and modify the average transportation distances for a case specific modelling.
49297645-a7cd-4061-ae0e-bd20a3646bc3 | multi-Si wafer production, ribbon | GLO | 2005 - 2022 | ordinary transforming activity | Electronics | 2610:Manufacture of electronic components and boards | C - Manufacturing | 055fef90-cc32-43a7-9532-72ea77dd12a3 | ReferenceProduct | multi-Si wafer, ribbon | 47173: Parts for the goods of subclasses 47140 to 47160 | m2 | This product represents 1 m2 of ribbon-Si wafer used to produce photovoltaic cells. Wafers are round disks cut from pure silicon ingots. Ribbon cells are crystallized directly from the silicon melt, thus no sawing losses occur as they do in other cell production.
49297645-a7cd-4061-ae0e-bd20a3646bc3 | multi-Si wafer production, ribbon | GLO | 2005 - 2022 | ordinary transforming activity | Electronics | 2610:Manufacture of electronic components and boards | C - Manufacturing | 01246895-e90d-43e4-9e35-ff4031c458f7 | ByProduct | waste, from silicon wafer production | 39990: Other wastes n.e.c. | kg | 'waste, from silicon wafer production' is a solid waste under the category of industrial wastes. It is primarily generated in silicon wafer production. 'waste, from silicon wafer production' contain the following fractions: 100% waste silicom wafer. By the database default (and per unit of reference product),'waste, from silicon wafer production' has 0% water on wet mass basis (100% dry matter) and Carbon present is of only fossil origin (3.47% on a dry matter basis). It has no heating value. This kind of by-product (recyclable or waste) is generated from ordinary transforming activities, and as such can be considered for modelling waste outputs of comparable composition. In the ecoinvent database, treatment option/s for this by-product include: deposition (underground deposit). Based on the aforementioned treatments, this by-product receives, it is a hazardous waste. This by-product can be modelled on two levels: treatment activity and market activity. The former one refers to the specific technology treating the by-product while the latter level represents a mix of treatments. Users are encouraged to inspect the modelling assumptions of the treatment activities and when selecting the market to additionally inspect the treatment mix. Collection and transportation of this by-product is accounted in the respective market activity, users are advised to inspect and modify the average transportation distances for a case specific modelling.
d3e8f00b-238b-5620-8c39-ec25d5168e66 | electricity voltage transformation from high to medium voltage | AE | 2012 - 2022 | ordinary transforming activity | Electricity | 3510:Electric power generation, transmission and distribution | D - Electricity, gas, steam and air conditioning supply | 759b89bd-3aa6-42ad-b767-5bb9ef5d331d | ReferenceProduct | electricity, medium voltage | 17100: Electrical energy | kWh | This product represents electrical energy measured in kWh. If electricity is taken from a market for electricity, the transmission infrastructure, country-specific losses and transformation losses (for markets for medium and low voltage) are included. Covers voltages between 1kV and 24 kV.
b25748ef-e0b2-415c-bd4c-778c8396abf4 | market for natural gas, high pressure | SE | 2000 - 2022 | market activity | Fuels | 3520:Manufacture of gas; distribution of gaseous fuels through mains | D - Electricity, gas, steam and air conditioning supply | a9007f10-7e39-4d50-8f4a-d6d03ce3d673 | ReferenceProduct | natural gas, high pressure | 12020: Natural gas, liquefied or in the gaseous state | m3 | ‘natural gas, high pressure' is a fossil fuel, for which a generic gross calorific value (GCV) of 40MJ/m3, a net calorific value (NCV) of 36.0 MJ/m3 and a density of 0.735kg/m3 for natural gas are applied, in line with the global statistics (referring to standard cubic meters, Sm3, measured at 15°C and 1013 mbar). It is used as a gaseous fuel and is sourced from oil and gas production and evaporation of liquid natural gas. The initial overpressure of the gas is 1-5 bar (1000-5000 hPa). Natural gas supplied at high pressure is predominantly used by large consumers, e.g., power plants and industries. | 014493-06-2
6d0fb5ca-d50e-410a-aee6-eb957a931038 | market for chlorine, for reuse in zirconium and hafnium tetrachloride production | FR | 2021 - 2022 | market activity | Metals | 2420:Manufacture of basic precious and other non-ferrous metals | C - Manufacturing | 2dd9af9e-cc2a-4a62-bed8-f66f227b819e | ReferenceProduct | chlorine, for reuse in zirconium and hafnium tetrachloride production | 34231: Chemical elements n.e.c.; inorganic acids except phosphoric, nitric and sulphonitric; inorganic oxygen compoun[…] | kg | This product represents chlorine produced by the electrolysis of magnesium chloride according to the following reaction: MgCl2 -> Mg + Cl2. The magnesium chloride is obtained during the production of zirconium sponge using the Kroll process, in the reduction and distillation step, described by the following reaction: ZrCl4 + 2Mg -> Zr + 2MgCl2. Through the electrolysis of magnesium chloride, part of the Mg and Cl is recovered and then reused in the Kroll process. The chlorine is used as input to the carbochlorination and extractive distillation process, which produces zirconium and hafnium tetrachloride according to the following reaction: Zr(Hf)SiO4 + 4C + 4Cl2 = Zr(Hf)Cl4 + SiCl4 + 4CO. This product should not be used in any other context. | 007782-50-5
6d0fb5ca-d50e-410a-aee6-eb957a931038 | market for chlorine, for reuse in zirconium and hafnium tetrachloride production | FR | 2021 - 2022 | market activity | Metals | 2420:Manufacture of basic precious and other non-ferrous metals | C - Manufacturing | 2dd9af9e-cc2a-4a62-bed8-f66f227b819e | ByProduct | chlorine, for reuse in zirconium and hafnium tetrachloride production | 34231: Chemical elements n.e.c.; inorganic acids except phosphoric, nitric and sulphonitric; inorganic oxygen compoun[…] | kg | This product represents chlorine produced by the electrolysis of magnesium chloride according to the following reaction: MgCl2 -> Mg + Cl2. The magnesium chloride is obtained during the production of zirconium sponge using the Kroll process, in the reduction and distillation step, described by the following reaction: ZrCl4 + 2Mg -> Zr + 2MgCl2. Through the electrolysis of magnesium chloride, part of the Mg and Cl is recovered and then reused in the Kroll process. The chlorine is used as input to the carbochlorination and extractive distillation process, which produces zirconium and hafnium tetrachloride according to the following reaction: Zr(Hf)SiO4 + 4C + 4Cl2 = Zr(Hf)Cl4 + SiCl4 + 4CO. This product should not be used in any other context. | 007782-50-5
0af9d3ea-d7d8-5847-8d88-3215926e4342 | market for silicon tetrachloride | DE | 2018 - 2022 | market activity | Chemicals | 2011:Manufacture of basic chemicals | C - Manufacturing | c5dc418f-3f77-43e6-8725-5032e6c99c8c | ReferenceProduct | silicon tetrachloride | 342: Basic inorganic chemicals n.e.c. | kg | 'silicon tetrachloride' is an inorganic substance with a CAS no. : 010026-04-7. It is called 'tetrachlorosilane' under IUPAC naming and its molecular formula is: Cl4Si. It is liquid under normal conditions of temperature and pressure with no information available about its odor. It is modelled as a pure substance. Modelling this substance in a solution requires the user to add the solvent of their choice in their models. There is no publicly available information about the consumption of this substance on a consumer level. On industrial sites, the substance is used for the manufacture of products in the following sectors: chemicals. | 010026-04-7
1ad80c9d-be9f-4b02-af51-87aef7659977 | electricity production, hard coal | CN-HN | 1980 - 2022 | ordinary transforming activity | Electricity | 3510:Electric power generation, transmission and distribution | D - Electricity, gas, steam and air conditioning supply | 66c93e71-f32b-4591-901c-55395db5c132 | ReferenceProduct | electricity, high voltage | 17100: Electrical energy | kWh | This product represents electrical energy measured in kWh. If electricity is taken from a market for electricity, the transmission infrastructure, country-specific losses and transformation losses (for markets for medium and low voltage) are included. Covers voltages above 24 kV.
1ad80c9d-be9f-4b02-af51-87aef7659977 | electricity production, hard coal | CN-HN | 1980 - 2022 | ordinary transforming activity | Electricity | 3510:Electric power generation, transmission and distribution | D - Electricity, gas, steam and air conditioning supply | 76ab0018-e176-43e0-b42c-12e82b937fef | ByProduct | hard coal ash | 39: Wastes or scraps | kg | 'hard coal ash' is a solid waste under the category of industrial wastes. It is primarily generated in heat and elrctricity production but it is also generated in a wide range of activities in different sectors like chemicals production, minerals extraction, etc. 'hard coal ash' contain the following fractions: 100% ash from combustion of hard coal. By the database default (and per unit of reference product),'hard coal ash' has 0% water on wet mass basis (100% dry matter) and it has no Carbon content. It has no heating value. This kind of by-product (recyclable or waste) is generated from ordinary transforming activities, and as such can be considered for modelling waste outputs of comparable composition. In the ecoinvent database, treatment option/s for this by-product include: deposition (sanitary landfill, residual material landfill), thermal (municipal incineration). Based on the aforementioned treatments, this by-product receives, it can be both a hazardous and a non-hazardous waste. In addition, this by-product is used in the following processes: autoclaved aerated concrete block production; cement production, alternative constituents 21-35%; cement production, alternative constituents 45%; cement production, alternative constituents 6-20%; cement production, blast furnace slag 18-30% and 18-30% other alternative constituents; cement production, blast furnace slag 31-50% and 31-50% other alternative constituents; cement production, fly ash 21-35%; cement production, fly ash 6-20%; cement production, limestone 21-35%; cement production, pozzolana and fly ash 11-35%; cement production, pozzolana and fly ash 15-40%; cement production, pozzolana and fly ash 15-50%; cement production, pozzolana and fly ash 25-35%; cement production, pozzolana and fly ash 36-55%; cement production, pozzolana and fly ash 5-15%; cement production, pozzolana and fly ash 6-14%; cement production, sulphate resistant; clinker production; concrete production, 25MPa, ready-mix, exposure class XC1; concrete production, 25MPa, ready-mix, exposure class XC2; concrete production, 30MPa, ready-mix, exposure class XC3; concrete production, 30MPa, ready-mix, exposure classes XC3/XD2/XF1/XA1; flyash brick production. This by-product can be modelled on two levels: treatment activity and market activity. The former one refers to the specific technology treating the by-product while the latter level represents a mix of treatments. Users are encouraged to inspect the modelling assumptions of the treatment activities and when selecting the market to additionally inspect the treatment mix. Collection and transportation of this by-product is accounted in the respective market activity, users are advised to inspect and modify the average transportation distances for a case specific modelling.
1ad80c9d-be9f-4b02-af51-87aef7659977 | electricity production, hard coal | CN-HN | 1980 - 2022 | ordinary transforming activity | Electricity | 3510:Electric power generation, transmission and distribution | D - Electricity, gas, steam and air conditioning supply | cbe9c9dc-9b5e-40c0-a513-2db2d42e1b1f | ByProduct | residue from cooling tower | 39: Wastes or scraps | kg | 'residue from cooling tower' is a solid waste under the category of industrial wastes. It is primarily generated in chemicals production and heat and electricity production. 'residue from cooling tower' contain the following fractions: 100% cooling tower residue. By the database default (and per unit of reference product),'residue from cooling tower' has 30% water on wet mass basis (70% dry matter) and Carbon present is of only fossil origin (5.44% on a dry matter basis). It has no heating value. This kind of by-product (recyclable or waste) is generated from ordinary transforming activities, and as such can be considered for modelling waste outputs of comparable composition. In the ecoinvent database, treatment option/s for this by-product include: deposition (sanitary landfill). Based on the aforementioned treatments, this by-product receives, it is a non-hazardous waste. This by-product can be modelled on two levels: treatment activity and market activity. The former one refers to the specific technology treating the by-product while the latter level represents a mix of treatments. Users are encouraged to inspect the modelling assumptions of the treatment activities and when selecting the market to additionally inspect the treatment mix. Collection and transportation of this by-product is accounted in the respective market activity, users are advised to inspect and modify the average transportation distances for a case specific modelling.
9a4c17ac-68b7-51fb-8c5b-c7a3d3072788 | market for kerosene | CO | 2014 - 2022 | market activity | Fuels | 1920:Manufacture of refined petroleum products | C - Manufacturing | 3990b197-a303-4c36-ae1c-c2ddebaad744 | ReferenceProduct | kerosene | 3334: Kerosenes | kg | kerosene' is a fossil fuel with a calorific value of 43 MJ/kg. It is used as a liquid fuel and is sourced from petroleum refineries. Its main applications are in the following sectors: domestic heating, lighting and cooking and aviation. | 008008-20-6
9a4c17ac-68b7-51fb-8c5b-c7a3d3072788 | market for kerosene | CO | 2014 - 2022 | market activity | Fuels | 1920:Manufacture of refined petroleum products | C - Manufacturing | 6666335b-58fd-4687-9e8e-4235d8dd7b20 | ByProduct | fly ash and scrubber sludge | 39: Wastes or scraps | kg | 'fly ash and scrubber sludge' is a solid waste under the category of industrial wastes. It is primarily generated in a wide range of activities in electricity and heat production and metals processing. 'fly ash and scrubber sludge' contain the following fractions: 100% separator sludge. By the database default (and per unit of reference product),'fly ash and scrubber sludge' has 90% water on wet mass basis (10% dry matter) and Carbon present is of only fossil origin (16.7% on a dry matter basis). It has a higher heating value of 0.9 MJ/kg . This kind of by-product (recyclable or waste) is generated from ordinary transforming activities, and as such can be considered for modelling waste outputs of comparable composition. In the ecoinvent database, treatment option/s for this by-product include: thermal (hazardous waste incineration). Based on the aforementioned treatments, this by-product receives, it is a hazardous waste. This by-product can be modelled on two levels: treatment activity and market activity. The former one refers to the specific technology treating the by-product while the latter level represents a mix of treatments. Users are encouraged to inspect the modelling assumptions of the treatment activities and when selecting the market to additionally inspect the treatment mix. Collection and transportation of this by-product is accounted in the respective market activity, users are advised to inspect and modify the average transportation distances for a case specific modelling.
9a4c17ac-68b7-51fb-8c5b-c7a3d3072788 | market for kerosene | CO | 2014 - 2022 | market activity | Fuels | 1920:Manufacture of refined petroleum products | C - Manufacturing | 27da8130-82ba-485c-a800-b89efdcb0491 | ByProduct | municipal solid waste | 39910: Municipal waste | kg | 'municipal solid waste' is a solid waste under the category of residential wastes. It can be sourced in many and various ways and therefore it can belong in all waste categories (commercial and institutional, industrial and construction and demolition). It is primarily generated in a wide range of activities from many different sectors. 'municipal solid waste' contain the following fractions: plastics, paper, glass, metals, organic waste, textiles and potentially others. . By the database default (and per unit of reference product),'municipal solid waste' has 22.9% water on wet mass basis (77.1% dry matter) and Carbon present is of both fossil (17.15% on a dry matter basis), and non-fossil origin (26.17% on a dry matter basis). It has a lower heating value of 11.74 MJ/kg . This kind of by-product (recyclable or waste) is generated from ordinary transforming activities, and as such can be considered for modelling waste outputs of comparable composition. In the ecoinvent database, treatment option/s for this by-product include: deposition (sanitary landfill, unsanitary landfill), thermal (municipal incineration), uncontrolled forms of disposal (open dump, open burning). Based on the aforementioned treatments, this by-product receives, it is a non-hazardous waste. In addition, this by-product is used in the following processes: clinker production; treatment of municipal solid waste, incineration. This by-product can be modelled on two levels: treatment activity and market activity. The former one refers to the specific technology treating the by-product while the latter level represents a mix of treatments. Users are encouraged to inspect the modelling assumptions of the treatment activities and when selecting the market to additionally inspect the treatment mix. Collection and transportation of this by-product is accounted in the respective market activity, users are advised to inspect and modify the average transportation distances for a case specific modelling.
9a4c17ac-68b7-51fb-8c5b-c7a3d3072788 | market for kerosene | CO | 2014 - 2022 | market activity | Fuels | 1920:Manufacture of refined petroleum products | C - Manufacturing | d50f0afb-0fac-404e-80c3-2e9c0daee651 | ByProduct | rainwater mineral oil storage | 39990: Other wastes n.e.c. | m3 | 'rainwater mineral oil storage' is a by-product (wastewater) produced from industrial sources. It is generated from pipeline losses during the transport of different kind of fuels (petrol, diesel, kerosene, etc). By the database default (and per unit of reference product),'rainwater mineral oil storage' has the following physicochemical characteristics: C: 0.000000011518 kg/m3 , N: 0.00128 kg/m3 , P: 0.00066 kg/m3. This by-product can have a regional-specific composition; users are prompted to refer to the properties of this wastewater (in activities treating them) for a detailed elemental composition. This kind of by-product (wastewater) is generated from ordinary transforming activities, and as such can be considered for modelling wastewater outputs of comparable composition. In the ecoinvent database, treatment option/s for this wastewater include: wastewater treatment plant. This by-product can be modelled on two levels: treatment activity and market activity. The former one refers to the specific technology treating the by-product while the latter level represents a mix of treatments. Users are encouraged to inspect the modelling assumptions of the treatment activities and when selecting the market to additionally inspect the treatment mix. Collection and transportation of wastewater is accounted in the respective market activity with the use of sewer infrastructure; Transportation of wastewater through a sewer grid results in losses until the wastewater enters the wastewater treatment plant. Direct emissions due to those losses are considered in the market activity. Losses are regional specific and thus users are encouraged to inspect the regional modelling assumptions.
9a4c17ac-68b7-51fb-8c5b-c7a3d3072788 | market for kerosene | CO | 2014 - 2022 | market activity | Fuels | 1920:Manufacture of refined petroleum products | C - Manufacturing | e8a51ec1-60cb-4ead-a948-ad1142c61918 | ByProduct | wastewater, average | 39990: Other wastes n.e.c. | m3 | 'wastewater, average' is a by-product (wastewater) produced from residential sources. It is generated from a wide range of residential, industrial and commercial activities. By the database default (and per unit of reference product),'wastewater, average' has the following physicochemical characteristics: C: 0.000000043979 kg/m3 , N: 0.031015 kg/m3 , P: 0.0044833 kg/m3. This by-product can have a regional-specific composition; users are prompted to refer to the properties of this wastewater (in activities treating them) for a detailed elemental composition. This kind of by-product (wastewater) is generated from ordinary transforming activities, and as such can be considered for modelling wastewater outputs of comparable composition. In the ecoinvent database, treatment option/s for this wastewater include: wastewater treatment plant. This by-product can be modelled on two levels: treatment activity and market activity. The former one refers to the specific technology treating the by-product while the latter level represents a mix of treatments. Users are encouraged to inspect the modelling assumptions of the treatment activities and when selecting the market to additionally inspect the treatment mix. Collection and transportation of wastewater is accounted in the respective market activity with the use of sewer infrastructure; Transportation of wastewater through a sewer grid results in losses until the wastewater enters the wastewater treatment plant. Direct emissions due to those losses are considered in the market activity. Losses are regional specific and thus users are encouraged to inspect the regional modelling assumptions.
9d027286-9034-5685-ae62-30012d6cb111 | market for electricity, high voltage | NI | 2014 - 2022 | market activity | Electricity | 3510:Electric power generation, transmission and distribution | D - Electricity, gas, steam and air conditioning supply | 66c93e71-f32b-4591-901c-55395db5c132 | ReferenceProduct | electricity, high voltage | 17100: Electrical energy | kWh | This product represents electrical energy measured in kWh. If electricity is taken from a market for electricity, the transmission infrastructure, country-specific losses and transformation losses (for markets for medium and low voltage) are included. Covers voltages above 24 kV.
15a2827a-c222-47ce-9117-4a3e593d27a3 | electricity production, hydro, run-of-river | US-HICC | 1945 - 2022 | ordinary transforming activity | Electricity | 3510:Electric power generation, transmission and distribution | D - Electricity, gas, steam and air conditioning supply | 66c93e71-f32b-4591-901c-55395db5c132 | ReferenceProduct | electricity, high voltage | 17100: Electrical energy | kWh | This product represents electrical energy measured in kWh. If electricity is taken from a market for electricity, the transmission infrastructure, country-specific losses and transformation losses (for markets for medium and low voltage) are included. Covers voltages above 24 kV.
15a2827a-c222-47ce-9117-4a3e593d27a3 | electricity production, hydro, run-of-river | US-HICC | 1945 - 2022 | ordinary transforming activity | Electricity | 3510:Electric power generation, transmission and distribution | D - Electricity, gas, steam and air conditioning supply | 1b30b018-ac39-41f4-a9e0-92057eef8bb8 | ByProduct | waste mineral oil | 39990: Other wastes n.e.c. | kg | 'waste mineral oil' is a liquid waste under the category of industrial wastes. It is primarily generated in a wide range of industrial activities in many different sectors. 'waste mineral oil' contain the following fractions: 100% waste mineral oil. By the database default (and per unit of reference product),'waste mineral oil' has 10% water on wet mass basis (90% dry matter) and Carbon present is of only fossil origin (86.44% on a dry matter basis). It has a higher heating value of 41.8 MJ/kg . This kind of by-product (recyclable or waste) is generated from ordinary transforming activities, and as such can be considered for modelling waste outputs of comparable composition. In the ecoinvent database, treatment option/s for this by-product include: thermal (hazardous waste incineration). Based on the aforementioned treatments this by-product receives, it is a hazardous waste. In addition, this by-product is used in the following processes: clinker production. This by-product can be modelled on two levels: treatment activity and market activity. The former one refers to the specific technology treating the by-product while the latter level represents a mix of treatments. Users are encouraged to inspect the modelling assumptions of the treatment activities and when selecting the market to additionally inspect the treatment mix. Collection and transportation of this by-product is accounted in the respective market activity, users are advised to inspect and modify the average transportation distances for a case specific modelling.
ca8d0757-1be2-5a9d-b9c6-28b158dce013 | market for inorganic nitrogen fertiliser, as N | HR | 2016 - 2022 | market activity | Agriculture & Animal Husbandry | 0161:Support activities for crop production | A - Agriculture, forestry and fishing | f5707bdf-f7e2-479b-b3ea-99c04de8a927 | ReferenceProduct | inorganic nitrogen fertiliser, as N | 3461: Mineral or chemical fertilizers, nitrogenous | kg | 'inorganic nitrogen fertiliser, as N' is an inorganic substance with a CAS no. : . It is called 'which is supplying the nutrient of Nitrogen to plants' under IUPAC naming and its molecular formula is: . It is mostly solid (else liquid) under normal conditions of temperature and pressure. The product represents an equivalent form of Nitrogen that is present in the fertiliser and is expressed as a mass of pure nitrogen (N). Modelling this substance in a solution requires the user to add the solvent of their choice in their models. There is no publicly available information about the consumption of this substance on a consumer level. There is no publicly available information about the consumption of this substance on industrial sites. Based on EU regulations (REGULATION (EU) 2019/1009), if this substance would be used as fertiliser, it could be labelled as N-P-K of: the N-P-K can vary depending on the fertiliser.
29bc15dd-a9a8-43ca-893d-abf6246741e0 | electricity production, photovoltaic, 3kWp slanted-roof installation, single-Si, panel, mounted | CN-YN | 2005 - 2022 | ordinary transforming activity | Electricity | 3510:Electric power generation, transmission and distribution | D - Electricity, gas, steam and air conditioning supply | d69294d7-8d64-4915-a896-9996a014c410 | ReferenceProduct | electricity, low voltage | 17100: Electrical energy | kWh | This product represents electrical energy measured in kWh. If electricity is taken from a market for electricity, the transmission infrastructure, country-specific losses and transformation losses (for markets for medium and low voltage) are included. Covers voltages below 1 kV.
29bc15dd-a9a8-43ca-893d-abf6246741e0 | electricity production, photovoltaic, 3kWp slanted-roof installation, single-Si, panel, mounted | CN-YN | 2005 - 2022 | ordinary transforming activity | Electricity | 3510:Electric power generation, transmission and distribution | D - Electricity, gas, steam and air conditioning supply | e8a51ec1-60cb-4ead-a948-ad1142c61918 | ByProduct | wastewater, average | 39990: Other wastes n.e.c. | m3 | 'wastewater, average' is a by-product (wastewater) produced from residential sources. It is generated from a wide range of residential, industrial and commercial activities. By the database default (and per unit of reference product),'wastewater, average' has the following physicochemical characteristics: C: 0.000000043979 kg/m3 , N: 0.031015 kg/m3 , P: 0.0044833 kg/m3. This by-product can have a regional-specific composition; users are prompted to refer to the properties of this wastewater (in activities treating them) for a detailed elemental composition. This kind of by-product (wastewater) is generated from ordinary transforming activities, and as such can be considered for modelling wastewater outputs of comparable composition. In the ecoinvent database, treatment option/s for this wastewater include: wastewater treatment plant. This by-product can be modelled on two levels: treatment activity and market activity. The former one refers to the specific technology treating the by-product while the latter level represents a mix of treatments. Users are encouraged to inspect the modelling assumptions of the treatment activities and when selecting the market to additionally inspect the treatment mix. Collection and transportation of wastewater is accounted in the respective market activity with the use of sewer infrastructure; Transportation of wastewater through a sewer grid results in losses until the wastewater enters the wastewater treatment plant. Direct emissions due to those losses are considered in the market activity. Losses are regional specific and thus users are encouraged to inspect the regional modelling assumptions.
6536e76c-b8cf-4c2d-8161-ab9c2d8edc32 | triethyl amine production | RER | 2010 - 2022 | ordinary transforming activity | Chemicals | 2011:Manufacture of basic chemicals | C - Manufacturing | af6f0e39-5637-4468-9e83-850d772bd206 | ReferenceProduct | triethyl amine | 34150: Amine-function compounds; oxygen-function amino-compounds, except lysine and its esters and salts thereof and […] | kg | 'triethyl amine' is an organic substance with a CAS no. : 000121-44-8. It is called 'N,N-diethylethanamine' under IUPAC naming and its molecular formula is: C6H15N. It is liquid under normal conditions of temperature and pressure. It is modelled as a pure substance. Modelling this substance in a solution requires the user to add the solvent of their choice in their models. There is no publicly available information about the consumption of this substance on a consumer level. On industrial sites, the substance is used for the manufacture of products in the following sectors: pH regulators and water treatment products, polymers, laboratory chemicals and metal working fluids. This substance is used for the synthesis of other substances (use as intermediate). | 000121-44-8
dcd633f6-012f-4052-aac8-d91cc76fbc7a | transport, passenger, electric bicycle | GLO | 2005 - 2022 | ordinary transforming activity | Transport | 4922:Other passenger land transport | H - Transportation and storage | e4072947-af96-4eb9-8fb6-2e5aa085d2a8 | ReferenceProduct | transport, passenger, electric bicycle | 64119: Other land transportation services of passengers, n.e.c. | person*km | This is delivering the service of transportation of one passenger across one kilometre (km). This service only considers the transportation of passengers. The vehicle operates with a Swiss electricity consumer mix. Its occupation is to carry 1 person and it has a lifetime expectancy of 15000km.
dcd633f6-012f-4052-aac8-d91cc76fbc7a | transport, passenger, electric bicycle | GLO | 2005 - 2022 | ordinary transforming activity | Transport | 4922:Other passenger land transport | H - Transportation and storage | 421b0261-a1c0-4546-94f5-dfc8c6dfcc11 | ByProduct | used electric bicycle | 39990: Other wastes n.e.c. | unit | 'used electric bicycle' is a solid waste under the category of residential, commercial and institutional wastes. It is primarily generated in end-of-life of electric bicycle. 'used electric bicycle' contain the following fractions: aluminium, steel, rubber, battery and plastic mixture. By the database default (and per unit of reference product),'used electric bicycle' has 0% water on wet mass basis (100% dry matter) and Carbon present is of only fossil origin (12.84% on a dry matter basis). It has no heating value. This kind of by-product (recyclable or waste) is generated from ordinary transforming activities, and as such can be considered for modelling waste outputs of comparable composition. In the ecoinvent database, this by-product is used in the following processes: treatment of used electric bicycle. Based on the aforementioned treatments, this by-product receives, it is a non-hazardous waste. This by-product can be modelled on two levels: treatment activity and market activity. The former one refers to the specific technology treating the by-product while the latter level represents a mix of treatments. Users are encouraged to inspect the modelling assumptions of the treatment activities and when selecting the market to additionally inspect the treatment mix. Collection and transportation of this by-product is accounted in the respective market activity, users are advised to inspect and modify the average transportation distances for a case specific modelling.
bdc15b35-fdcb-4808-94af-062eb5597a50 | treatment of waste polyurethane foam, collection for final disposal | GLO | 1994 - 2022 | ordinary transforming activity | Waste Treatment & Recycling | 3821:Treatment and disposal of non-hazardous waste | E - Water supply; sewerage, waste management and remediation activities | 2821801e-8fca-48ec-acca-653c98685373 | ReferenceProduct | waste polyurethane foam | 39270: Waste, parings and scrap of plastics | kg | 'waste polyurethane foam' is a solid waste under the category of construction and demolition wastes. It can be sourced in many and various ways and therefore it can belong in the following waste categories: industrial. It is primarily generated in construction of building infrastructure and in different industrial applications like production of lorries, mattresses, ect. 'waste polyurethane foam' contain the following fractions: 100% waste polyurethane foam. By the database default (and per unit of reference product),'waste polyurethane foam' has 0.2% water on wet mass basis (99.8% dry matter) and Carbon present is of only fossil origin (64.13% on a dry matter basis). It has a lower heating value of 30.67 MJ/kg . This kind of by-product (recyclable or waste) is generated from ordinary transforming activities, and as such can be considered for modelling waste outputs of comparable composition. In the ecoinvent database, this by-product is used in the following processes: treatment of waste polyurethane foam, collection for final disposal. Based on the aforementioned treatments, this by-product receives, it is a non-hazardous waste. This by-product can be modelled on two levels: treatment activity and market activity. The former one refers to the specific technology treating the by-product while the latter level represents a mix of treatments. Users are encouraged to inspect the modelling assumptions of the treatment activities and when selecting the market to additionally inspect the treatment mix. Collection and transportation of this by-product is accounted in the respective market activity, users are advised to inspect and modify the average transportation distances for a case specific modelling. | 009009-54-5
bdc15b35-fdcb-4808-94af-062eb5597a50 | treatment of waste polyurethane foam, collection for final disposal | GLO | 1994 - 2022 | ordinary transforming activity | Waste Treatment & Recycling | 3821:Treatment and disposal of non-hazardous waste | E - Water supply; sewerage, waste management and remediation activities | 9cdb112b-0d90-4d76-9cec-412b0c67d8bb | ByProduct | waste polyurethane | 39270: Waste, parings and scrap of plastics | kg | 'waste polyurethane' is a solid waste under the category of construction and demolition wastes. It can be sourced in many and various ways and therefore it can belong in the following waste categories: industrial. It is primarily generated in a wide range of production and construction activities in many different sectors. 'waste polyurethane' contain the following fractions: 100% waste polyurethane. By the database default (and per unit of reference product),'waste polyurethane' has 0.2% water on wet mass basis (99.8% dry matter) and Carbon present is of only fossil origin (64.13% on a dry matter basis). It has a lower heating value of 30.67 MJ/kg . This kind of by-product (recyclable or waste) is generated from ordinary transforming activities, and as such can be considered for modelling waste outputs of comparable composition. In the ecoinvent database, treatment option/s for this by-product include: deposition (inert material landfill, sanitary landfill, unsanitary landfill), thermal (municipal incineration), uncontrolled forms of disposal (open dump, open burning). Based on the aforementioned treatments, this by-product receives, it is a non-hazardous waste. This by-product can be modelled on two levels: treatment activity and market activity. The former one refers to the specific technology treating the by-product while the latter level represents a mix of treatments. Users are encouraged to inspect the modelling assumptions of the treatment activities and when selecting the market to additionally inspect the treatment mix. Collection and transportation of this by-product is accounted in the respective market activity, users are advised to inspect and modify the average transportation distances for a case specific modelling. | 009009-54-5
0ff18487-7842-4da9-9881-90a13719fea2 | concrete production, 37MPa, for civil engineering, with cement, CEM II/A | CH | 2013 - 2022 | ordinary transforming activity | Cement & Concrete | 2395:Manufacture of articles of concrete, cement and plaster | C - Manufacturing | f7a8981c-e94e-4fb7-908d-2786f6f0749c | ReferenceProduct | concrete, 37MPa | 37510: Non-refractory mortars and concretes | m3 | The product 'concrete, 37MPa' represents 37 MPa ready-mix concrete. Ready-mix concrete consists on mixed cement, aggregates, admixtures and water in a predefined proportion. This product is humidified and contains reinforcement steel or other metals. It is exposed to air and humidity as well as frost-dew cycles and chloride-containing water/deicing agents (spray mist). Exposition class according to EN 206-1: XC4, XD1, XF4. This product is used for vertical or horizontal exterior building parts under direct weathering (exposed to rain, frost, deicing agents (as spray mist) such as construction elements of bridges with spray water, concrete ceilings, park decks, sole bathes. This concrete is for the Swiss geography.
0ff18487-7842-4da9-9881-90a13719fea2 | concrete production, 37MPa, for civil engineering, with cement, CEM II/A | CH | 2013 - 2022 | ordinary transforming activity | Cement & Concrete | 2395:Manufacture of articles of concrete, cement and plaster | C - Manufacturing | 27da8130-82ba-485c-a800-b89efdcb0491 | ByProduct | municipal solid waste | 39910: Municipal waste | kg | 'municipal solid waste' is a solid waste under the category of residential wastes. It can be sourced in many and various ways and therefore it can belong in all waste categories (commercial and institutional, industrial and construction and demolition). It is primarily generated in a wide range of activities from many different sectors. 'municipal solid waste' contain the following fractions: plastics, paper, glass, metals, organic waste, textiles and potentially others. . By the database default (and per unit of reference product),'municipal solid waste' has 22.9% water on wet mass basis (77.1% dry matter) and Carbon present is of both fossil (17.15% on a dry matter basis), and non-fossil origin (26.17% on a dry matter basis). It has a lower heating value of 11.74 MJ/kg . This kind of by-product (recyclable or waste) is generated from ordinary transforming activities, and as such can be considered for modelling waste outputs of comparable composition. In the ecoinvent database, treatment option/s for this by-product include: deposition (sanitary landfill, unsanitary landfill), thermal (municipal incineration), uncontrolled forms of disposal (open dump, open burning). Based on the aforementioned treatments, this by-product receives, it is a non-hazardous waste. In addition, this by-product is used in the following processes: clinker production; treatment of municipal solid waste, incineration. This by-product can be modelled on two levels: treatment activity and market activity. The former one refers to the specific technology treating the by-product while the latter level represents a mix of treatments. Users are encouraged to inspect the modelling assumptions of the treatment activities and when selecting the market to additionally inspect the treatment mix. Collection and transportation of this by-product is accounted in the respective market activity, users are advised to inspect and modify the average transportation distances for a case specific modelling.
0ff18487-7842-4da9-9881-90a13719fea2 | concrete production, 37MPa, for civil engineering, with cement, CEM II/A | CH | 2013 - 2022 | ordinary transforming activity | Cement & Concrete | 2395:Manufacture of articles of concrete, cement and plaster | C - Manufacturing | e9f6d312-001c-435a-a668-82239a3b7511 | ByProduct | waste concrete | 39: Wastes or scraps | kg | 'waste concrete' is a solid waste under the category of construction and demolition wastes. It is primarily generated in construction and demolition of building infrastructure. 'waste concrete' contain the following fractions: 100% waste concrete. By the database default (and per unit of reference product),'waste concrete' has 50% water on wet mass basis (50% dry matter) and it has no Carbon content. It has no heating value. This kind of by-product (recyclable or waste) is generated from ordinary transforming activities, and as such can be considered for modelling waste outputs of comparable composition. In the ecoinvent database, treatment option/s for this by-product include: deposition (inert material landfill). Based on the aforementioned treatments, this by-product receives, it is a non-hazardous waste. This by-product can be modelled on two levels: treatment activity and market activity. The former one refers to the specific technology treating the by-product while the latter level represents a mix of treatments. Users are encouraged to inspect the modelling assumptions of the treatment activities and when selecting the market to additionally inspect the treatment mix. Collection and transportation of this by-product is accounted in the respective market activity, users are advised to inspect and modify the average transportation distances for a case specific modelling.
4c3a22e0-569e-5a80-a23e-735dccb3a8de | market for bottom ash, MSWI[F]-WWT, WW from tube collector production | CH | 2010 - 2022 | market activity | Waste Treatment & Recycling | 3821:Treatment and disposal of non-hazardous waste | E - Water supply; sewerage, waste management and remediation activities | e7d2b1b9-f4e7-4b77-b778-ada34b4c9640 | ReferenceProduct | bottom ash, MSWI[F]-WWT, WW from tube collector production | 3932: Ash and residue (except from the manufacture of iron or steel), containing metals or metallic compounds, except[…] | kg | 'bottom ash, MSWI[F]-WWT, WW from tube collector production' is a solid waste under the category of industrial wastes. This bottom ash is produced exclusively in the incineration (with fly ash extraxtion) of 'sewage sludge, 70% water, WWT, WW from tube collector production' that in turn is produced exclusively from the wastewater treatment of 'WW from tube collector production'. The composition of the bottom ash, is specific and dependent on the original composition of 'WW from tube collector production' 'bottom ash, MSWI[F]-WWT, WW from tube collector production' contain the following fractions: 100% bottom ash. By the database default (and per unit of reference product),'bottom ash, MSWI[F]-WWT, WW from tube collector production' has 45.0582% water on wet mass basis (68.9378% dry matter) and Carbon present is of only fossil origin (0% on a dry matter basis). It has no heating value. This kind of by-product (recyclable or waste) is generated in a specific treatment process, and as such is not intended to be used as for modelling waste outputs from other activities. In the ecoinvent database, treatment option/s for this by-product include: deposition (slag landfill). Based on the aforementioned treatments, this by-product receives, it is a non-hazardous waste. This by-product can be modelled on two levels: treatment activity and market activity. The former one refers to the specific technology treating the by-product while the latter level represents a mix of treatments. Users are encouraged to inspect the modelling assumptions of the treatment activities and when selecting the market to additionally inspect the treatment mix. Collection and transportation of this by-product is accounted in the respective market activity, users are advised to inspect and modify the average transportation distances for a case specific modelling. 'bottom ash, MSWI[F]-WWT, WW from tube collector production' is a solid waste under the category of industrial wastes. This bottom ash is produced exclusively in the incineration (with fly ash extraxtion) of 'sewage sludge, 70% water, WWT, WW from tube collector production' that in turn is produced exclusively from the wastewater treatment of 'WW from tube collector production'. The composition of the bottom ash, is specific and dependent on the original composition of 'WW from tube collector production' 'bottom ash, MSWI[F]-WWT, WW from tube collector production' contain the following fractions: 100% bottom ash. By the database default (and per unit of reference product),'bottom ash, MSWI[F]-WWT, WW from tube collector production' has 45.0582% water on wet mass basis (68.9378% dry matter) and Carbon present is of only fossil origin (0% on a dry matter basis). It has no heating value. This kind of by-product (recyclable or waste) is generated in a specific treatment process, and as such is not intended to be used as for modelling waste outputs from other activities. In the ecoinvent database, treatment option/s for this by-product include: deposition (slag landfill). Based on the aforementioned treatments, this by-product receives, it is a non-hazardous waste. This by-product can be modelled on two levels: treatment activity and market activity. The former one refers to the specific technology treating the by-product while the latter level represents a mix of treatments. Users are encouraged to inspect the modelling assumptions of the treatment activities and when selecting the market to additionally inspect the treatment mix. Collection and transportation of this by-product is accounted in the respective market activity, users are advised to inspect and modify the average transportation distances for a case specific modelling.
c66cf838-f138-4c4f-9bb0-d117bf9f7d9e | wood preservative production, water-based, indoor use, occasionally wet | GLO | 2012 - 2022 | ordinary transforming activity | Chemicals; Wood | 2021:Manufacture of pesticides and other agrochemical products | C - Manufacturing | 90fc6e64-787f-45b5-b273-ddee72035dc8 | ReferenceProduct | wood preservative, water-based, indoor use, occasionally wet | 345: Miscellaneous basic chemical products | kg | 'wood preservative, water-based, indoor use, occasionally wet' is an organic or inorganic substance. It is a a typical water-based wood preservative for the use class 2 (use classes according to EN 335-1:2005). It is liquid under normal conditions of temperature and pressure. This product is modelled in 52.2 weight-% water. There is no publicly available information about the consumption of this substance on a consumer level. On industrial sites, the substance is used for the manufacture of products in the following sectors: construction and agriculture.
c66cf838-f138-4c4f-9bb0-d117bf9f7d9e | wood preservative production, water-based, indoor use, occasionally wet | GLO | 2012 - 2022 | ordinary transforming activity | Chemicals; Wood | 2021:Manufacture of pesticides and other agrochemical products | C - Manufacturing | e5208079-1561-4537-a1f8-863db2702d0f | ByProduct | hazardous waste, for incineration | 39: Wastes or scraps | kg | 'hazardous waste, for incineration' is a solid waste under the category of industrial wastes. It can be sourced in many and various ways and therefore it can belong in all waste categories (commercial and institutional, industrial and construction and demolition). It is primarily generated in a wide range of activities in different sectors. 'hazardous waste, for incineration' contain the following fractions: 100% average hazardous waste average (e.g. soil contaminated with mineral oil, acids, solvents, emulsions with metals, oil mixtures from e.g., oil separator, non-metallic shredder residues, electrostatic precipitator ashes from waste incineration, wastes and distillation residues from organic synthesis, or road gutter sludge). By the database default (and per unit of reference product),'hazardous waste, for incineration' has 25% water on wet mass basis (75% dry matter) and Carbon present is of only fossil origin (55.47% on a dry matter basis). It has a lower heating value of 17 MJ/kg . This kind of by-product (recyclable or waste) is generated from ordinary transforming activities, and as such can be considered for modelling waste outputs of comparable composition. In the ecoinvent database, treatment option/s for this by-product include: thermal (hazardous waste incineration). Based on the aforementioned treatments, this by-product receives, it is a hazardous waste. This by-product can be modelled on two levels: treatment activity and market activity. The former one refers to the specific technology treating the by-product while the latter level represents a mix of treatments. Users are encouraged to inspect the modelling assumptions of the treatment activities and when selecting the market to additionally inspect the treatment mix. Collection and transportation of this by-product is accounted in the respective market activity, users are advised to inspect and modify the average transportation distances for a case specific modelling.
f4ceaf16-9f84-57e1-8178-f5f4be544467 | cement production, Portland | ZA | 2017 - 2022 | ordinary transforming activity | Cement & Concrete | 2394:Manufacture of cement, lime and plaster | C - Manufacturing | c5299a8e-d4b4-409c-9826-e8ae9e37c03d | ReferenceProduct | cement, Portland | 37440: Portland cement, aluminous cement, slag cement and similar hydraulic cements, except in the form of clinkers | kg | The product 'cement, Portland' represents ordinary Portland cement, also known as CEM I (EN 197-1), type I (ASTM C150) and CP-V-ARI (ABNT NBR 16697). Portland cement consists of 95-100% clinker (weight-%). | 065997-15-1
8d691e3f-7e34-4112-a585-583bfdca7009 | hard coal, import from ZA | Europe, without Russia and Turkey | 2014 - 2022 | ordinary transforming activity | Fuels | 0510:Mining of hard coal | B - Mining and quarrying | 0d3eda5a-4601-4573-9549-0701c459ab88 | ReferenceProduct | hard coal | 11010: Hard coal | kg | hard coal' is a fossil fuel with a calorific value of 27.91 MJ/kg. It is used as a solid fuel and is sourced from coal mines after crushing, screening and washing the coal. Its main applications are in the following sectors: domestic fuel (mainly for hand-fired stoves), as filter media and as an ingredient in charcoal briquettes.
e3ed585e-5c37-56c5-934c-50f117a5f602 | market for butyrolactone | RER | 2018 - 2022 | market activity | Chemicals | 2011:Manufacture of basic chemicals | C - Manufacturing | 7a660d2e-6d57-4d2f-9332-30ea826cd679 | ReferenceProduct | butyrolactone | 341: Basic organic chemicals | kg | 'butyrolactone' is an organic substance with a CAS no. : 000096-48-0. It is called 'oxolan-2-one' under IUPAC naming and its molecular formula is: C4H6O2. It is liquid under normal conditions of temperature and pressure with no distinct odor. It is modelled as a pure substance. Modelling this substance in a solution requires the user to add the solvent of their choice in their models. On a consumer level, is used in the following products: washing & cleaning products, adhesives and sealants, coating products, inks and toners, plant protection products and electrolytes for batteries. On industrial sites, the substance is used for the manufacture of products in the following sectors: formulation of mixtures and/or re-packaging. This substance is used for the manufacture of: electrical, electronic and optical equipment and chemicals. | 000096-48-0
14b528c4-791c-5ace-9120-f3cd8c4668f8 | electricity voltage transformation from high to medium voltage | MD | 2012 - 2022 | ordinary transforming activity | Electricity | 3510:Electric power generation, transmission and distribution | D - Electricity, gas, steam and air conditioning supply | 759b89bd-3aa6-42ad-b767-5bb9ef5d331d | ReferenceProduct | electricity, medium voltage | 17100: Electrical energy | kWh | This product represents electrical energy measured in kWh. If electricity is taken from a market for electricity, the transmission infrastructure, country-specific losses and transformation losses (for markets for medium and low voltage) are included. Covers voltages between 1kV and 24 kV.
e158ad51-71c7-5840-8565-d0832056b4b0 | market for waste polystyrene | SK | 2018 - 2022 | market activity | Waste Treatment & Recycling | 3821:Treatment and disposal of non-hazardous waste | E - Water supply; sewerage, waste management and remediation activities | b0176c67-5bc0-462a-8466-4f372f446f7c | ReferenceProduct | waste polystyrene | 39270: Waste, parings and scrap of plastics | kg | 'waste polystyrene' is a solid waste under the category of industrial wastes. It can be sourced in many and various ways and therefore it can belong in all waste categories (commercial and institutional, industrial and construction and demolition). It is primarily generated in a wide range of production activities in many different sectors. 'waste polystyrene' contain the following fractions: 100% waste polystyrene. By the database default (and per unit of reference product),'waste polystyrene' has 0.2% water on wet mass basis (99.8% dry matter) and Carbon present is of only fossil origin (92.26% on a dry matter basis). It has a higher heating value of 38.88 MJ/kg . This kind of by-product (recyclable or waste) is generated from ordinary transforming activities, and as such can be considered for modelling waste outputs of comparable composition. In the ecoinvent database, treatment option/s for this by-product include: deposition (sanitary landfill, unsanitary landfill), thermal (municipal incineration), uncontrolled forms of disposal (open dump, open burning). Based on the aforementioned treatments, this by-product receives, it is a non-hazardous waste. This by-product can be modelled on two levels: treatment activity and market activity. The former one refers to the specific technology treating the by-product while the latter level represents a mix of treatments. Users are encouraged to inspect the modelling assumptions of the treatment activities and when selecting the market to additionally inspect the treatment mix. Collection and transportation of this by-product is accounted in the respective market activity, users are advised to inspect and modify the average transportation distances for a case specific modelling. | 009003-53-6
50fd8dde-5a82-42f2-b2de-e3a449f73272 | market for chromium steel removed by milling, small parts | GLO | 2011 - 2022 | market activity | Metals | 2592:Treatment and coating of metals; machining | C - Manufacturing | 4763bc2c-e81a-4aaa-8889-ac0b5cf677ff | ReferenceProduct | chromium steel removed by milling, small parts | 39310: Slag, dross, scalings and other waste from the manufacture of iron or steel | kg | This is delivering the service of 'chromium steel removed by milling, small parts'. Milling is a chipping process where the piece of the material is fixed to a movable table while the cutting energy is provided by the rotating cutting tool. It is used for complex shaping and it can be applied to metals, wood and plastic materials. This dataset represents the milling of 1kg of chromium steel in small parts. The service includes materials input, production infrastructure, energy consumption, water consumption and materials end-of-life. Degreasing is not included and has to be added if necessary.
2117c9e9-18f1-5466-8af4-36b562e0b4fd | land already in use, annual cropland to perennial crop | BR-SE | 2014 - 2022 | ordinary transforming activity | Land Use | 0161:Support activities for crop production | A - Agriculture, forestry and fishing | 9b9edcf3-0539-4642-9516-0df642a5c41a | ReferenceProduct | land tenure, arable land, measured as carbon net primary productivity, perennial crop | 7: Financial and related services; real estate services; and rental and leasing services | kg | This is delivering the service of converting one type of land into another. Specifically here converting land to be used for perennial crop production. The service models the changes in carbon stocks due to the transformation of land. It is measured as kg of C net primary productvity (NPP) and represents the amount of land transformed to produce this NPP. There are five types of land (primary forest, secondary forest, grassland, annual crop and perennial crop) that are converted into land that is meant to be used for annual crop production. In a market, the mix of land tenure is country specific and thus users are prompted to inspect the regional composition for the specific land types converted into land for anual crop production.
6165113a-0ea5-47bd-af39-00abeb92afb2 | shavings, softwood, measured as dry mass to generic market for residual wood, dry | Europe without Switzerland | 2014 - 2022 | ordinary transforming activity | Wood | 1621:Manufacture of veneer sheets and wood-based panels | C - Manufacturing | 019600be-f3ce-4399-9e31-19cdc087ed5f | ReferenceProduct | residual wood, dry | 39283: Non-agglomerated wood waste and scrap | m3 | The product 'residual wood, dry' represents a generic product comprising residual wood produced as by-product in engineered wood product and wood wool production as well as shavings produced in planing activities. Dry residual wood has a water content (water in wet mass [kg] / dry mass [kg]) of 0.15. In the ecoinvent database, residual wood is used as in input for the production of engineered wood products.
e7dfda62-0a65-568f-94e7-f4f8bc12ed89 | phenolic resin production | GLO | 2000 - 2022 | ordinary transforming activity | Chemicals | 2013:Manufacture of plastics and synthetic rubber in primary forms | C - Manufacturing | 0d84cdfe-bcf2-4821-8f34-d93b9f611c11 | ReferenceProduct | phenolic resin | 34790: Other plastics in primary forms; ion exchangers | kg | 'phenolic resin', is a plastic product of fossil origin, it is not biodegradable and it is a thermoset material. This product consists of 100% virgin material with no content of recycled material. The product is used in the following applications and sectors: in the building industry as thermal insulation for flat roofs and as the core of structural sandwich elements for walls and roofing, preferred for insulation in transport (motor vehicles, railroad cars, ships) as well as in aeronauticand space applications.
e7dfda62-0a65-568f-94e7-f4f8bc12ed89 | phenolic resin production | GLO | 2000 - 2022 | ordinary transforming activity | Chemicals | 2013:Manufacture of plastics and synthetic rubber in primary forms | C - Manufacturing | e8a51ec1-60cb-4ead-a948-ad1142c61918 | ByProduct | wastewater, average | 39990: Other wastes n.e.c. | m3 | 'wastewater, average' is a by-product (wastewater) produced from residential sources. It is generated from a wide range of residential, industrial and commercial activities. By the database default (and per unit of reference product),'wastewater, average' has the following physicochemical characteristics: C: 0.000000043979 kg/m3 , N: 0.031015 kg/m3 , P: 0.0044833 kg/m3. This by-product can have a regional-specific composition; users are prompted to refer to the properties of this wastewater (in activities treating them) for a detailed elemental composition. This kind of by-product (wastewater) is generated from ordinary transforming activities, and as such can be considered for modelling wastewater outputs of comparable composition. In the ecoinvent database, treatment option/s for this wastewater include: wastewater treatment plant. This by-product can be modelled on two levels: treatment activity and market activity. The former one refers to the specific technology treating the by-product while the latter level represents a mix of treatments. Users are encouraged to inspect the modelling assumptions of the treatment activities and when selecting the market to additionally inspect the treatment mix. Collection and transportation of wastewater is accounted in the respective market activity with the use of sewer infrastructure; Transportation of wastewater through a sewer grid results in losses until the wastewater enters the wastewater treatment plant. Direct emissions due to those losses are considered in the market activity. Losses are regional specific and thus users are encouraged to inspect the regional modelling assumptions.
15fe6570-8336-4b86-a15b-2ceb4ae33d38 | chromium steel milling, average | GLO | 2006 - 2022 | ordinary transforming activity | Metals | 2592:Treatment and coating of metals; machining | C - Manufacturing | 1e379992-4b74-4a49-8226-517a45f2053c | ReferenceProduct | chromium steel removed by milling, average | 39310: Slag, dross, scalings and other waste from the manufacture of iron or steel | kg | This is delivering the service of 'chromium steel removed by milling, average'. Milling is a chipping process where the piece of the material is fixed to a movable table while the cutting energy is provided by the rotating cutting tool. It is used for complex shaping and it can be applied to metals, wood and plastic materials. This dataset represents the milling of 1kg of chromium steel. The service includes materials input, production infrastructure, energy consumption, water consumption and materials end-of-life. Degreasing is not included and has to be added if necessary.
15fe6570-8336-4b86-a15b-2ceb4ae33d38 | chromium steel milling, average | GLO | 2006 - 2022 | ordinary transforming activity | Metals | 2592:Treatment and coating of metals; machining | C - Manufacturing | 1b30b018-ac39-41f4-a9e0-92057eef8bb8 | ByProduct | waste mineral oil | 39990: Other wastes n.e.c. | kg | 'waste mineral oil' is a liquid waste under the category of industrial wastes. It is primarily generated in a wide range of industrial activities in many different sectors. 'waste mineral oil' contain the following fractions: 100% waste mineral oil. By the database default (and per unit of reference product),'waste mineral oil' has 10% water on wet mass basis (90% dry matter) and Carbon present is of only fossil origin (86.44% on a dry matter basis). It has a higher heating value of 41.8 MJ/kg . This kind of by-product (recyclable or waste) is generated from ordinary transforming activities, and as such can be considered for modelling waste outputs of comparable composition. In the ecoinvent database, treatment option/s for this by-product include: thermal (hazardous waste incineration). Based on the aforementioned treatments this by-product receives, it is a hazardous waste. In addition, this by-product is used in the following processes: clinker production. This by-product can be modelled on two levels: treatment activity and market activity. The former one refers to the specific technology treating the by-product while the latter level represents a mix of treatments. Users are encouraged to inspect the modelling assumptions of the treatment activities and when selecting the market to additionally inspect the treatment mix. Collection and transportation of this by-product is accounted in the respective market activity, users are advised to inspect and modify the average transportation distances for a case specific modelling.
4c6585d1-cb00-40fe-9af6-ceb038c75dfc | hardwood forestry, beech, sustainable forest management | DE | 2010 - 2022 | ordinary transforming activity | Forestry; Wood | 0220:Logging | A - Agriculture, forestry and fishing | 1fb2e33c-efb6-42f9-99e0-f9024ace9fcc | ReferenceProduct | cleft timber, measured as dry mass | 031: Wood in the rough | kg | The product 'cleft timber, measured as dry mass' represents a mix of cleft timber produced from residual softwood and hardwood from forestry activities as well as cleft timber produced as the sole reference product from planted eucalyptus forest management activities. The amount is expressed as dry mass, including bark. Production takes place in the forest. When produced from residual softwood and hardwood, the wood is cut into one-meter-long log pieces. The logs are split along the grain with a mobile, tractor-powered clefting device. When produced from eucalyptus hardwood, the production of cleft timber includes the use of a grapple saw or a chain saw. Cleft timber is used as wood fuel with a lower heating value of circa 14.46 MJ/kg.
4c6585d1-cb00-40fe-9af6-ceb038c75dfc | hardwood forestry, beech, sustainable forest management | DE | 2010 - 2022 | ordinary transforming activity | Forestry; Wood | 0220:Logging | A - Agriculture, forestry and fishing | aed42e37-62bc-4f3f-a527-b92f5187c0e8 | ReferenceProduct | pulpwood, hardwood, measured as solid wood under bark | 031: Wood in the rough | m3 | The product 'pulpwood, hardwood, measured as solid wood under bark' represents wood used to make wood pulp for paper production. The amount is expressed as solid wood including bark. Production takes place in the forest.
4c6585d1-cb00-40fe-9af6-ceb038c75dfc | hardwood forestry, beech, sustainable forest management | DE | 2010 - 2022 | ordinary transforming activity | Forestry; Wood | 0220:Logging | A - Agriculture, forestry and fishing | c00cac00-a885-42b0-88f5-fb5dce2a9a6f | ReferenceProduct | sawlog and veneer log, hardwood, measured as solid wood under bark | 031: Wood in the rough | m3 | The product 'sawlog and veneer log, hardwood, measured as solid wood under bark' represents roundwood from hardwood species such as beech, birch, and oak. The amount is expressed as solid wood including bark. Production takes place in the forest. In the ecoinvent database, hardwood sawlogs are used for process such as the production of sawn hardwood and the production of plywood.
4c6585d1-cb00-40fe-9af6-ceb038c75dfc | hardwood forestry, beech, sustainable forest management | DE | 2010 - 2022 | ordinary transforming activity | Forestry; Wood | 0220:Logging | A - Agriculture, forestry and fishing | 7fe99768-d571-4bc2-a272-7df585bd0d48 | ReferenceProduct | wood chips, wet, measured as dry mass | 31230: Wood in chips or particles | kg | The product 'wood chips, wet, measured as dry mass' represent wood chips produced from residual wood (slab and sidings) and logs at the sawmill site as well as wood chips produced in forestry activities. The weight is expressed as dry mass. Wood chips are produced by chopping larger pieces of softwood or hardwood into chips. 'Wood chips, wet, measured as dry mass' are produced with a stationary electric chipper (at the sawmill), with a mobile chipper (at forest road), or with a diesel terrain chipper (in the stand). Wood chips, wet are mostly used as wood fuel.
3e458c82-b71f-4d79-8767-7b11397b9af7 | bell pepper production, open field | GLO | 2015 - 2022 | ordinary transforming activity | Agriculture & Animal Husbandry | 0128:Growing of spices, aromatic, drug and pharmaceutical crops | A - Agriculture, forestry and fishing | 98813ba1-c1a0-469d-99e0-6f2d8453c47d | ReferenceProduct | bell pepper | 01231: Chillies and peppers, green (Capsicum spp. and Pimenta spp.) | kg | The product 'bell pepper' is a spice/aromatic crop. It is a perennial crop.
93607919-cf72-5d68-82cc-2fb3b3b26455 | market for sewage sludge, 97% water, WWT, WW from potato starch production | GLO | 2010 - 2022 | market activity | Waste Treatment & Recycling | 3821:Treatment and disposal of non-hazardous waste | E - Water supply; sewerage, waste management and remediation activities | ef02b2fa-d013-4ed0-9212-092f679b0685 | ReferenceProduct | sewage sludge, 97% water, WWT, WW from potato starch production | 39920: Sewage sludge | kg | 'sewage sludge, 97% water, WWT, WW from potato starch production' is a liquid waste under the category of industrial wastes. This sewage sludge is produced exclusively in the wastewater treatment of 'WW from potato starch production'. The composition of the sewage sludge, is specific to and dependent on the original composition of 'WW from potato starch production'. 'sewage sludge, 97% water, WWT, WW from potato starch production' contain the following fractions: 100% sewage sludge with 97% water content. By the database default (and per unit of reference product),'sewage sludge, 97% water, WWT, WW from potato starch production' has 97% water on wet mass basis (3% dry matter) and Carbon present is of both fossil (0.59% on a dry matter basis), and non-fossil origin (55.37% on a dry matter basis). It has a higher heating value of 4.2 MJ/kg . This kind of by-product (recyclable or waste) is generated in a specific treatment process, and as such is not intended to be used as for modelling waste outputs from other activities. In the ecoinvent database, treatment option/s for this by-product include: deposition (landfarming). Based on the aforementioned treatments, this by-product receives, it is a non-hazardous waste. This by-product can be modelled on two levels: treatment activity and market activity. The former one refers to the specific technology treating the by-product while the latter level represents a mix of treatments. Users are encouraged to inspect the modelling assumptions of the treatment activities and when selecting the market to additionally inspect the treatment mix. Collection and transportation of this by-product is accounted in the respective market activity, users are advised to inspect and modify the average transportation distances for a case specific modelling. 'sewage sludge, 97% water, WWT, WW from potato starch production' is a liquid waste under the category of industrial wastes. This sewage sludge is produced exclusively in the wastewater treatment of 'WW from potato starch production'. The composition of the sewage sludge, is specific to and dependent on the original composition of 'WW from potato starch production'. 'sewage sludge, 97% water, WWT, WW from potato starch production' contain the following fractions: 100% sewage sludge with 97% water content. By the database default (and per unit of reference product),'sewage sludge, 97% water, WWT, WW from potato starch production' has 97% water on wet mass basis (3% dry matter) and Carbon present is of both fossil (0.59% on a dry matter basis), and non-fossil origin (55.37% on a dry matter basis). It has a higher heating value of 4.2 MJ/kg . This kind of by-product (recyclable or waste) is generated in a specific treatment process, and as such is not intended to be used as for modelling waste outputs from other activities. In the ecoinvent database, treatment option/s for this by-product include: deposition (landfarming). Based on the aforementioned treatments, this by-product receives, it is a non-hazardous waste. This by-product can be modelled on two levels: treatment activity and market activity. The former one refers to the specific technology treating the by-product while the latter level represents a mix of treatments. Users are encouraged to inspect the modelling assumptions of the treatment activities and when selecting the market to additionally inspect the treatment mix. Collection and transportation of this by-product is accounted in the respective market activity, users are advised to inspect and modify the average transportation distances for a case specific modelling.
d7c98bf1-7c89-4304-8e2b-57df000563df | cabbage white production | IN-MH | 2015 - 2022 | ordinary transforming activity | Agriculture & Animal Husbandry | 0113:Growing of vegetables and melons, roots and tubers | A - Agriculture, forestry and fishing | 75db30ea-bc22-4827-9784-07ac2523b3d6 | ReferenceProduct | cabbage white | 01212: Cabbages | kg | The product 'cabbage white' is a vegetable. It is an annual crop.
37ddae4f-1567-4b87-9c13-454b8ca22ae9 | market for electricity, for reuse in municipal waste incineration only | KR | 2008 - 2022 | market activity | Electricity; Waste Treatment & Recycling | 3821:Treatment and disposal of non-hazardous waste | E - Water supply; sewerage, waste management and remediation activities | 637ee275-a239-4dcb-b084-abfa110dd65b | ReferenceProduct | electricity, for reuse in municipal waste incineration only | 17100: Electrical energy | kWh | This product represents electrical energy measured in kWh. If electricity is taken from a market for electricity, the transmission infrastructure, country-specific losses and transformation losses (for markets for medium and low voltage) are included. Covers voltages between 1kV and 24 kV. Electricity that is produced internally in the incineration plant. Excess electricity is fed into 'market for electricity, medium voltage'.
37ddae4f-1567-4b87-9c13-454b8ca22ae9 | market for electricity, for reuse in municipal waste incineration only | KR | 2008 - 2022 | market activity | Electricity; Waste Treatment & Recycling | 3821:Treatment and disposal of non-hazardous waste | E - Water supply; sewerage, waste management and remediation activities | 637ee275-a239-4dcb-b084-abfa110dd65b | ByProduct | electricity, for reuse in municipal waste incineration only | 17100: Electrical energy | kWh | This product represents electrical energy measured in kWh. If electricity is taken from a market for electricity, the transmission infrastructure, country-specific losses and transformation losses (for markets for medium and low voltage) are included. Covers voltages between 1kV and 24 kV. Electricity that is produced internally in the incineration plant. Excess electricity is fed into 'market for electricity, medium voltage'.
9a605f32-1c3e-495d-96b5-ba7cb8a5f6dd | maize grain, feed to generic market for energy feed | ZA | 2016 - 2022 | ordinary transforming activity | Agriculture & Animal Husbandry | 1080:Manufacture of prepared animal feeds | C - Manufacturing | 7cb72345-4338-4f2d-830f-65bba3530fdb | ReferenceProduct | energy feed, gross | 23319: Preparations used in animal feeding n.e.c. | MJ | The product 'energy feed, gross' represents the energy content of a product that is used as animal feed. It contains a mix of products: barley grain; fish oil; maize chop; wheat bran; maize grain, feed; flax husks; maize grain; cottonseed, organic; cottonseed; molasses, from sugar beet and other organic sources. Energy feed is used for animal feeding. Products with less than 20% of protein content are classified as energy feeds.
9a605f32-1c3e-495d-96b5-ba7cb8a5f6dd | maize grain, feed to generic market for energy feed | ZA | 2016 - 2022 | ordinary transforming activity | Agriculture & Animal Husbandry | 1080:Manufacture of prepared animal feeds | C - Manufacturing | 8b2dfb58-660d-44eb-b83f-5d9e28e467db | ByProduct | protein feed, 100% crude | 23319: Preparations used in animal feeding n.e.c. | kg | The product 'protein feed, 100% crude' represents the protein content of a product that is used as animal feed. Example of products are: soybean meal; skimmed milk, from cow milk; meat and bone meal; cottonseed meal; rape meal; buttermilk, from cow milk. Protein feed is used for animal feeding. Products with more than 20 % of protein are classified as protein feeds.
eea265f6-eafc-5d8f-91cf-364dc010a3d5 | computer production, laptop | GLO | 2011 - 2024 | ordinary transforming activity | Electronics | 2620:Manufacture of computers and peripheral equipment | C - Manufacturing | 6a5c8503-639b-4251-988b-07548f7d658c | ReferenceProduct | computer, laptop | 45220: Portable automatic data processing machines weighing not more than 10 kg, such as laptops, notebooks and sub-n[…] | unit | This is an infrastructure, representing the product of a laptop computer. Its production represents a typical laptop computer in the last 3 years before the reference year 2005 (Pentium 3) with a processor speed 600 MHz, 10 GB RAM, 128 MB memory, 12.1 inch screen, and a total mass with expansion base 3.15 kg. The expansion base is included without speaker, switch and cables. Its production represents all materials necessary to construct it and energy consumption during manufacturing.
eea265f6-eafc-5d8f-91cf-364dc010a3d5 | computer production, laptop | GLO | 2011 - 2024 | ordinary transforming activity | Electronics | 2620:Manufacture of computers and peripheral equipment | C - Manufacturing | 57e5d14a-3624-46d9-bea2-2422222a9f13 | ByProduct | used cable | 39990: Other wastes n.e.c. | kg | 'used cable' is a solid waste under the category of industrial wastes. It can be sourced in many and various ways and therefore it can belong in the following waste categories: residential, commercial and institutional. It is primarily generated in end-of-life of electric and electronic devices. 'used cable' contain the following fractions: copper and plastic insulation. By the database default (and per unit of reference product),'used cable' has 0% water on wet mass basis (100% dry matter) and Carbon present is of only fossil origin (18327.37% on a dry matter basis). It has no heating value. This kind of by-product (recyclable or waste) is generated from ordinary transforming activities, and as such can be considered for modelling waste outputs of comparable composition. In the ecoinvent database, this by-product is used in the following processes: treatment of used cable. Based on the aforementioned treatments, this by-product receives, it is a non-hazardous waste. This by-product can be modelled on two levels: treatment activity and market activity. The former one refers to the specific technology treating the by-product while the latter level represents a mix of treatments. Users are encouraged to inspect the modelling assumptions of the treatment activities and when selecting the market to additionally inspect the treatment mix. Collection and transportation of this by-product is accounted in the respective market activity, users are advised to inspect and modify the average transportation distances for a case specific modelling.
eea265f6-eafc-5d8f-91cf-364dc010a3d5 | computer production, laptop | GLO | 2011 - 2024 | ordinary transforming activity | Electronics | 2620:Manufacture of computers and peripheral equipment | C - Manufacturing | b335722e-f52e-44cd-b335-a6686c7fe3ab | ByProduct | used laptop computer | 39990: Other wastes n.e.c. | kg | 'used laptop computer' is a solid waste under the category of residential, commercial and institutional wastes. It can be sourced in many and various ways and therefore it can belong in the following waste categories: industrial. It is primarily generated in end-of-life of laptop computer. 'used laptop computer' contain the following fractions: plastics, glass, copper, cobalt, iron, grapghic paper, gypsum, plastic mixture . By the database default (and per unit of reference product),'used laptop computer' has 0% water on wet mass basis (100% dry matter) and Carbon present is of both fossil (26.03% on a dry matter basis), and non-fossil origin (0% on a dry matter basis). It has no heating value. This kind of by-product (recyclable or waste) is generated from ordinary transforming activities, and as such can be considered for modelling waste outputs of comparable composition. In the ecoinvent database, treatment option/s for this by-product include: manual (dismantling). Based on the aforementioned treatments, this by-product receives, it is a non-hazardous waste. In addition, this by-product is used in the following processes: treatment of used laptop computer, mechanical treatment. This by-product can be modelled on two levels: treatment activity and market activity. The former one refers to the specific technology treating the by-product while the latter level represents a mix of treatments. Users are encouraged to inspect the modelling assumptions of the treatment activities and when selecting the market to additionally inspect the treatment mix. Collection and transportation of this by-product is accounted in the respective market activity, users are advised to inspect and modify the average transportation distances for a case specific modelling.
eea265f6-eafc-5d8f-91cf-364dc010a3d5 | computer production, laptop | GLO | 2011 - 2024 | ordinary transforming activity | Electronics | 2620:Manufacture of computers and peripheral equipment | C - Manufacturing | 3055997a-d565-4c92-9a91-431801587a3b | ByProduct | wastewater, unpolluted | 39990: Other wastes n.e.c. | m3 | 'wastewater, unpolluted' is a by-product (wastewater) produced from residential sources. It is generated from a wide range of residential, industrial and commercial activities. By the database default (and per unit of reference product),'wastewater, unpolluted' has the following physicochemical characteristics: C: 0 kg/m3 , N: 0 kg/m3 , P: 0 kg/m3. This by-product can have a regional-specific composition; users are prompted to refer to the properties of this wastewater (in activities treating them) for a detailed elemental composition. This kind of by-product (wastewater) is generated from ordinary transforming activities, and as such can be considered for modelling wastewater outputs of comparable composition. In the ecoinvent database, treatment option/s for this wastewater include: wastewater treatment plant. This by-product can be modelled on two levels: treatment activity and market activity. The former one refers to the specific technology treating the by-product while the latter level represents a mix of treatments. Users are encouraged to inspect the modelling assumptions of the treatment activities and when selecting the market to additionally inspect the treatment mix. Collection and transportation of wastewater is accounted in the respective market activity with the use of sewer infrastructure; Transportation of wastewater through a sewer grid results in losses until the wastewater enters the wastewater treatment plant. Direct emissions due to those losses are considered in the market activity. Losses are regional specific and thus users are encouraged to inspect the regional modelling assumptions.
dea5dd6e-3d36-4d97-a3ba-b5aa77a867f5 | coffee green bean production, robusta | BR | 2012 - 2022 | ordinary transforming activity | Agriculture & Animal Husbandry | 0127:Growing of beverage crops | A - Agriculture, forestry and fishing | 42193bba-bf84-4490-8c69-b6e23048e73d | ReferenceProduct | coffee, green bean | 01610: Coffee, green | kg | The product 'coffee, green bean' is a seed. It is a perennial crop.
dea5dd6e-3d36-4d97-a3ba-b5aa77a867f5 | coffee green bean production, robusta | BR | 2012 - 2022 | ordinary transforming activity | Agriculture & Animal Husbandry | 0127:Growing of beverage crops | A - Agriculture, forestry and fishing | 50306184-2a7e-4825-8e5d-fe8e674d1274 | ByProduct | biowaste | 391: Wastes from food and tobacco industry | kg | 'biowaste' is a solid waste under the category of residential wastes. It can be sourced in many and various ways and therefore it can belong in all waste categories (commercial and institutional, industrial and construction and demolition). It is primarily generated in production, processing and transport of agricultural products. 'biowaste' contain the following fractions: 100% organic waste (green leaves, straw of cereal, manure liquid porc, manure liquid beef, manure solid, compost young, compost manure, etc). By the database default (and per unit of reference product),'biowaste' has 60% water on wet mass basis (40% dry matter) and Carbon present is of only non-fossil origin (16.24% on a dry matter basis). It has a higher heating value of 6.087 MJ/kg . This kind of by-product (recyclable or waste) is generated from ordinary transforming activities, and as such can be considered for modelling waste outputs of comparable composition. In the ecoinvent database, treatment option/s for this by-product include: biological (anaerobic digestion, industrial composting), thermal (municipal incineration), uncontrolled forms of disposal (open dump). Based on the aforementioned treatments, this by-product receives, it is a non-hazardous waste. In addition, this by-product is used in the following processes: clinker production. This by-product can be modelled on two levels: treatment activity and market activity. The former one refers to the specific technology treating the by-product while the latter level represents a mix of treatments. Users are encouraged to inspect the modelling assumptions of the treatment activities and when selecting the market to additionally inspect the treatment mix. Collection and transportation of this by-product is accounted in the respective market activity, users are advised to inspect and modify the average transportation distances for a case specific modelling.
dea5dd6e-3d36-4d97-a3ba-b5aa77a867f5 | coffee green bean production, robusta | BR | 2012 - 2022 | ordinary transforming activity | Agriculture & Animal Husbandry | 0127:Growing of beverage crops | A - Agriculture, forestry and fishing | 6f2eb438-cde2-4d07-a770-d023a988a9c4 | ByProduct | waste wood, untreated | 3928: Sawdust and wood waste and scrap | kg | 'waste wood, untreated' is a solid waste under the category of construction and demolition wastes. It can be sourced in many and various ways and therefore it can belong in the following waste categories: industrial. It is primarily generated in construction of building infrastructure and in different industrial applications like production of chemicals, natural fibres, paper and agricultural products, ect. 'waste wood, untreated' contain the following fractions: 100 % untreated waste wood chips. By the database default (and per unit of reference product),'waste wood, untreated' has 20% water on wet mass basis (80% dry matter) and Carbon present is of only non-fossil origin (48.63% on a dry matter basis). It has a lower heating value of 13.99 MJ/kg . This kind of by-product (recyclable or waste) is generated from ordinary transforming activities, and as such can be considered for modelling waste outputs of comparable composition. In the ecoinvent database, treatment option/s for this by-product include: deposition (sanitary landfill, unsanitary landfill), thermal (municipal incineration), uncontrolled forms of disposal (open dump, open burning). Based on the aforementioned treatments, this by-product receives, it is a non-hazardous waste. In addition, this by-product is used in the following processes: clinker production; heat production, untreated waste wood, at furnace 1000-5000 kW; heat production, untreated waste wood, at furnace 1000-5000 kW, state-of-the-art 2014. This by-product can be modelled on two levels: treatment activity and market activity. The former one refers to the specific technology treating the by-product while the latter level represents a mix of treatments. Users are encouraged to inspect the modelling assumptions of the treatment activities and when selecting the market to additionally inspect the treatment mix. Collection and transportation of this by-product is accounted in the respective market activity, users are advised to inspect and modify the average transportation distances for a case specific modelling.
180d26e4-cf2a-424c-b285-0b8328caccd3 | clear-cutting, grassland to arable land, perennial crop | CR | 2010 - 2022 | ordinary transforming activity | Land Use | 0161:Support activities for crop production | A - Agriculture, forestry and fishing | 9b9edcf3-0539-4642-9516-0df642a5c41a | ReferenceProduct | land tenure, arable land, measured as carbon net primary productivity, perennial crop | 7: Financial and related services; real estate services; and rental and leasing services | kg | This is delivering the service of converting one type of land into another. Specifically here converting land to be used for perennial crop production. The service models the changes in carbon stocks due to the transformation of land. It is measured as kg of C net primary productvity (NPP) and represents the amount of land transformed to produce this NPP. There are five types of land (primary forest, secondary forest, grassland, annual crop and perennial crop) that are converted into land that is meant to be used for annual crop production. In a market, the mix of land tenure is country specific and thus users are prompted to inspect the regional composition for the specific land types converted into land for anual crop production.
e67e79c7-cdf6-4530-8020-f63d16ebccaf | market for retention aid, for paper production | GLO | 2011 - 2022 | market activity | Chemicals; Pulp & Paper | 2011:Manufacture of basic chemicals | C - Manufacturing | ac21a604-4cf8-4b71-8900-03c2d3aa6694 | ReferenceProduct | retention aid, for paper production | 34: Basic chemicals | kg | The product 'retention aid, for paper production' is an auxiliary material used mainly to maintain an adequate efficiency, drainage, and cleanliness of a paper machines (Hubbe (2002)). Retention aids reduce the loss of raw materials and increase the production of paper. A further effect is the possibility to retain additives (incl. Fillers). Therefore, most often when speaking about 'retention aids', cationic or anionic acrylamine copolymers are mentioned. But besides them, a variety of further materials can be used instead (e.g. bentonite, colloidal silica, aluminium sulphate, polyethylene oxide)
ea512bf5-1502-4bde-8f71-2f9ff5d37fdb | market for display, liquid crystal, 17 inches | GLO | 2011 - 2022 | market activity | Electronics | 2620:Manufacture of computers and peripheral equipment | C - Manufacturing | 37a90a87-60d3-4aa0-8488-4fdcebf2a6cf | ReferenceProduct | display, liquid crystal, 17 inches | 47315: Monitors and projectors, principally used in an automatic data processing system | unit | This is an infrastructure, representing the product of a complete thin film transistor liquid crystal display (TFT-LCD) computer screen. The electric appliance represents a currently used TFT-LCD screens for personal computers. Its production includes all the various components of TFT-LCD computer screen - i.e. the LCD panel, control electronics as well as the respective frame parts, and energy consumption during manufacturing.
b72232dc-826e-482a-9efb-5468de78cc11 | heat and power co-generation, natural gas, 200kW electrical, lean burn | GLO | 2000 - 2022 | ordinary transforming activity | Heat; Electricity | 3530:Steam and air conditioning supply | D - Electricity, gas, steam and air conditioning supply | 1125e767-7b5d-442e-81d6-9b0d3e1919ac | ReferenceProduct | heat, district or industrial, natural gas | 17300: Steam and hot water | MJ | This product represents heat measured in MJ. The heat is produced through the burning of natural gas in co-generation units, boilers and industrial furnaces. The dataset is targeted for district and industrial-scale heating.
b72232dc-826e-482a-9efb-5468de78cc11 | heat and power co-generation, natural gas, 200kW electrical, lean burn | GLO | 2000 - 2022 | ordinary transforming activity | Heat; Electricity | 3530:Steam and air conditioning supply | D - Electricity, gas, steam and air conditioning supply | 66c93e71-f32b-4591-901c-55395db5c132 | ByProduct | electricity, high voltage | 17100: Electrical energy | kWh | This product represents electrical energy measured in kWh. If electricity is taken from a market for electricity, the transmission infrastructure, country-specific losses and transformation losses (for markets for medium and low voltage) are included. Covers voltages above 24 kV.
b72232dc-826e-482a-9efb-5468de78cc11 | heat and power co-generation, natural gas, 200kW electrical, lean burn | GLO | 2000 - 2022 | ordinary transforming activity | Heat; Electricity | 3530:Steam and air conditioning supply | D - Electricity, gas, steam and air conditioning supply | 1b30b018-ac39-41f4-a9e0-92057eef8bb8 | ByProduct | waste mineral oil | 39990: Other wastes n.e.c. | kg | 'waste mineral oil' is a liquid waste under the category of industrial wastes. It is primarily generated in a wide range of industrial activities in many different sectors. 'waste mineral oil' contain the following fractions: 100% waste mineral oil. By the database default (and per unit of reference product),'waste mineral oil' has 10% water on wet mass basis (90% dry matter) and Carbon present is of only fossil origin (86.44% on a dry matter basis). It has a higher heating value of 41.8 MJ/kg . This kind of by-product (recyclable or waste) is generated from ordinary transforming activities, and as such can be considered for modelling waste outputs of comparable composition. In the ecoinvent database, treatment option/s for this by-product include: thermal (hazardous waste incineration). Based on the aforementioned treatments this by-product receives, it is a hazardous waste. In addition, this by-product is used in the following processes: clinker production. This by-product can be modelled on two levels: treatment activity and market activity. The former one refers to the specific technology treating the by-product while the latter level represents a mix of treatments. Users are encouraged to inspect the modelling assumptions of the treatment activities and when selecting the market to additionally inspect the treatment mix. Collection and transportation of this by-product is accounted in the respective market activity, users are advised to inspect and modify the average transportation distances for a case specific modelling.
17b05ca3-7d07-4881-a0ae-2448abed5360 | market for sowing | GLO | 2011 - 2022 | market activity | Agriculture & Animal Husbandry | 0161:Support activities for crop production | A - Agriculture, forestry and fishing | 6c365ae3-f8cb-4aff-8709-afea7fbf0a40 | ReferenceProduct | sowing | 86119: Other support services to crop production | ha | This is delivering the service of 'sowing' on an area of one hectare. It includes the use of diesel powered mobile infrastructure (tractors, machinery). Diesel combustion linearly affects direct emissions. Hence, a user can model the right amount of this service by using information on diesel consumption. For example: If within the user's model diesel consumption is 30 kg/ha while in this service it is 15 kg/ha, the user can model with 2 ha of this service.
6760c2a5-3f18-49ff-a529-eb3d8a46f0da | heat and power co-generation unit construction, 50kW electrical, common components for heat+electricity | GLO | 1987 - 2022 | ordinary transforming activity | Infrastructure & Machinery; Heat; Electricity | 4220:Construction of utility projects | F - Construction | 5819c006-2162-4984-b821-924282b1309d | ReferenceProduct | heat and power co-generation unit, 50kW electrical, common components for heat+electricity | 53262: Power plants | unit | This is an immobile infrastructure, representing the production of a heat and power co-generation unit, with an electrical output of 50 kW. The infrastructure consists of the common components for heat electricity co-generation unit. The process includes all shared components for heat and electricity production and a three-way catalytic converter. The factor of the electrical performance class is derived from the assumed total operating time of 100,000 hours divided by the service life of the components.
a8794b6b-1251-5646-9610-cd259b390aa9 | market for basic oxygen furnace secondary metallurgy slag, for recovery | GLO | 2008 - 2022 | market activity | Waste Treatment & Recycling; Metals | 3821:Treatment and disposal of non-hazardous waste | E - Water supply; sewerage, waste management and remediation activities | 3f129a8d-b343-4961-96de-32c8a6d0383a | ReferenceProduct | basic oxygen furnace secondary metallurgy slag, for recovery | 39310: Slag, dross, scalings and other waste from the manufacture of iron or steel | kg | Slag is a by-product of the steelmaking process that is produced during the smelting process. Slags are principally composed of impurities in the charge and inert materials that are added in the beginning of the steelmaking process. Secondary metallurgy slags are typically recovered for use internally or externally (e.g. as an aggregate), although a portion may be landfilled or stockpilled. This represents high grade material that is sent for recovery. "
a8794b6b-1251-5646-9610-cd259b390aa9 | market for basic oxygen furnace secondary metallurgy slag, for recovery | GLO | 2008 - 2022 | market activity | Waste Treatment & Recycling; Metals | 3821:Treatment and disposal of non-hazardous waste | E - Water supply; sewerage, waste management and remediation activities | 3f129a8d-b343-4961-96de-32c8a6d0383a | ByProduct | basic oxygen furnace secondary metallurgy slag, for recovery | 39310: Slag, dross, scalings and other waste from the manufacture of iron or steel | kg | Slag is a by-product of the steelmaking process that is produced during the smelting process. Slags are principally composed of impurities in the charge and inert materials that are added in the beginning of the steelmaking process. Secondary metallurgy slags are typically recovered for use internally or externally (e.g. as an aggregate), although a portion may be landfilled or stockpilled. This represents high grade material that is sent for recovery. "
2a0eb2d0-c24a-40e0-b7b6-214810fe0ca3 | biomethane production, high pressure from synthetic gas, wood, fixed bed technology | GLO | 2008 - 2022 | ordinary transforming activity | Fuels; Wood | 3520:Manufacture of gas; distribution of gaseous fuels through mains | D - Electricity, gas, steam and air conditioning supply | 3f14ad74-3caf-4ddc-9155-c78e40f80a14 | ReferenceProduct | biomethane, high pressure | 17200: Coal gas, water gas, producer gas and similar gases, other than petroleum gases and other gaseous hydrocarbons | m3 | biomethane, high pressure' is a non-fossil fuel with a calorific value of 34.968 MJ/m3. It is used as a gaseous fuel and is sourced from biogas purification or from synthetic gas. Its main applications are in the following sectors: biofuel, industrial and district heat and electricity. | 000074-82-8
2a0eb2d0-c24a-40e0-b7b6-214810fe0ca3 | biomethane production, high pressure from synthetic gas, wood, fixed bed technology | GLO | 2008 - 2022 | ordinary transforming activity | Fuels; Wood | 3520:Manufacture of gas; distribution of gaseous fuels through mains | D - Electricity, gas, steam and air conditioning supply | 3a91cb7d-843b-495d-9973-33ba5efee877 | ByProduct | inert waste | 39: Wastes or scraps | kg | 'inert waste' is a solid waste under the category of construction and demolition wastes. It can be sourced in many and various ways and therefore it can belong in the following waste categories: industrial. It is primarily generated in a wide range of production, construction activities in different sectors. 'inert waste' contain the following fractions: 100% inert waste (inorganic building materials like concrete and bricks, excavation materials, similar materials). By the database default (and per unit of reference product),'inert waste' has 0% water on wet mass basis (100% dry matter) and it has no Carbon content. It has no heating value. This kind of by-product (recyclable or waste) is generated from ordinary transforming activities, and as such can be considered for modelling waste outputs of comparable composition. In the ecoinvent database, treatment option/s for this by-product include: deposition (sanitary landfill). Based on the aforementioned treatments, this by-product receives, it is a non-hazardous waste. In addition, this by-product is used in the following processes: clinker production. This by-product can be modelled on two levels: treatment activity and market activity. The former one refers to the specific technology treating the by-product while the latter level represents a mix of treatments. Users are encouraged to inspect the modelling assumptions of the treatment activities and when selecting the market to additionally inspect the treatment mix. Collection and transportation of this by-product is accounted in the respective market activity, users are advised to inspect and modify the average transportation distances for a case specific modelling.
2a0eb2d0-c24a-40e0-b7b6-214810fe0ca3 | biomethane production, high pressure from synthetic gas, wood, fixed bed technology | GLO | 2008 - 2022 | ordinary transforming activity | Fuels; Wood | 3520:Manufacture of gas; distribution of gaseous fuels through mains | D - Electricity, gas, steam and air conditioning supply | 1b30b018-ac39-41f4-a9e0-92057eef8bb8 | ByProduct | waste mineral oil | 39990: Other wastes n.e.c. | kg | 'waste mineral oil' is a liquid waste under the category of industrial wastes. It is primarily generated in a wide range of industrial activities in many different sectors. 'waste mineral oil' contain the following fractions: 100% waste mineral oil. By the database default (and per unit of reference product),'waste mineral oil' has 10% water on wet mass basis (90% dry matter) and Carbon present is of only fossil origin (86.44% on a dry matter basis). It has a higher heating value of 41.8 MJ/kg . This kind of by-product (recyclable or waste) is generated from ordinary transforming activities, and as such can be considered for modelling waste outputs of comparable composition. In the ecoinvent database, treatment option/s for this by-product include: thermal (hazardous waste incineration). Based on the aforementioned treatments this by-product receives, it is a hazardous waste. In addition, this by-product is used in the following processes: clinker production. This by-product can be modelled on two levels: treatment activity and market activity. The former one refers to the specific technology treating the by-product while the latter level represents a mix of treatments. Users are encouraged to inspect the modelling assumptions of the treatment activities and when selecting the market to additionally inspect the treatment mix. Collection and transportation of this by-product is accounted in the respective market activity, users are advised to inspect and modify the average transportation distances for a case specific modelling.
2a0eb2d0-c24a-40e0-b7b6-214810fe0ca3 | biomethane production, high pressure from synthetic gas, wood, fixed bed technology | GLO | 2008 - 2022 | ordinary transforming activity | Fuels; Wood | 3520:Manufacture of gas; distribution of gaseous fuels through mains | D - Electricity, gas, steam and air conditioning supply | e8a51ec1-60cb-4ead-a948-ad1142c61918 | ByProduct | wastewater, average | 39990: Other wastes n.e.c. | m3 | 'wastewater, average' is a by-product (wastewater) produced from residential sources. It is generated from a wide range of residential, industrial and commercial activities. By the database default (and per unit of reference product),'wastewater, average' has the following physicochemical characteristics: C: 0.000000043979 kg/m3 , N: 0.031015 kg/m3 , P: 0.0044833 kg/m3. This by-product can have a regional-specific composition; users are prompted to refer to the properties of this wastewater (in activities treating them) for a detailed elemental composition. This kind of by-product (wastewater) is generated from ordinary transforming activities, and as such can be considered for modelling wastewater outputs of comparable composition. In the ecoinvent database, treatment option/s for this wastewater include: wastewater treatment plant. This by-product can be modelled on two levels: treatment activity and market activity. The former one refers to the specific technology treating the by-product while the latter level represents a mix of treatments. Users are encouraged to inspect the modelling assumptions of the treatment activities and when selecting the market to additionally inspect the treatment mix. Collection and transportation of wastewater is accounted in the respective market activity with the use of sewer infrastructure; Transportation of wastewater through a sewer grid results in losses until the wastewater enters the wastewater treatment plant. Direct emissions due to those losses are considered in the market activity. Losses are regional specific and thus users are encouraged to inspect the regional modelling assumptions.
2a0eb2d0-c24a-40e0-b7b6-214810fe0ca3 | biomethane production, high pressure from synthetic gas, wood, fixed bed technology | GLO | 2008 - 2022 | ordinary transforming activity | Fuels; Wood | 3520:Manufacture of gas; distribution of gaseous fuels through mains | D - Electricity, gas, steam and air conditioning supply | a7abd72a-4d9c-4f99-abfc-3de79d425a96 | ByProduct | wood ash mixture, pure | 3928: Sawdust and wood waste and scrap | kg | 'wood ash mixture, pure' is a solid waste under the category of industrial wastes. It is primarily generated in heat generation from wood, as well as production and processing activities from different kind of wood e.g. tissue paper, particleboard, laminated timber, hardwood board, etc. 'wood ash mixture, pure' contain the following fractions: 100% ash from combustion of wood. By the database default (and per unit of reference product),'wood ash mixture, pure' has 0% water on wet mass basis (100% dry matter) and Carbon present is of only non-fossil origin (1.2% on a dry matter basis). It has no heating value. This kind of by-product (recyclable or waste) is generated from ordinary transforming activities, and as such can be considered for modelling waste outputs of comparable composition. In the ecoinvent database, treatment option/s for this by-product include: deposition (sanitary landfill, landfarming), thermal (municipal incineration). Based on the aforementioned treatments, this by-product receives, it is a non-hazardous waste. This by-product can be modelled on two levels: treatment activity and market activity. The former one refers to the specific technology treating the by-product while the latter level represents a mix of treatments. Users are encouraged to inspect the modelling assumptions of the treatment activities and when selecting the market to additionally inspect the treatment mix. Collection and transportation of this by-product is accounted in the respective market activity, users are advised to inspect and modify the average transportation distances for a case specific modelling.
6434519c-5507-4736-8e6a-de2f6eafaefc | electricity production, photovoltaic, 3kWp slanted-roof installation, single-Si, panel, mounted | CA-ON | 2005 - 2022 | ordinary transforming activity | Electricity | 3510:Electric power generation, transmission and distribution | D - Electricity, gas, steam and air conditioning supply | d69294d7-8d64-4915-a896-9996a014c410 | ReferenceProduct | electricity, low voltage | 17100: Electrical energy | kWh | This product represents electrical energy measured in kWh. If electricity is taken from a market for electricity, the transmission infrastructure, country-specific losses and transformation losses (for markets for medium and low voltage) are included. Covers voltages below 1 kV.
6434519c-5507-4736-8e6a-de2f6eafaefc | electricity production, photovoltaic, 3kWp slanted-roof installation, single-Si, panel, mounted | CA-ON | 2005 - 2022 | ordinary transforming activity | Electricity | 3510:Electric power generation, transmission and distribution | D - Electricity, gas, steam and air conditioning supply | e8a51ec1-60cb-4ead-a948-ad1142c61918 | ByProduct | wastewater, average | 39990: Other wastes n.e.c. | m3 | 'wastewater, average' is a by-product (wastewater) produced from residential sources. It is generated from a wide range of residential, industrial and commercial activities. By the database default (and per unit of reference product),'wastewater, average' has the following physicochemical characteristics: C: 0.000000043979 kg/m3 , N: 0.031015 kg/m3 , P: 0.0044833 kg/m3. This by-product can have a regional-specific composition; users are prompted to refer to the properties of this wastewater (in activities treating them) for a detailed elemental composition. This kind of by-product (wastewater) is generated from ordinary transforming activities, and as such can be considered for modelling wastewater outputs of comparable composition. In the ecoinvent database, treatment option/s for this wastewater include: wastewater treatment plant. This by-product can be modelled on two levels: treatment activity and market activity. The former one refers to the specific technology treating the by-product while the latter level represents a mix of treatments. Users are encouraged to inspect the modelling assumptions of the treatment activities and when selecting the market to additionally inspect the treatment mix. Collection and transportation of wastewater is accounted in the respective market activity with the use of sewer infrastructure; Transportation of wastewater through a sewer grid results in losses until the wastewater enters the wastewater treatment plant. Direct emissions due to those losses are considered in the market activity. Losses are regional specific and thus users are encouraged to inspect the regional modelling assumptions.
cb9f39a2-ea74-4c25-b041-c8afe09dc476 | chromite ore concentrate production | KZ | 1994 - 2022 | ordinary transforming activity | Resource Extraction; Metals | 0729:Mining of other non-ferrous metal ores | B - Mining and quarrying | 680ea06e-19d5-4355-a71f-097106b8a059 | ReferenceProduct | chromite ore concentrate | 14290: Other non-ferrous metal ores and concentrates (other than uranium or thorium ores and concentrates) | kg | 'chromite ore concentrate' is a metal. It has a 37.30% chromite content, which is a transition metal. It is the direct product from mining and beneficiation. It is in a form of powder. It can be used in the following applications and/or processes: production of ferrochromium, dichromate and refractories.
cb9f39a2-ea74-4c25-b041-c8afe09dc476 | chromite ore concentrate production | KZ | 1994 - 2022 | ordinary transforming activity | Resource Extraction; Metals | 0729:Mining of other non-ferrous metal ores | B - Mining and quarrying | b12fd7ee-6554-40a4-a441-8ec60199a069 | ByProduct | non-sulfidic overburden, off-site | 39: Wastes or scraps | kg | 'non-sulfidic overburden, off-site' is a solid waste under the category of industrial wastes. It is primarily generated in minerals and metals mining and extraction processes. 'non-sulfidic overburden, off-site' contain the following fractions: sulphidic overburden from non-ferrous metal . By the database default (and per unit of reference product),'non-sulfidic overburden, off-site' has 0% water on wet mass basis (100% dry matter) and it has no Carbon content. It has no heating value. This kind of by-product (recyclable or waste) is generated from ordinary transforming activities, and as such can be considered for modelling waste outputs of comparable composition. In the ecoinvent database, this by-product is used in the following processes: treatment of non-sulfidic overburden, off-site. Based on the aforementioned treatments, this by-product receives, it is a non-hazardous waste. This by-product can be modelled on two levels: treatment activity and market activity. The former one refers to the specific technology treating the by-product while the latter level represents a mix of treatments. Users are encouraged to inspect the modelling assumptions of the treatment activities and when selecting the market to additionally inspect the treatment mix. Collection and transportation of this by-product is accounted in the respective market activity, users are advised to inspect and modify the average transportation distances for a case specific modelling.
cb9f39a2-ea74-4c25-b041-c8afe09dc476 | chromite ore concentrate production | KZ | 1994 - 2022 | ordinary transforming activity | Resource Extraction; Metals | 0729:Mining of other non-ferrous metal ores | B - Mining and quarrying | 298f3d35-7fe8-47be-9677-ec12e23eafa8 | ByProduct | non-sulfidic tailing, off-site | 39: Wastes or scraps | kg | 'non-sulfidic tailing, off-site' is a solid waste under the category of industrial wastes. It is primarily generated in minerals and metals mining and extraction processes. 'non-sulfidic tailing, off-site' contain the following fractions: sulphidic tailings from non-ferrous metal . By the database default (and per unit of reference product),'non-sulfidic tailing, off-site' has 30% water on wet mass basis (70% dry matter) and it has no Carbon content. It has no heating value. This kind of by-product (recyclable or waste) is generated from ordinary transforming activities, and as such can be considered for modelling waste outputs of comparable composition. In the ecoinvent database, this by-product is used in the following processes: treatment of non-sulfidic tailing, off-site. Based on the aforementioned treatments, this by-product receives, it is a non-hazardous waste. This by-product can be modelled on two levels: treatment activity and market activity. The former one refers to the specific technology treating the by-product while the latter level represents a mix of treatments. Users are encouraged to inspect the modelling assumptions of the treatment activities and when selecting the market to additionally inspect the treatment mix. Collection and transportation of this by-product is accounted in the respective market activity, users are advised to inspect and modify the average transportation distances for a case specific modelling.
69786c3b-c7eb-4101-96a1-848d19d25a27 | electricity production, wind, 1-3MW turbine, offshore | GB | 2000 - 2022 | ordinary transforming activity | Electricity | 3510:Electric power generation, transmission and distribution | D - Electricity, gas, steam and air conditioning supply | 66c93e71-f32b-4591-901c-55395db5c132 | ReferenceProduct | electricity, high voltage | 17100: Electrical energy | kWh | This product represents electrical energy measured in kWh. If electricity is taken from a market for electricity, the transmission infrastructure, country-specific losses and transformation losses (for markets for medium and low voltage) are included. Covers voltages above 24 kV.
69786c3b-c7eb-4101-96a1-848d19d25a27 | electricity production, wind, 1-3MW turbine, offshore | GB | 2000 - 2022 | ordinary transforming activity | Electricity | 3510:Electric power generation, transmission and distribution | D - Electricity, gas, steam and air conditioning supply | 1b30b018-ac39-41f4-a9e0-92057eef8bb8 | ByProduct | waste mineral oil | 39990: Other wastes n.e.c. | kg | 'waste mineral oil' is a liquid waste under the category of industrial wastes. It is primarily generated in a wide range of industrial activities in many different sectors. 'waste mineral oil' contain the following fractions: 100% waste mineral oil. By the database default (and per unit of reference product),'waste mineral oil' has 10% water on wet mass basis (90% dry matter) and Carbon present is of only fossil origin (86.44% on a dry matter basis). It has a higher heating value of 41.8 MJ/kg . This kind of by-product (recyclable or waste) is generated from ordinary transforming activities, and as such can be considered for modelling waste outputs of comparable composition. In the ecoinvent database, treatment option/s for this by-product include: thermal (hazardous waste incineration). Based on the aforementioned treatments this by-product receives, it is a hazardous waste. In addition, this by-product is used in the following processes: clinker production. This by-product can be modelled on two levels: treatment activity and market activity. The former one refers to the specific technology treating the by-product while the latter level represents a mix of treatments. Users are encouraged to inspect the modelling assumptions of the treatment activities and when selecting the market to additionally inspect the treatment mix. Collection and transportation of this by-product is accounted in the respective market activity, users are advised to inspect and modify the average transportation distances for a case specific modelling.
05d756c6-023a-4486-b76f-f0a2e5301de4 | linseed production | GLO | 2003 - 2022 | ordinary transforming activity | Agriculture & Animal Husbandry | 0111:Growing of cereals (except rice), leguminous crops and oil seeds | A - Agriculture, forestry and fishing | 9d858a25-0611-42a3-a3ec-716d50d7a774 | ReferenceProduct | linseed | 01441: Linseed | kg | The product 'linseed' is a seed. It is an annual crop.
fcf8147e-41f6-45d4-8e33-f71a00841d73 | electricity production, hydro, pumped storage | CN-JL | 1945 - 2022 | ordinary transforming activity | Electricity | 3510:Electric power generation, transmission and distribution | D - Electricity, gas, steam and air conditioning supply | 66c93e71-f32b-4591-901c-55395db5c132 | ReferenceProduct | electricity, high voltage | 17100: Electrical energy | kWh | This product represents electrical energy measured in kWh. If electricity is taken from a market for electricity, the transmission infrastructure, country-specific losses and transformation losses (for markets for medium and low voltage) are included. Covers voltages above 24 kV.
fcf8147e-41f6-45d4-8e33-f71a00841d73 | electricity production, hydro, pumped storage | CN-JL | 1945 - 2022 | ordinary transforming activity | Electricity | 3510:Electric power generation, transmission and distribution | D - Electricity, gas, steam and air conditioning supply | 1b30b018-ac39-41f4-a9e0-92057eef8bb8 | ByProduct | waste mineral oil | 39990: Other wastes n.e.c. | kg | 'waste mineral oil' is a liquid waste under the category of industrial wastes. It is primarily generated in a wide range of industrial activities in many different sectors. 'waste mineral oil' contain the following fractions: 100% waste mineral oil. By the database default (and per unit of reference product),'waste mineral oil' has 10% water on wet mass basis (90% dry matter) and Carbon present is of only fossil origin (86.44% on a dry matter basis). It has a higher heating value of 41.8 MJ/kg . This kind of by-product (recyclable or waste) is generated from ordinary transforming activities, and as such can be considered for modelling waste outputs of comparable composition. In the ecoinvent database, treatment option/s for this by-product include: thermal (hazardous waste incineration). Based on the aforementioned treatments this by-product receives, it is a hazardous waste. In addition, this by-product is used in the following processes: clinker production. This by-product can be modelled on two levels: treatment activity and market activity. The former one refers to the specific technology treating the by-product while the latter level represents a mix of treatments. Users are encouraged to inspect the modelling assumptions of the treatment activities and when selecting the market to additionally inspect the treatment mix. Collection and transportation of this by-product is accounted in the respective market activity, users are advised to inspect and modify the average transportation distances for a case specific modelling.
648c72f9-74cf-4225-ab68-513de6e9c177 | aircraft production, dedicated freight aircraft, very short haul | GLO | 2016 - 2022 | ordinary transforming activity | Transport; Infrastructure & Machinery | 3030:Manufacture of air and spacecraft and related machinery | C - Manufacturing | 6e3d1533-62f8-42a3-aadb-69f034d9e868 | ReferenceProduct | aircraft, dedicated freight, very short haul | 49623: Aeroplanes and other powered aircraft of an unladen weight exceeding 2000 kg | unit | Dedicated freight aircraft used for very short haul flights (<800 km). The average very short-haul aircraft was calculated from global flight data (OAG, 2016), with 40 different aircraft types used for flights of less than 800 km weighted according to their tonne kms in 2016.
648c72f9-74cf-4225-ab68-513de6e9c177 | aircraft production, dedicated freight aircraft, very short haul | GLO | 2016 - 2022 | ordinary transforming activity | Transport; Infrastructure & Machinery | 3030:Manufacture of air and spacecraft and related machinery | C - Manufacturing | 618bf4eb-bee5-4d38-8e4f-78cfebf779be | ByProduct | scrap aluminium | 39363: Waste and scrap of aluminium | kg | 'scrap aluminium' is a solid waste under the category of industrial wastes. It can be sourced in many and various ways and therefore it can belong in the following waste categories: construction and demolition. It is primarily generated in a wide range of production activities in many different sectors. 'scrap aluminium' contain the following fractions: 100% aluminium. By the database default (and per unit of reference product),'scrap aluminium' has 0% water on wet mass basis (100% dry matter) and it has no Carbon content. It has no heating value. This kind of by-product (recyclable or waste) is generated from ordinary transforming activities, and as such can be considered for modelling waste outputs of comparable composition. In the ecoinvent database, treatment option/s for this by-product include: thermal (municipal incineration). Based on the aforementioned treatments, this by-product receives, it is a non-hazardous waste. This by-product can be modelled on two levels: treatment activity and market activity. The former one refers to the specific technology treating the by-product while the latter level represents a mix of treatments. Users are encouraged to inspect the modelling assumptions of the treatment activities and when selecting the market to additionally inspect the treatment mix. Collection and transportation of this by-product is accounted in the respective market activity, users are advised to inspect and modify the average transportation distances for a case specific modelling. | 007429-90-5
648c72f9-74cf-4225-ab68-513de6e9c177 | aircraft production, dedicated freight aircraft, very short haul | GLO | 2016 - 2022 | ordinary transforming activity | Transport; Infrastructure & Machinery | 3030:Manufacture of air and spacecraft and related machinery | C - Manufacturing | adb8247d-8bbd-45aa-b111-289d0e5e2307 | ByProduct | scrap copper | 39361: Waste and scrap of copper | kg | 'scrap copper' is a solid waste under the category of industrial wastes. It can be sourced in many and various ways and therefore it can belong in the following waste categories: construction and demolition. It is primarily generated in a wide range of production activities in many different sectors. 'scrap copper' contain the following fractions: 100% wiring copper. By the database default (and per unit of reference product),'scrap copper' has 0% water on wet mass basis (100% dry matter) and it has no Carbon content. It has no heating value. This kind of by-product (recyclable or waste) is generated from ordinary transforming activities, and as such can be considered for modelling waste outputs of comparable composition. In the ecoinvent database, treatment option/s for this by-product include: thermal (municipal incineration). Based on the aforementioned treatments, this by-product receives, it is a non-hazardous waste. This by-product can be modelled on two levels: treatment activity and market activity. The former one refers to the specific technology treating the by-product while the latter level represents a mix of treatments. Users are encouraged to inspect the modelling assumptions of the treatment activities and when selecting the market to additionally inspect the treatment mix. Collection and transportation of this by-product is accounted in the respective market activity, users are advised to inspect and modify the average transportation distances for a case specific modelling. | 007440-50-8
648c72f9-74cf-4225-ab68-513de6e9c177 | aircraft production, dedicated freight aircraft, very short haul | GLO | 2016 - 2022 | ordinary transforming activity | Transport; Infrastructure & Machinery | 3030:Manufacture of air and spacecraft and related machinery | C - Manufacturing | d1a4a803-c563-4740-84cf-3c21a488bd74 | ByProduct | scrap steel | 39310: Slag, dross, scalings and other waste from the manufacture of iron or steel | kg | 'scrap steel' is a solid waste under the category of industrial wastes. It can be sourced in many and various ways and therefore it can belong in the following waste categories: construction and demolition. It is primarily generated in a wide range of production activities in many different sectors. 'scrap steel' contain the following fractions: 100& steel scrap. By the database default (and per unit of reference product),'scrap steel' has 0% water on wet mass basis (100% dry matter) and it has no Carbon content. It has no heating value. This kind of by-product (recyclable or waste) is generated from ordinary transforming activities, and as such can be considered for modelling waste outputs of comparable composition. In the ecoinvent database, treatment option/s for this by-product include: deposition (inert material landfill), thermal (municipal incineration). Based on the aforementioned treatments, this by-product receives, it is a non-hazardous waste. In addition, this by-product is used in the following processes: clinker production. This by-product can be modelled on two levels: treatment activity and market activity. The former one refers to the specific technology treating the by-product while the latter level represents a mix of treatments. Users are encouraged to inspect the modelling assumptions of the treatment activities and when selecting the market to additionally inspect the treatment mix. Collection and transportation of this by-product is accounted in the respective market activity, users are advised to inspect and modify the average transportation distances for a case specific modelling. | 007439-89-6
648c72f9-74cf-4225-ab68-513de6e9c177 | aircraft production, dedicated freight aircraft, very short haul | GLO | 2016 - 2022 | ordinary transforming activity | Transport; Infrastructure & Machinery | 3030:Manufacture of air and spacecraft and related machinery | C - Manufacturing | 88afd721-07ec-4910-a004-fa3fecb6bf70 | ByProduct | waste plastic, mixture | 39270: Waste, parings and scrap of plastics | kg | 'waste plastic, mixture' is a solid waste under the category of construction and demolition wastes. It can be sourced in many and various ways and therefore it can belong in all waste categories (commercial and institutional, industrial and construction and demolition). It is primarily generated in a wide range of production activities in many different sectors, like building infrastructure, production of plastics, chemicals, aircrafts, ferries, heavy machinery, etc. 'waste plastic, mixture' contain the following fractions: 100% waste mixed plastics. By the database default (and per unit of reference product),'waste plastic, mixture' has 15.3% water on wet mass basis (84.7% dry matter) and Carbon present is of only fossil origin (74.73% on a dry matter basis). It has a higher heating value of 34.05 MJ/kg . This kind of by-product (recyclable or waste) is generated from ordinary transforming activities, and as such can be considered for modelling waste outputs of comparable composition. In the ecoinvent database, treatment option/s for this by-product include: deposition (sanitary landfill, unsanitary landfill), thermal (municipal incineration), uncontrolled forms of disposal (open dump, open burning). Based on the aforementioned treatments, this by-product receives, it is a non-hazardous waste. In addition, this by-product is used in the following processes: clinker production. This by-product can be modelled on two levels: treatment activity and market activity. The former one refers to the specific technology treating the by-product while the latter level represents a mix of treatments. Users are encouraged to inspect the modelling assumptions of the treatment activities and when selecting the market to additionally inspect the treatment mix. Collection and transportation of this by-product is accounted in the respective market activity, users are advised to inspect and modify the average transportation distances for a case specific modelling.
648c72f9-74cf-4225-ab68-513de6e9c177 | aircraft production, dedicated freight aircraft, very short haul | GLO | 2016 - 2022 | ordinary transforming activity | Transport; Infrastructure & Machinery | 3030:Manufacture of air and spacecraft and related machinery | C - Manufacturing | 3055997a-d565-4c92-9a91-431801587a3b | ByProduct | wastewater, unpolluted | 39990: Other wastes n.e.c. | m3 | 'wastewater, unpolluted' is a by-product (wastewater) produced from residential sources. It is generated from a wide range of residential, industrial and commercial activities. By the database default (and per unit of reference product),'wastewater, unpolluted' has the following physicochemical characteristics: C: 0 kg/m3 , N: 0 kg/m3 , P: 0 kg/m3. This by-product can have a regional-specific composition; users are prompted to refer to the properties of this wastewater (in activities treating them) for a detailed elemental composition. This kind of by-product (wastewater) is generated from ordinary transforming activities, and as such can be considered for modelling wastewater outputs of comparable composition. In the ecoinvent database, treatment option/s for this wastewater include: wastewater treatment plant. This by-product can be modelled on two levels: treatment activity and market activity. The former one refers to the specific technology treating the by-product while the latter level represents a mix of treatments. Users are encouraged to inspect the modelling assumptions of the treatment activities and when selecting the market to additionally inspect the treatment mix. Collection and transportation of wastewater is accounted in the respective market activity with the use of sewer infrastructure; Transportation of wastewater through a sewer grid results in losses until the wastewater enters the wastewater treatment plant. Direct emissions due to those losses are considered in the market activity. Losses are regional specific and thus users are encouraged to inspect the regional modelling assumptions.
fa5f9fbc-aa4f-4c9d-bac3-6974066f47f0 | sawnwood production, hardwood, dried (u=10%), planed | GLO | 2014 - 2022 | ordinary transforming activity | Wood | 1610:Sawmilling and planing of wood | C - Manufacturing | 96ca17ef-cd4b-410f-b50e-d00d58dd8b94 | ReferenceProduct | sawnwood, hardwood, dried (u=10%), planed | 31102: Wood, sawn or chipped lengthwise, sliced or peeled, of a thickness exceeding 6 mm, of non-coniferous wood | m3 | The product 'hardwood, softwood, dried (u=10%), planed' represents a more generic sawnwood product, combining inputs from the specific products (beam, board, and lath). This product has been planed and kiln dried to a water content (water in wet mass [kg] / dry mass [kg]) of 10 %. Production takes place at a sawmill. Sawnwood is used as a construction material, for the production of wooden furniture, glued laminated timber, and wooden boards.
c48a291b-d0bf-5222-b100-6960ee23b76e | treatment of spent oxychlor catalyst, hazardous waste incineration | GLO | 1997 - 2022 | ordinary transforming activity | Waste Treatment & Recycling | 3822:Treatment and disposal of hazardous waste | E - Water supply; sewerage, waste management and remediation activities | 0e2b3538-ec9d-4d5a-bb04-c1e5549e57ac | ReferenceProduct | spent oxychlor catalyst | 39950: Wastes from chemical or allied industries | kg | ''spent oxychlor catalyst' is a solid waste under the category of industrial wastes. It is primarily generated in treatment process of oxychlor catalyst with incineration and underground deposit. 'spent oxychlor catalyst' contain the following fractions: 100% EDC (ethylene dichloride) oxychlor catalyst. By the database default (and per unit of reference product),'spent oxychlor catalyst' has 0% water on wet mass basis (100% dry matter) and it has no Carbon content. It has a higher heating value of 17.11 MJ/kg and a lower heating value of 1.27 MJ/kg . This kind of by-product (recyclable or waste) can be generated from ordinary transforming activities, and as such can be considered for modelling waste outputs of comparable composition. In the ecoinvent database, treatment option/s for this by-product include: deposition (underground deposit), thermal (hazardous waste incineration). Based on the aforementioned treatments, this by-product receives, it is a hazardous waste. This by-product can be modelled on two levels: treatment activity and market activity. The former one refers to the specific technology treating the by-product while the latter level represents a mix of treatments. Users are encouraged to inspect the modelling assumptions of the treatment activities and when selecting the market to additionally inspect the treatment mix. Collection and transportation of this by-product is accounted in the respective market activity, users are advised to inspect and modify the average transportation distances for a case specific modelling.
c48a291b-d0bf-5222-b100-6960ee23b76e | treatment of spent oxychlor catalyst, hazardous waste incineration | GLO | 1997 - 2022 | ordinary transforming activity | Waste Treatment & Recycling | 3822:Treatment and disposal of hazardous waste | E - Water supply; sewerage, waste management and remediation activities | 7f6bb533-2d3c-43a6-ac60-6eef299d7c52 | ByProduct | waste cement, hydrated | 39: Wastes or scraps | kg | 'waste cement, hydrated' is a solid waste under the category of construction and demolition wastes. It is primarily generated in construction and demolition of building infrastructure. 'waste cement, hydrated' contain the following fractions: 100% cement hydrated. By the database default (and per unit of reference product),'waste cement, hydrated' has 0% water on wet mass basis (100% dry matter) and it has no Carbon content. It has no heating value. This kind of by-product (recyclable or waste) is generated from ordinary transforming activities, and as such can be considered for modelling waste outputs of comparable composition. In the ecoinvent database, treatment option/s for this by-product include: deposition (residual material landfill). Based on the aforementioned treatments, this by-product receives, it is a hazardous waste. This by-product can be modelled on two levels: treatment activity and market activity. The former one refers to the specific technology treating the by-product while the latter level represents a mix of treatments. Users are encouraged to inspect the modelling assumptions of the treatment activities and when selecting the market to additionally inspect the treatment mix. Collection and transportation of this by-product is accounted in the respective market activity, users are advised to inspect and modify the average transportation distances for a case specific modelling.
f4e466ae-fa42-4c13-b814-4e24ab681e5f | electricity production, photovoltaic, 3kWp slanted-roof installation, multi-Si, panel, mounted | IN-UT | 2005 - 2022 | ordinary transforming activity | Electricity | 3510:Electric power generation, transmission and distribution | D - Electricity, gas, steam and air conditioning supply | d69294d7-8d64-4915-a896-9996a014c410 | ReferenceProduct | electricity, low voltage | 17100: Electrical energy | kWh | This product represents electrical energy measured in kWh. If electricity is taken from a market for electricity, the transmission infrastructure, country-specific losses and transformation losses (for markets for medium and low voltage) are included. Covers voltages below 1 kV.
f4e466ae-fa42-4c13-b814-4e24ab681e5f | electricity production, photovoltaic, 3kWp slanted-roof installation, multi-Si, panel, mounted | IN-UT | 2005 - 2022 | ordinary transforming activity | Electricity | 3510:Electric power generation, transmission and distribution | D - Electricity, gas, steam and air conditioning supply | e8a51ec1-60cb-4ead-a948-ad1142c61918 | ByProduct | wastewater, average | 39990: Other wastes n.e.c. | m3 | 'wastewater, average' is a by-product (wastewater) produced from residential sources. It is generated from a wide range of residential, industrial and commercial activities. By the database default (and per unit of reference product),'wastewater, average' has the following physicochemical characteristics: C: 0.000000043979 kg/m3 , N: 0.031015 kg/m3 , P: 0.0044833 kg/m3. This by-product can have a regional-specific composition; users are prompted to refer to the properties of this wastewater (in activities treating them) for a detailed elemental composition. This kind of by-product (wastewater) is generated from ordinary transforming activities, and as such can be considered for modelling wastewater outputs of comparable composition. In the ecoinvent database, treatment option/s for this wastewater include: wastewater treatment plant. This by-product can be modelled on two levels: treatment activity and market activity. The former one refers to the specific technology treating the by-product while the latter level represents a mix of treatments. Users are encouraged to inspect the modelling assumptions of the treatment activities and when selecting the market to additionally inspect the treatment mix. Collection and transportation of wastewater is accounted in the respective market activity with the use of sewer infrastructure; Transportation of wastewater through a sewer grid results in losses until the wastewater enters the wastewater treatment plant. Direct emissions due to those losses are considered in the market activity. Losses are regional specific and thus users are encouraged to inspect the regional modelling assumptions.
dc0d55f8-4700-4434-8c0b-269ac00dde4e | electricity production, photovoltaic, 3kWp slanted-roof installation, multi-Si, panel, mounted | SA | 2005 - 2022 | ordinary transforming activity | Electricity | 3510:Electric power generation, transmission and distribution | D - Electricity, gas, steam and air conditioning supply | d69294d7-8d64-4915-a896-9996a014c410 | ReferenceProduct | electricity, low voltage | 17100: Electrical energy | kWh | This product represents electrical energy measured in kWh. If electricity is taken from a market for electricity, the transmission infrastructure, country-specific losses and transformation losses (for markets for medium and low voltage) are included. Covers voltages below 1 kV.
dc0d55f8-4700-4434-8c0b-269ac00dde4e | electricity production, photovoltaic, 3kWp slanted-roof installation, multi-Si, panel, mounted | SA | 2005 - 2022 | ordinary transforming activity | Electricity | 3510:Electric power generation, transmission and distribution | D - Electricity, gas, steam and air conditioning supply | e8a51ec1-60cb-4ead-a948-ad1142c61918 | ByProduct | wastewater, average | 39990: Other wastes n.e.c. | m3 | 'wastewater, average' is a by-product (wastewater) produced from residential sources. It is generated from a wide range of residential, industrial and commercial activities. By the database default (and per unit of reference product),'wastewater, average' has the following physicochemical characteristics: C: 0.000000043979 kg/m3 , N: 0.031015 kg/m3 , P: 0.0044833 kg/m3. This by-product can have a regional-specific composition; users are prompted to refer to the properties of this wastewater (in activities treating them) for a detailed elemental composition. This kind of by-product (wastewater) is generated from ordinary transforming activities, and as such can be considered for modelling wastewater outputs of comparable composition. In the ecoinvent database, treatment option/s for this wastewater include: wastewater treatment plant. This by-product can be modelled on two levels: treatment activity and market activity. The former one refers to the specific technology treating the by-product while the latter level represents a mix of treatments. Users are encouraged to inspect the modelling assumptions of the treatment activities and when selecting the market to additionally inspect the treatment mix. Collection and transportation of wastewater is accounted in the respective market activity with the use of sewer infrastructure; Transportation of wastewater through a sewer grid results in losses until the wastewater enters the wastewater treatment plant. Direct emissions due to those losses are considered in the market activity. Losses are regional specific and thus users are encouraged to inspect the regional modelling assumptions.
5cb5f394-9919-5848-9473-ac61eeffdc34 | market for inorganic phosphorus fertiliser, as P2O5 | SK | 2016 - 2022 | market activity | Agriculture & Animal Husbandry | 0161:Support activities for crop production | A - Agriculture, forestry and fishing | 5321a299-0c03-4bfc-9dda-d020456f6b2e | ReferenceProduct | inorganic phosphorus fertiliser, as P2O5 | 3462: Mineral or chemical fertilizers, phosphatic | kg | 'inorganic phosphorus fertiliser, as P2O5' is an inorganic substance with a CAS no. : . It is called 'which is supplying the nutrient of Phosphorus to the plants' under IUPAC naming and its molecular formula is: . It is mostly solid (else liquid) under normal conditions of temperature and pressure. The product represents an equivalent form of Phosphorus that is present in the fertiliser and is expressed as a mass of pure phosphorus pentoxide (P2O5). Modelling this substance in a solution requires the user to add the solvent of their choice in their models. There is no publicly available information about the consumption of this substance on a consumer level. There is no publicly available information about the consumption of this substance on industrial sites. Based on EU regulations (REGULATION (EU) 2019/1009), if this substance would be used as fertiliser, it could be labelled as N-P-K of: the N-P-K can vary depending on the fertiliser.
6ceb85cc-544f-4878-8546-4413b2c517f2 | treatment of waste concrete, inert material landfill | Europe without Switzerland | 1995 - 2022 | ordinary transforming activity | Waste Treatment & Recycling | 3821:Treatment and disposal of non-hazardous waste | E - Water supply; sewerage, waste management and remediation activities | e9f6d312-001c-435a-a668-82239a3b7511 | ReferenceProduct | waste concrete | 39: Wastes or scraps | kg | 'waste concrete' is a solid waste under the category of construction and demolition wastes. It is primarily generated in construction and demolition of building infrastructure. 'waste concrete' contain the following fractions: 100% waste concrete. By the database default (and per unit of reference product),'waste concrete' has 50% water on wet mass basis (50% dry matter) and it has no Carbon content. It has no heating value. This kind of by-product (recyclable or waste) is generated from ordinary transforming activities, and as such can be considered for modelling waste outputs of comparable composition. In the ecoinvent database, treatment option/s for this by-product include: deposition (inert material landfill). Based on the aforementioned treatments, this by-product receives, it is a non-hazardous waste. This by-product can be modelled on two levels: treatment activity and market activity. The former one refers to the specific technology treating the by-product while the latter level represents a mix of treatments. Users are encouraged to inspect the modelling assumptions of the treatment activities and when selecting the market to additionally inspect the treatment mix. Collection and transportation of this by-product is accounted in the respective market activity, users are advised to inspect and modify the average transportation distances for a case specific modelling.
57cad252-f005-4700-81ee-ca097fd61bf1 | impact extrusion of steel, hot, 2 strokes | GLO | 2006 - 2022 | ordinary transforming activity | Metals | 2591:Forging, pressing, stamping and roll-forming of metal; powder metallurgy | C - Manufacturing | b39668da-f958-45eb-9870-87cc9394ad72 | ReferenceProduct | impact extrusion of steel, hot, 2 strokes | 89330: Metal forging, pressing, stamping, roll forming and powder metallurgy services | kg | This is delivering the service of 'impact extrusion of steel, hot, 2 strokes'. Impact extrusion is a manufacturing process that the product is made out of metal slug. It is a type of pressure forming that take advantage of the change in hardness of materials under high pressure. A pressure force of typically 3.2 to 10 MN is applied which leads to yielding of the materials and a forming of the slug according to the mould`s shape. The use of multiple strokes it is possible to produce complex shapes. Hot impact extrusion is performed at temperature above the crystallisation point of the processed metal. This dataset represents hot impact extrusion of 1 kg of steel with 2 stroke. The service includes impact extrusion processes, production infrastructure, machinery but it excludes the steel input and the process of degreasing.
3f67cbf3-fea1-57f1-8bd1-8339bbddeae1 | electricity voltage transformation, residual mix, from medium to low voltage | BG | 2021 - 2022 | ordinary transforming activity | Electricity | 3510:Electric power generation, transmission and distribution | D - Electricity, gas, steam and air conditioning supply | d69294d7-8d64-4915-a896-9996a014c410 | ReferenceProduct | electricity, low voltage | 17100: Electrical energy | kWh | This product represents electrical energy measured in kWh. If electricity is taken from a market for electricity, the transmission infrastructure, country-specific losses and transformation losses (for markets for medium and low voltage) are included. Covers voltages below 1 kV.
9d1440d9-2469-59f6-9860-40bda3ae9f41 | market for waste polyurethane | ME | 2018 - 2022 | market activity | Waste Treatment & Recycling | 3821:Treatment and disposal of non-hazardous waste | E - Water supply; sewerage, waste management and remediation activities | 9cdb112b-0d90-4d76-9cec-412b0c67d8bb | ReferenceProduct | waste polyurethane | 39270: Waste, parings and scrap of plastics | kg | 'waste polyurethane' is a solid waste under the category of construction and demolition wastes. It can be sourced in many and various ways and therefore it can belong in the following waste categories: industrial. It is primarily generated in a wide range of production and construction activities in many different sectors. 'waste polyurethane' contain the following fractions: 100% waste polyurethane. By the database default (and per unit of reference product),'waste polyurethane' has 0.2% water on wet mass basis (99.8% dry matter) and Carbon present is of only fossil origin (64.13% on a dry matter basis). It has a lower heating value of 30.67 MJ/kg . This kind of by-product (recyclable or waste) is generated from ordinary transforming activities, and as such can be considered for modelling waste outputs of comparable composition. In the ecoinvent database, treatment option/s for this by-product include: deposition (inert material landfill, sanitary landfill, unsanitary landfill), thermal (municipal incineration), uncontrolled forms of disposal (open dump, open burning). Based on the aforementioned treatments, this by-product receives, it is a non-hazardous waste. This by-product can be modelled on two levels: treatment activity and market activity. The former one refers to the specific technology treating the by-product while the latter level represents a mix of treatments. Users are encouraged to inspect the modelling assumptions of the treatment activities and when selecting the market to additionally inspect the treatment mix. Collection and transportation of this by-product is accounted in the respective market activity, users are advised to inspect and modify the average transportation distances for a case specific modelling. | 009009-54-5
cb9415c3-9b70-4f87-aff0-ff0b1a76aeb9 | treatment of residues, MSWI[F]-WWT, heat carrier liquid, 40% C3H8O2, residual material landfill | CH | 1994 - 2022 | ordinary transforming activity | Waste Treatment & Recycling | 3822:Treatment and disposal of hazardous waste | E - Water supply; sewerage, waste management and remediation activities | b9fc63ac-22e8-48ed-8f3c-18cf9404886a | ReferenceProduct | residues, MSWI[F]-WWT, heat carrier liquid, 40% C3H8O2 | 3932: Ash and residue (except from the manufacture of iron or steel), containing metals or metallic compounds, except[…] | kg | 'residues, MSWI[F]-WWT, heat carrier liquid, 40% C3H8O2' is a solid waste under the category of industrial wastes. These residues are produced exclusively in the incineration (with fly ash extraxtion) of 'sewage sludge, 70% water, WWT, heat carrier liquid, 40% C3H8O2' that in turn is produced exclusively from the wastewater treatment of 'heat carrier liquid, 40% C3H8O2'. The composition of the residues, is specific and dependent on the original composition of 'heat carrier liquid, 40% C3H8O2'. 'residues, MSWI[F]-WWT, heat carrier liquid, 40% C3H8O2' contain the following fractions: 100% incineration residues. By the database default (and per unit of reference product),'residues, MSWI[F]-WWT, heat carrier liquid, 40% C3H8O2' has 0% water on wet mass basis (100% dry matter) and Carbon present is of only fossil origin (33.33% on a dry matter basis). It has no heating value. This kind of by-product (recyclable or waste) is generated in a specific treatment process, and as such is not intended to be used as for modelling waste outputs from other activities. In the ecoinvent database, treatment option/s for this by-product include: deposition (residual material landfill). Based on the aforementioned treatments, this by-product receives, it is a hazardous waste. This by-product can be modelled on two levels: treatment activity and market activity. The former one refers to the specific technology treating the by-product while the latter level represents a mix of treatments. Users are encouraged to inspect the modelling assumptions of the treatment activities and when selecting the market to additionally inspect the treatment mix. Collection and transportation of this by-product is accounted in the respective market activity, users are advised to inspect and modify the average transportation distances for a case specific modelling. 'residues, MSWI[F]-WWT, heat carrier liquid, 40% C3H8O2' is a solid waste under the category of industrial wastes. These residues are produced exclusively in the incineration (with fly ash extraxtion) of 'sewage sludge, 70% water, WWT, heat carrier liquid, 40% C3H8O2' that in turn is produced exclusively from the wastewater treatment of 'heat carrier liquid, 40% C3H8O2'. The composition of the residues, is specific and dependent on the original composition of 'heat carrier liquid, 40% C3H8O2'. 'residues, MSWI[F]-WWT, heat carrier liquid, 40% C3H8O2' contain the following fractions: 100% incineration residues. By the database default (and per unit of reference product),'residues, MSWI[F]-WWT, heat carrier liquid, 40% C3H8O2' has 0% water on wet mass basis (100% dry matter) and Carbon present is of only fossil origin (33.33% on a dry matter basis). It has no heating value. This kind of by-product (recyclable or waste) is generated in a specific treatment process, and as such is not intended to be used as for modelling waste outputs from other activities. In the ecoinvent database, treatment option/s for this by-product include: deposition (residual material landfill). Based on the aforementioned treatments, this by-product receives, it is a hazardous waste. This by-product can be modelled on two levels: treatment activity and market activity. The former one refers to the specific technology treating the by-product while the latter level represents a mix of treatments. Users are encouraged to inspect the modelling assumptions of the treatment activities and when selecting the market to additionally inspect the treatment mix. Collection and transportation of this by-product is accounted in the respective market activity, users are advised to inspect and modify the average transportation distances for a case specific modelling.
cb9415c3-9b70-4f87-aff0-ff0b1a76aeb9 | treatment of residues, MSWI[F]-WWT, heat carrier liquid, 40% C3H8O2, residual material landfill | CH | 1994 - 2022 | ordinary transforming activity | Waste Treatment & Recycling | 3822:Treatment and disposal of hazardous waste | E - Water supply; sewerage, waste management and remediation activities | 7f6bb533-2d3c-43a6-ac60-6eef299d7c52 | ByProduct | waste cement, hydrated | 39: Wastes or scraps | kg | 'waste cement, hydrated' is a solid waste under the category of construction and demolition wastes. It is primarily generated in construction and demolition of building infrastructure. 'waste cement, hydrated' contain the following fractions: 100% cement hydrated. By the database default (and per unit of reference product),'waste cement, hydrated' has 0% water on wet mass basis (100% dry matter) and it has no Carbon content. It has no heating value. This kind of by-product (recyclable or waste) is generated from ordinary transforming activities, and as such can be considered for modelling waste outputs of comparable composition. In the ecoinvent database, treatment option/s for this by-product include: deposition (residual material landfill). Based on the aforementioned treatments, this by-product receives, it is a hazardous waste. This by-product can be modelled on two levels: treatment activity and market activity. The former one refers to the specific technology treating the by-product while the latter level represents a mix of treatments. Users are encouraged to inspect the modelling assumptions of the treatment activities and when selecting the market to additionally inspect the treatment mix. Collection and transportation of this by-product is accounted in the respective market activity, users are advised to inspect and modify the average transportation distances for a case specific modelling.
ed491428-a5d6-473b-84d1-a27690e1df6c | petrol, low-sulfur, import from Europe | CH | 2010 - 2022 | ordinary transforming activity | Fuels | 1920:Manufacture of refined petroleum products | C - Manufacturing | 894c4486-e821-4d6c-b99f-7e3f63d4a083 | ReferenceProduct | petrol, low-sulfur | 333: Petroleum oils and oils obtained from bituminous materials, other than crude; preparations n.e.c. containing by […] | kg | 'petrol, low-sulfur' is a fossil fuel with a calorific value of 42.5 MJ/kg. It is used as a liquid fuel and is sourced from petroleum refineries. An additional energy use of 6% has been estimated to convert petroleum, unleaded to low-sulfur. Its main applications are in the following sectors: domestic and industrial power source, automative fuel. | 086290-81-5
84057bd5-78b3-5953-b996-593f3b560c9d | sulfuric acid production | RER | 2000 - 2022 | ordinary transforming activity | Chemicals | 2012:Manufacture of fertilizers and nitrogen compounds | C - Manufacturing | 9d63da75-8289-4b96-a900-67ec3bd40a16 | ReferenceProduct | sulfuric acid | 34231: Chemical elements n.e.c.; inorganic acids except phosphoric, nitric and sulphonitric; inorganic oxygen compoun[…] | kg | sulfuric acid' is an inorganic substance with a CAS no. : 007664-93-9. It is called 'sulfuric acid' under IUPAC naming and its molecular formula is: H2O4S. It is liquid under normal conditions of temperature and pressure and appears in odourless form. It is modelled as a pure substance. Modelling this substance in a solution requires the user to add the solvent of their choice in their models. On a consumer level, is used in the following products: pH regulators and water treatment products, washing & cleaning products, metal surface treatment products, electrolytes for batteries and laboratory chemicals. On industrial sites, the substance is used for the manufacture of products in the following sectors: mining. This substance is used for the manufacture of: chemicals, metals, pulp, paper and paper products, food products and fabricated metal products. | 007664-93-9
84057bd5-78b3-5953-b996-593f3b560c9d | sulfuric acid production | RER | 2000 - 2022 | ordinary transforming activity | Chemicals | 2012:Manufacture of fertilizers and nitrogen compounds | C - Manufacturing | 27da8130-82ba-485c-a800-b89efdcb0491 | ByProduct | municipal solid waste | 39910: Municipal waste | kg | 'municipal solid waste' is a solid waste under the category of residential wastes. It can be sourced in many and various ways and therefore it can belong in all waste categories (commercial and institutional, industrial and construction and demolition). It is primarily generated in a wide range of activities from many different sectors. 'municipal solid waste' contain the following fractions: plastics, paper, glass, metals, organic waste, textiles and potentially others. . By the database default (and per unit of reference product),'municipal solid waste' has 22.9% water on wet mass basis (77.1% dry matter) and Carbon present is of both fossil (17.15% on a dry matter basis), and non-fossil origin (26.17% on a dry matter basis). It has a lower heating value of 11.74 MJ/kg . This kind of by-product (recyclable or waste) is generated from ordinary transforming activities, and as such can be considered for modelling waste outputs of comparable composition. In the ecoinvent database, treatment option/s for this by-product include: deposition (sanitary landfill, unsanitary landfill), thermal (municipal incineration), uncontrolled forms of disposal (open dump, open burning). Based on the aforementioned treatments, this by-product receives, it is a non-hazardous waste. In addition, this by-product is used in the following processes: clinker production; treatment of municipal solid waste, incineration. This by-product can be modelled on two levels: treatment activity and market activity. The former one refers to the specific technology treating the by-product while the latter level represents a mix of treatments. Users are encouraged to inspect the modelling assumptions of the treatment activities and when selecting the market to additionally inspect the treatment mix. Collection and transportation of this by-product is accounted in the respective market activity, users are advised to inspect and modify the average transportation distances for a case specific modelling.
84057bd5-78b3-5953-b996-593f3b560c9d | sulfuric acid production | RER | 2000 - 2022 | ordinary transforming activity | Chemicals | 2012:Manufacture of fertilizers and nitrogen compounds | C - Manufacturing | bd20be8e-9b7a-4391-980f-4ecf8f2867be | ByProduct | steam, in chemical industry | 17300: Steam and hot water | kg | 'steam, in chemical industry' is a gaseous fuel used for 'heating in the chemical industry (energy content of 2.75 MJ/kg). | 007732-18-5
a73fae26-ecd3-4c66-90c7-4bbdd46ffd1e | treatment of blast furnace gas, in power plant | DE | 1980 - 2022 | ordinary transforming activity | Electricity; Waste Treatment & Recycling; Heat | 3510:Electric power generation, transmission and distribution | D - Electricity, gas, steam and air conditioning supply | b254bbdf-fb2b-4878-aec9-2a7820f3f32e | ReferenceProduct | blast furnace gas | 17200: Coal gas, water gas, producer gas and similar gases, other than petroleum gases and other gaseous hydrocarbons | MJ | 'blast furnace gas' is a solid waste under the category of industrial wastes. It is primarily generated in steelmaking process during the smelting process. 'blast furnace gas' contain the following fractions: 100% blast furnace gas. By the database default (and per unit of reference product),'blast furnace gas' has 0% water on wet mass basis (100% dry matter) and Carbon present is of only fossil origin (15.66% on a dry matter basis). It has no heating value. This kind of by-product (recyclable or waste) is generated from ordinary transforming activities, and as such can be considered for modelling waste outputs of comparable composition. In the ecoinvent database, this by-product is used in the following processes: iron pellet production; treatment of blast furnace gas, in power plant. This by-product can be modelled on two levels: treatment activity and market activity. The former one refers to the specific technology treating the by-product while the latter level represents a mix of treatments. Users are encouraged to inspect the modelling assumptions of the treatment activities and when selecting the market to additionally inspect the treatment mix. Collection and transportation of this by-product is accounted in the respective market activity, users are advised to inspect and modify the average transportation distances for a case specific modelling.
a73fae26-ecd3-4c66-90c7-4bbdd46ffd1e | treatment of blast furnace gas, in power plant | DE | 1980 - 2022 | ordinary transforming activity | Electricity; Waste Treatment & Recycling; Heat | 3510:Electric power generation, transmission and distribution | D - Electricity, gas, steam and air conditioning supply | 66c93e71-f32b-4591-901c-55395db5c132 | ByProduct | electricity, high voltage | 17100: Electrical energy | kWh | This product represents electrical energy measured in kWh. If electricity is taken from a market for electricity, the transmission infrastructure, country-specific losses and transformation losses (for markets for medium and low voltage) are included. Covers voltages above 24 kV.
a73fae26-ecd3-4c66-90c7-4bbdd46ffd1e | treatment of blast furnace gas, in power plant | DE | 1980 - 2022 | ordinary transforming activity | Electricity; Waste Treatment & Recycling; Heat | 3510:Electric power generation, transmission and distribution | D - Electricity, gas, steam and air conditioning supply | 71e2f1db-a2c5-44d0-8337-dfff15be974d | ByProduct | heat, district or industrial, other than natural gas | 17300: Steam and hot water | MJ | This product represents heat measured in MJ. The heat is produced through various other means than natural gas. This includes burning of biomethane in gas turbine; biogas in co-gen gas engine; anthracite, coal, lignite briquettes and coke in stove; hardwood, logs, softwood, wood chips, wood pellets in furnaces and wood heaters; light fuel oil in boilers. Also contributing are heat from heat pumps and solar collectors. The dataset is targeted for district and industrial-scale heating.
1735acc3-3091-4951-bc7a-0e5d18921b02 | market for synthetic gas | GLO | 2011 - 2022 | market activity | Fuels | 3520:Manufacture of gas; distribution of gaseous fuels through mains | D - Electricity, gas, steam and air conditioning supply | 795369c8-09eb-439f-9321-15c0d3be6a6f | ReferenceProduct | synthetic gas | 17200: Coal gas, water gas, producer gas and similar gases, other than petroleum gases and other gaseous hydrocarbons | m3 | synthetic gas' is a non-fossil fuel with a calorific value of 6.21 MJ/m3. It is used as a gaseous fuel and is sourced from gasification of wood chips (or alternative biomass). Its main applications are in the following sectors: domestic cooking and heating, industrial power source and automotive fuel (after refinement).
d4599855-7e56-5f9e-a13b-43ed160e4568 | market for waste polyethylene terephthalate | CO | 2018 - 2022 | market activity | Waste Treatment & Recycling | 3821:Treatment and disposal of non-hazardous waste | E - Water supply; sewerage, waste management and remediation activities | dcb70fd5-e305-4920-b68b-40697cc6a206 | ReferenceProduct | waste polyethylene terephthalate | 39270: Waste, parings and scrap of plastics | kg | 'waste polyethylene terephthalate' is a solid waste under the category of industrial wastes. It can be sourced in many and various ways and therefore it can belong in all waste categories (commercial and institutional, industrial and construction and demolition). It is primarily generated in ventilation systems, textiles, primary zinc production and purification of used vegetable cooking oil. 'waste polyethylene terephthalate' contain the following fractions: 100% waste polyethylene terephthalate (PET). By the database default (and per unit of reference product),'waste polyethylene terephthalate' has 0.2% water on wet mass basis (99.8% dry matter) and Carbon present is of only fossil origin (55.41% on a dry matter basis). It has a higher heating value of 23.13 MJ/kg . This kind of by-product (recyclable or waste) is generated from ordinary transforming activities, and as such can be considered for modelling waste outputs of comparable composition. In the ecoinvent database, treatment option/s for this by-product include: deposition (sanitary landfill, unsanitary landfill), thermal (municipal incineration), uncontrolled forms of disposal (open dump, open burning). Based on the aforementioned treatments, this by-product receives, it is a non-hazardous waste. This by-product can be modelled on two levels: treatment activity and market activity. The former one refers to the specific technology treating the by-product while the latter level represents a mix of treatments. Users are encouraged to inspect the modelling assumptions of the treatment activities and when selecting the market to additionally inspect the treatment mix. Collection and transportation of this by-product is accounted in the respective market activity, users are advised to inspect and modify the average transportation distances for a case specific modelling. | 025038-59-9
a311f5a2-071f-5c63-ac5e-8160ee74bbdd | electricity, medium voltage, residual mix | SI | 2021 - 2022 | ordinary transforming activity | Electricity | 3510:Electric power generation, transmission and distribution | D - Electricity, gas, steam and air conditioning supply | 759b89bd-3aa6-42ad-b767-5bb9ef5d331d | ReferenceProduct | electricity, medium voltage | 17100: Electrical energy | kWh | This product represents electrical energy measured in kWh. If electricity is taken from a market for electricity, the transmission infrastructure, country-specific losses and transformation losses (for markets for medium and low voltage) are included. Covers voltages between 1kV and 24 kV.
fd687b7d-0e0d-4cf7-a840-c60249350ee5 | anode production, prebake, for aluminium electrolysis | UN-OCEANIA | 2015 - 2022 | ordinary transforming activity | Metals; Electronics | 2790:Manufacture of other electrical equipment | C - Manufacturing | db66eb0b-7b48-4300-8134-2c851292cc14 | ReferenceProduct | anode, prebake, for aluminium electrolysis | 42950: Wire, rods, tubes, plates, electrodes and similar products, of base metal or of metal carbides, coated or core[…] | kg | 'anode, prebake, for aluminium electrolysis' is a product that belongs to the metal sector. It is a direct product of prebake technology. It can be used in the following applications and/or processes: in the Hall-Héroult process for aluminium electrolysis.
fd687b7d-0e0d-4cf7-a840-c60249350ee5 | anode production, prebake, for aluminium electrolysis | UN-OCEANIA | 2015 - 2022 | ordinary transforming activity | Metals; Electronics | 2790:Manufacture of other electrical equipment | C - Manufacturing | 6666335b-58fd-4687-9e8e-4235d8dd7b20 | ByProduct | fly ash and scrubber sludge | 39: Wastes or scraps | kg | 'fly ash and scrubber sludge' is a solid waste under the category of industrial wastes. It is primarily generated in a wide range of activities in electricity and heat production and metals processing. 'fly ash and scrubber sludge' contain the following fractions: 100% separator sludge. By the database default (and per unit of reference product),'fly ash and scrubber sludge' has 90% water on wet mass basis (10% dry matter) and Carbon present is of only fossil origin (16.7% on a dry matter basis). It has a higher heating value of 0.9 MJ/kg . This kind of by-product (recyclable or waste) is generated from ordinary transforming activities, and as such can be considered for modelling waste outputs of comparable composition. In the ecoinvent database, treatment option/s for this by-product include: thermal (hazardous waste incineration). Based on the aforementioned treatments, this by-product receives, it is a hazardous waste. This by-product can be modelled on two levels: treatment activity and market activity. The former one refers to the specific technology treating the by-product while the latter level represents a mix of treatments. Users are encouraged to inspect the modelling assumptions of the treatment activities and when selecting the market to additionally inspect the treatment mix. Collection and transportation of this by-product is accounted in the respective market activity, users are advised to inspect and modify the average transportation distances for a case specific modelling.
fd687b7d-0e0d-4cf7-a840-c60249350ee5 | anode production, prebake, for aluminium electrolysis | UN-OCEANIA | 2015 - 2022 | ordinary transforming activity | Metals; Electronics | 2790:Manufacture of other electrical equipment | C - Manufacturing | 240c1a3c-1aba-4528-afc3-3f27f56583be | ByProduct | inert waste, for final disposal | 39: Wastes or scraps | kg | 'inert waste, for final disposal' is a solid waste under the category of construction and demolition wastes. It can be sourced in many and various ways and therefore it can belong in the following waste categories: industrial. It is primarily generated in a wide range of production, construction activities in different sectors. 'inert waste, for final disposal' contain the following fractions: 100% inert waste (inorganic building materials like concrete and bricks, excavation materials, similar materials). By the database default (and per unit of reference product),'inert waste, for final disposal' has 0.5% water on wet mass basis (99.5% dry matter) and it has no Carbon content. It has no heating value. This kind of by-product (recyclable or waste) is generated from ordinary transforming activities, and as such can be considered for modelling waste outputs of comparable composition. In the ecoinvent database, treatment option/s for this by-product include: deposition (inert material landfill). Based on the aforementioned treatments, this by-product receives, it is a non-hazardous waste. This by-product can be modelled on two levels: treatment activity and market activity. The former one refers to the specific technology treating the by-product while the latter level represents a mix of treatments. Users are encouraged to inspect the modelling assumptions of the treatment activities and when selecting the market to additionally inspect the treatment mix. Collection and transportation of this by-product is accounted in the respective market activity, users are advised to inspect and modify the average transportation distances for a case specific modelling.
fd687b7d-0e0d-4cf7-a840-c60249350ee5 | anode production, prebake, for aluminium electrolysis | UN-OCEANIA | 2015 - 2022 | ordinary transforming activity | Metals; Electronics | 2790:Manufacture of other electrical equipment | C - Manufacturing | d1a4a803-c563-4740-84cf-3c21a488bd74 | ByProduct | scrap steel | 39310: Slag, dross, scalings and other waste from the manufacture of iron or steel | kg | 'scrap steel' is a solid waste under the category of industrial wastes. It can be sourced in many and various ways and therefore it can belong in the following waste categories: construction and demolition. It is primarily generated in a wide range of production activities in many different sectors. 'scrap steel' contain the following fractions: 100& steel scrap. By the database default (and per unit of reference product),'scrap steel' has 0% water on wet mass basis (100% dry matter) and it has no Carbon content. It has no heating value. This kind of by-product (recyclable or waste) is generated from ordinary transforming activities, and as such can be considered for modelling waste outputs of comparable composition. In the ecoinvent database, treatment option/s for this by-product include: deposition (inert material landfill), thermal (municipal incineration). Based on the aforementioned treatments, this by-product receives, it is a non-hazardous waste. In addition, this by-product is used in the following processes: clinker production. This by-product can be modelled on two levels: treatment activity and market activity. The former one refers to the specific technology treating the by-product while the latter level represents a mix of treatments. Users are encouraged to inspect the modelling assumptions of the treatment activities and when selecting the market to additionally inspect the treatment mix. Collection and transportation of this by-product is accounted in the respective market activity, users are advised to inspect and modify the average transportation distances for a case specific modelling. | 007439-89-6
fd687b7d-0e0d-4cf7-a840-c60249350ee5 | anode production, prebake, for aluminium electrolysis | UN-OCEANIA | 2015 - 2022 | ordinary transforming activity | Metals; Electronics | 2790:Manufacture of other electrical equipment | C - Manufacturing | 22e27360-4621-4591-8412-a4f2045ac1a0 | ByProduct | waste asphalt | 39: Wastes or scraps | kg | 'waste asphalt' is a solid waste under the category of construction and demolition wastes. It can be sourced in many and various ways and therefore it can belong in the following waste categories: industrial. It is primarily generated in metal production and electrolysis processes and construction activities. 'waste asphalt' contain the following fractions: 94.7% inert material and 5.3% bitumen. By the database default (and per unit of reference product),'waste asphalt' has 0.1% water on wet mass basis (99.9% dry matter) and Carbon present is of only fossil origin (4.41% on a dry matter basis). It has no heating value. This kind of by-product (recyclable or waste) is generated from ordinary transforming activities, and as such can be considered for modelling waste outputs of comparable composition. In the ecoinvent database, treatment option/s for this by-product include: deposition (sanitary landfill). Based on the aforementioned treatments, this by-product receives, it is a non-hazardous waste. This by-product can be modelled on two levels: treatment activity and market activity. The former one refers to the specific technology treating the by-product while the latter level represents a mix of treatments. Users are encouraged to inspect the modelling assumptions of the treatment activities and when selecting the market to additionally inspect the treatment mix. Collection and transportation of this by-product is accounted in the respective market activity, users are advised to inspect and modify the average transportation distances for a case specific modelling.
cfd0c9f2-ea61-4c31-970b-13e4aacee727 | nuclear fuel factory construction | US | 1980 - 2022 | ordinary transforming activity | Infrastructure & Machinery; Fuels | 4100:Construction of buildings | F - Construction | 318fcdc0-6832-4819-99b9-4f14a9b9a4be | ReferenceProduct | nuclear fuel factory | 53121: Industrial buildings | unit | This is an immobile infrastructure, representing the construction of a nuclear fuel factory. The lifetime is assumed to be 30 years. In the modelled fuel factory, mixed oxide fuel assemblies (MOX, mixture of uranium oxide from depleted uranium from enrichment and plutonium oxide from reprocessed plutonium) are used together with fresh uranium fuel assemblies in light water reactors (LWRs). The associated infrastructure demand factor is 3.7E-8 plant per kgU in fuel assembly.The process includes land use of the factory, energy (electricity and diesel) consumption durion construction, building material (concrete, steel, copper, aluminium, chrome, manganese, nickel, cast iron, zinc, and wood) and decommission.
cfd0c9f2-ea61-4c31-970b-13e4aacee727 | nuclear fuel factory construction | US | 1980 - 2022 | ordinary transforming activity | Infrastructure & Machinery; Fuels | 4100:Construction of buildings | F - Construction | 5357a067-f798-46fb-97b0-fa18f723341b | ByProduct | waste reinforced concrete | 39: Wastes or scraps | kg | 'waste reinforced concrete' is a solid waste under the category of construction and demolition wastes. It is primarily generated in construction of building infrastructure. 'waste reinforced concrete' contain the following fractions: 97 % inert material and 3 % steel. By the database default (and per unit of reference product),'waste reinforced concrete' has 0.582000000000005% water on wet mass basis (99.418% dry matter) and it has no Carbon content. It has no heating value. This kind of by-product (recyclable or waste) is generated from ordinary transforming activities, and as such can be considered for modelling waste outputs of comparable composition. In the ecoinvent database, this by-product is used in the following processes: treatment of waste reinforced concrete, collection for final disposal; treatment of waste reinforced concrete, recycling; treatment of waste reinforced concrete, sorting plant. Based on the aforementioned treatments, this by-product receives, it is a non-hazardous waste. This by-product can be modelled on two levels: treatment activity and market activity. The former one refers to the specific technology treating the by-product while the latter level represents a mix of treatments. Users are encouraged to inspect the modelling assumptions of the treatment activities and when selecting the market to additionally inspect the treatment mix. Collection and transportation of this by-product is accounted in the respective market activity, users are advised to inspect and modify the average transportation distances for a case specific modelling.
42b7c2eb-44c6-4e88-a2d2-99ccb5c9f3f1 | boric oxide production | GLO | 2000 - 2022 | ordinary transforming activity | Chemicals | 2011:Manufacture of basic chemicals | C - Manufacturing | eedb5f6e-8373-43d0-b8ec-da6d43d04a31 | ReferenceProduct | boric oxide | 34231: Chemical elements n.e.c.; inorganic acids except phosphoric, nitric and sulphonitric; inorganic oxygen compoun[…] | kg | 'boric oxide' is an inorganic substance with a CAS no. : 001303-86-2. It is called 'oxo(oxoboranyloxy)borane' under IUPAC naming and its molecular formula is: B2O3. It is solid under normal conditions of temperature and pressure and appears in odourless, crystalline form. It is modelled as a pure substance. Modelling this substance in a solution requires the user to add the solvent of their choice in their models. On a consumer level, is used in the following products: adhesives and sealants, laboratory chemicals, textile treatment products and dyes and water treatment chemicals. On industrial sites, the substance is used for the manufacture of products in the following sectors: formulation of mixtures and/or re-packaging. This substance is used for the manufacture of: chemicals, mineral products (e.g. plasters, cement) and metals. | 001303-86-2
c20a110f-7579-44bc-8e52-b8aea6d9ea1a | wood preservation facility construction, oscillating pressure vessel | GLO | 2012 - 2022 | ordinary transforming activity | Infrastructure & Machinery; Wood | 4290:Construction of other civil engineering projects | F - Construction | 4626118a-bfb3-422e-8121-31d431697495 | ReferenceProduct | wood preservation facility, oscillating pressure method | 53269: Other constructions for manufacturing | unit | This is an immobile infrastructure, representing the construction of wood preservation facility, oscillating pressure method. The facility represents plants with pressure vessels used for oscillating pressure treatment or for the Rüping method. It has a yearly output of 6,000 m3 timber, a life time of 50 years and a lifetime output of 450,000 m3 treated timber. The process includes land use, all materials necessary to construct it, their decommission and strorage.
c20a110f-7579-44bc-8e52-b8aea6d9ea1a | wood preservation facility construction, oscillating pressure vessel | GLO | 2012 - 2022 | ordinary transforming activity | Infrastructure & Machinery; Wood | 4290:Construction of other civil engineering projects | F - Construction | d1a4a803-c563-4740-84cf-3c21a488bd74 | ByProduct | scrap steel | 39310: Slag, dross, scalings and other waste from the manufacture of iron or steel | kg | 'scrap steel' is a solid waste under the category of industrial wastes. It can be sourced in many and various ways and therefore it can belong in the following waste categories: construction and demolition. It is primarily generated in a wide range of production activities in many different sectors. 'scrap steel' contain the following fractions: 100& steel scrap. By the database default (and per unit of reference product),'scrap steel' has 0% water on wet mass basis (100% dry matter) and it has no Carbon content. It has no heating value. This kind of by-product (recyclable or waste) is generated from ordinary transforming activities, and as such can be considered for modelling waste outputs of comparable composition. In the ecoinvent database, treatment option/s for this by-product include: deposition (inert material landfill), thermal (municipal incineration). Based on the aforementioned treatments, this by-product receives, it is a non-hazardous waste. In addition, this by-product is used in the following processes: clinker production. This by-product can be modelled on two levels: treatment activity and market activity. The former one refers to the specific technology treating the by-product while the latter level represents a mix of treatments. Users are encouraged to inspect the modelling assumptions of the treatment activities and when selecting the market to additionally inspect the treatment mix. Collection and transportation of this by-product is accounted in the respective market activity, users are advised to inspect and modify the average transportation distances for a case specific modelling. | 007439-89-6
c20a110f-7579-44bc-8e52-b8aea6d9ea1a | wood preservation facility construction, oscillating pressure vessel | GLO | 2012 - 2022 | ordinary transforming activity | Infrastructure & Machinery; Wood | 4290:Construction of other civil engineering projects | F - Construction | 344760e2-b9c0-43b0-b9b0-11c2342c8d2b | ByProduct | waste electric and electronic equipment | 39990: Other wastes n.e.c. | kg | 'waste electric and electronic equipment' is a solid waste under the category of construction and demolition wastes. It can be sourced in many and various ways and therefore it can belong in the following waste categories: industrial. It is primarily generated in construction and demolition of building infrastructure, as well as in the production of agricultural machinery and means of transport e.g. ferry. 'waste electric and electronic equipment' contain the following fractions: single fraction of electric and electronic equipment. By the database default (and per unit of reference product),'waste electric and electronic equipment' has 0% water on wet mass basis (100% dry matter) and Carbon present is of both fossil (8.78% on a dry matter basis), and non-fossil origin (0.05% on a dry matter basis). It has no heating value. This kind of by-product (recyclable or waste) is generated from ordinary transforming activities, and as such can be considered for modelling waste outputs of comparable composition. In the ecoinvent database, treatment option/s for this by-product include: mechanical (shredding). Based on the aforementioned treatments, this by-product receives, it is a hazardous waste. This by-product can be modelled on two levels: treatment activity and market activity. The former one refers to the specific technology treating the by-product while the latter level represents a mix of treatments. Users are encouraged to inspect the modelling assumptions of the treatment activities and when selecting the market to additionally inspect the treatment mix. Collection and transportation of this by-product is accounted in the respective market activity, users are advised to inspect and modify the average transportation distances for a case specific modelling.
c20a110f-7579-44bc-8e52-b8aea6d9ea1a | wood preservation facility construction, oscillating pressure vessel | GLO | 2012 - 2022 | ordinary transforming activity | Infrastructure & Machinery; Wood | 4290:Construction of other civil engineering projects | F - Construction | 5357a067-f798-46fb-97b0-fa18f723341b | ByProduct | waste reinforced concrete | 39: Wastes or scraps | kg | 'waste reinforced concrete' is a solid waste under the category of construction and demolition wastes. It is primarily generated in construction of building infrastructure. 'waste reinforced concrete' contain the following fractions: 97 % inert material and 3 % steel. By the database default (and per unit of reference product),'waste reinforced concrete' has 0.582000000000005% water on wet mass basis (99.418% dry matter) and it has no Carbon content. It has no heating value. This kind of by-product (recyclable or waste) is generated from ordinary transforming activities, and as such can be considered for modelling waste outputs of comparable composition. In the ecoinvent database, this by-product is used in the following processes: treatment of waste reinforced concrete, collection for final disposal; treatment of waste reinforced concrete, recycling; treatment of waste reinforced concrete, sorting plant. Based on the aforementioned treatments, this by-product receives, it is a non-hazardous waste. This by-product can be modelled on two levels: treatment activity and market activity. The former one refers to the specific technology treating the by-product while the latter level represents a mix of treatments. Users are encouraged to inspect the modelling assumptions of the treatment activities and when selecting the market to additionally inspect the treatment mix. Collection and transportation of this by-product is accounted in the respective market activity, users are advised to inspect and modify the average transportation distances for a case specific modelling.
b2769173-b5d2-54ab-9a72-c3070057f123 | land use change, forest, intensive | BR-MT | 2014 - 2022 | ordinary transforming activity | Land Use | 0210:Silviculture and other forestry activities | A - Agriculture, forestry and fishing | 75edc073-be76-5bc1-82a1-7be1ce500aaa | ReferenceProduct | land use change, forest, intensive | 7: Financial and related services; real estate services; and rental and leasing services | ha | This represents the service of "land use change, forest, intensive". It models the air emissions associated with transforming and occupying 1 ha of land to be used as forest, intensive. The transformation can be split between change from annual cropland, perennial cropland, primary forest, secondary forest and grassland to forest, intensive. The transformation data (split) have regional variation so users are prompted to examine the relevant geographies that are of interested.
86bebb4f-631e-4a69-8d17-315519500975 | treatment of sewage sludge, 70% water, WWT, WW from maize starch production, municipal incineration FAE | CH | 2006 - 2022 | ordinary transforming activity | Waste Treatment & Recycling | 3821:Treatment and disposal of non-hazardous waste | E - Water supply; sewerage, waste management and remediation activities | d5d05133-2092-451a-b9fa-c782a6ce3786 | ReferenceProduct | sewage sludge, 70% water, WWT, WW from maize starch production | 39920: Sewage sludge | kg | 'sewage sludge, 70% water, WWT, WW from maize starch production' is a liquid waste under the category of industrial wastes. This sewage sludge is produced exclusively in the wastewater treatment of 'WW from maize starch production'. The composition of the sewage sludge, is specific to and dependent on the original composition of 'WW from maize starch production'. 'sewage sludge, 70% water, WWT, WW from maize starch production' contain the following fractions: 100% sewage sludge with 70% water content. By the database default (and per unit of reference product),'sewage sludge, 70% water, WWT, WW from maize starch production' has 70% water on wet mass basis (30% dry matter) and Carbon present is of both fossil (0.72% on a dry matter basis), and non-fossil origin (39.12% on a dry matter basis). It has a higher heating value of 16.06 MJ/kg and a lower heating value of 9.85 MJ/kg . This kind of by-product (recyclable or waste) is generated in a specific treatment process, and as such is not intended to be used as for modelling waste outputs from other activities. In the ecoinvent database, treatment option/s for this by-product include: thermal (municipal incineration). Based on the aforementioned treatments, this by-product receives, it is a non-hazardous waste. This by-product can be modelled on two levels: treatment activity and market activity. The former one refers to the specific technology treating the by-product while the latter level represents a mix of treatments. Users are encouraged to inspect the modelling assumptions of the treatment activities and when selecting the market to additionally inspect the treatment mix. Collection and transportation of this by-product is accounted in the respective market activity, users are advised to inspect and modify the average transportation distances for a case specific modelling. 'sewage sludge, 70% water, WWT, WW from maize starch production' is a liquid waste under the category of industrial wastes. This sewage sludge is produced exclusively in the wastewater treatment of 'WW from maize starch production'. The composition of the sewage sludge, is specific to and dependent on the original composition of 'WW from maize starch production'. 'sewage sludge, 70% water, WWT, WW from maize starch production' contain the following fractions: 100% sewage sludge with 70% water content. By the database default (and per unit of reference product),'sewage sludge, 70% water, WWT, WW from maize starch production' has 70% water on wet mass basis (30% dry matter) and Carbon present is of both fossil (0.72% on a dry matter basis), and non-fossil origin (39.12% on a dry matter basis). It has a higher heating value of 16.06 MJ/kg and a lower heating value of 9.85 MJ/kg . This kind of by-product (recyclable or waste) is generated in a specific treatment process, and as such is not intended to be used as for modelling waste outputs from other activities. In the ecoinvent database, treatment option/s for this by-product include: thermal (municipal incineration). Based on the aforementioned treatments, this by-product receives, it is a non-hazardous waste. This by-product can be modelled on two levels: treatment activity and market activity. The former one refers to the specific technology treating the by-product while the latter level represents a mix of treatments. Users are encouraged to inspect the modelling assumptions of the treatment activities and when selecting the market to additionally inspect the treatment mix. Collection and transportation of this by-product is accounted in the respective market activity, users are advised to inspect and modify the average transportation distances for a case specific modelling.
86bebb4f-631e-4a69-8d17-315519500975 | treatment of sewage sludge, 70% water, WWT, WW from maize starch production, municipal incineration FAE | CH | 2006 - 2022 | ordinary transforming activity | Waste Treatment & Recycling | 3821:Treatment and disposal of non-hazardous waste | E - Water supply; sewerage, waste management and remediation activities | 41ce4a09-214f-441e-9aab-657d43db6ad3 | ByProduct | bottom ash, MSWI[F]-WWT, WW from maize starch production | 3932: Ash and residue (except from the manufacture of iron or steel), containing metals or metallic compounds, except[…] | kg | 'bottom ash, MSWI[F]-WWT, WW from maize starch production' is a solid waste under the category of industrial wastes. This bottom ash is produced exclusively in the incineration (with fly ash extraxtion) of 'sewage sludge, 70% water, WWT, WW from maize starch production' that in turn is produced exclusively from the wastewater treatment of 'WW from maize starch production'. The composition of the bottom ash, is specific and dependent on the original composition of 'WW from maize starch production' 'bottom ash, MSWI[F]-WWT, WW from maize starch production' contain the following fractions: 100% bottom ash. By the database default (and per unit of reference product),'bottom ash, MSWI[F]-WWT, WW from maize starch production' has 15.6794% water on wet mass basis (86.4458% dry matter) and Carbon present is of both fossil (0.02% on a dry matter basis), and non-fossil origin (1.01% on a dry matter basis). It has no heating value. This kind of by-product (recyclable or waste) is generated in a specific treatment process, and as such is not intended to be used as for modelling waste outputs from other activities. In the ecoinvent database, treatment option/s for this by-product include: deposition (slag landfill). Based on the aforementioned treatments, this by-product receives, it is a non-hazardous waste. This by-product can be modelled on two levels: treatment activity and market activity. The former one refers to the specific technology treating the by-product while the latter level represents a mix of treatments. Users are encouraged to inspect the modelling assumptions of the treatment activities and when selecting the market to additionally inspect the treatment mix. Collection and transportation of this by-product is accounted in the respective market activity, users are advised to inspect and modify the average transportation distances for a case specific modelling. 'bottom ash, MSWI[F]-WWT, WW from maize starch production' is a solid waste under the category of industrial wastes. This bottom ash is produced exclusively in the incineration (with fly ash extraxtion) of 'sewage sludge, 70% water, WWT, WW from maize starch production' that in turn is produced exclusively from the wastewater treatment of 'WW from maize starch production'. The composition of the bottom ash, is specific and dependent on the original composition of 'WW from maize starch production' 'bottom ash, MSWI[F]-WWT, WW from maize starch production' contain the following fractions: 100% bottom ash. By the database default (and per unit of reference product),'bottom ash, MSWI[F]-WWT, WW from maize starch production' has 15.6794% water on wet mass basis (86.4458% dry matter) and Carbon present is of both fossil (0.02% on a dry matter basis), and non-fossil origin (1.01% on a dry matter basis). It has no heating value. This kind of by-product (recyclable or waste) is generated in a specific treatment process, and as such is not intended to be used as for modelling waste outputs from other activities. In the ecoinvent database, treatment option/s for this by-product include: deposition (slag landfill). Based on the aforementioned treatments, this by-product receives, it is a non-hazardous waste. This by-product can be modelled on two levels: treatment activity and market activity. The former one refers to the specific technology treating the by-product while the latter level represents a mix of treatments. Users are encouraged to inspect the modelling assumptions of the treatment activities and when selecting the market to additionally inspect the treatment mix. Collection and transportation of this by-product is accounted in the respective market activity, users are advised to inspect and modify the average transportation distances for a case specific modelling.
86bebb4f-631e-4a69-8d17-315519500975 | treatment of sewage sludge, 70% water, WWT, WW from maize starch production, municipal incineration FAE | CH | 2006 - 2022 | ordinary transforming activity | Waste Treatment & Recycling | 3821:Treatment and disposal of non-hazardous waste | E - Water supply; sewerage, waste management and remediation activities | 637ee275-a239-4dcb-b084-abfa110dd65b | ByProduct | electricity, for reuse in municipal waste incineration only | 17100: Electrical energy | kWh | This product represents electrical energy measured in kWh. If electricity is taken from a market for electricity, the transmission infrastructure, country-specific losses and transformation losses (for markets for medium and low voltage) are included. Covers voltages between 1kV and 24 kV. Electricity that is produced internally in the incineration plant. Excess electricity is fed into 'market for electricity, medium voltage'.
86bebb4f-631e-4a69-8d17-315519500975 | treatment of sewage sludge, 70% water, WWT, WW from maize starch production, municipal incineration FAE | CH | 2006 - 2022 | ordinary transforming activity | Waste Treatment & Recycling | 3821:Treatment and disposal of non-hazardous waste | E - Water supply; sewerage, waste management and remediation activities | 45fbbc41-7ae9-46cc-bb31-abfa11e69de0 | ByProduct | heat, for reuse in municipal waste incineration only | 17300: Steam and hot water | MJ | The heat is produced in treatment activities and usually reused in the activity itself. Excess heat is fed in 'market for heat district or industrial, other than natural gas'.
86bebb4f-631e-4a69-8d17-315519500975 | treatment of sewage sludge, 70% water, WWT, WW from maize starch production, municipal incineration FAE | CH | 2006 - 2022 | ordinary transforming activity | Waste Treatment & Recycling | 3821:Treatment and disposal of non-hazardous waste | E - Water supply; sewerage, waste management and remediation activities | 5ef99ef1-ca53-43b8-bdf3-ecdc75c75cea | ByProduct | metalliferous hydroxide sludge | 1429: Other non-ferrous metal ores and concentrates (other than uranium or thorium ores and concentrates) | kg | 'metalliferous hydroxide sludge' is a solid waste under the category of industrial wastes. It is primarily generated in the incineration process with fly ash extraction in the geography of Switzerland. 'metalliferous hydroxide sludge' contain the following fractions: zinc concentrate . By the database default (and per unit of reference product),'metalliferous hydroxide sludge' has 14.1391% water on wet mass basis (0% dry matter) and Carbon present is of both fossil (0.82% on a dry matter basis), and non-fossil origin (1.12% on a dry matter basis). It has no heating value. This kind of by-product (recyclable or waste) is generated in a specific treatment process, and as such is not intended to be used as for modelling waste outputs from other activities. In the ecoinvent database, treatment option/s for this by-product include: deposition (slag landfill). Based on the aforementioned treatments, this by-product receives, it is a non-hazardous waste. This by-product can be modelled on two levels: treatment activity and market activity. The former one refers to the specific technology treating the by-product while the latter level represents a mix of treatments. Users are encouraged to inspect the modelling assumptions of the treatment activities and when selecting the market to additionally inspect the treatment mix. Collection and transportation of this by-product is accounted in the respective market activity, users are advised to inspect and modify the average transportation distances for a case specific modelling.
86bebb4f-631e-4a69-8d17-315519500975 | treatment of sewage sludge, 70% water, WWT, WW from maize starch production, municipal incineration FAE | CH | 2006 - 2022 | ordinary transforming activity | Waste Treatment & Recycling | 3821:Treatment and disposal of non-hazardous waste | E - Water supply; sewerage, waste management and remediation activities | 7836727f-c244-4503-a9c0-fd91264e738d | ByProduct | residues, MSWI[F]-WWT, WW from maize starch production | 3932: Ash and residue (except from the manufacture of iron or steel), containing metals or metallic compounds, except[…] | kg | 'residues, MSWI[F]-WWT, WW from maize starch production' is a solid waste under the category of industrial wastes. These residues are produced exclusively in the incineration (with fly ash extraxtion) of 'sewage sludge, 70% water, WWT, WW from maize starch production' that in turn is produced exclusively from the wastewater treatment of 'WW from maize starch production'. The composition of the residues, is specific and dependent on the original composition of 'WW from maize starch production'. 'residues, MSWI[F]-WWT, WW from maize starch production' contain the following fractions: 100% incineration residues. By the database default (and per unit of reference product),'residues, MSWI[F]-WWT, WW from maize starch production' has 0% water on wet mass basis (100% dry matter) and Carbon present is of both fossil (0.05% on a dry matter basis), and non-fossil origin (2.54% on a dry matter basis). It has no heating value. This kind of by-product (recyclable or waste) is generated in a specific treatment process, and as such is not intended to be used as for modelling waste outputs from other activities. In the ecoinvent database, treatment option/s for this by-product include: deposition (residual material landfill). Based on the aforementioned treatments, this by-product receives, it is a hazardous waste. This by-product can be modelled on two levels: treatment activity and market activity. The former one refers to the specific technology treating the by-product while the latter level represents a mix of treatments. Users are encouraged to inspect the modelling assumptions of the treatment activities and when selecting the market to additionally inspect the treatment mix. Collection and transportation of this by-product is accounted in the respective market activity, users are advised to inspect and modify the average transportation distances for a case specific modelling. 'residues, MSWI[F]-WWT, WW from maize starch production' is a solid waste under the category of industrial wastes. These residues are produced exclusively in the incineration (with fly ash extraxtion) of 'sewage sludge, 70% water, WWT, WW from maize starch production' that in turn is produced exclusively from the wastewater treatment of 'WW from maize starch production'. The composition of the residues, is specific and dependent on the original composition of 'WW from maize starch production'. 'residues, MSWI[F]-WWT, WW from maize starch production' contain the following fractions: 100% incineration residues. By the database default (and per unit of reference product),'residues, MSWI[F]-WWT, WW from maize starch production' has 0% water on wet mass basis (100% dry matter) and Carbon present is of both fossil (0.05% on a dry matter basis), and non-fossil origin (2.54% on a dry matter basis). It has no heating value. This kind of by-product (recyclable or waste) is generated in a specific treatment process, and as such is not intended to be used as for modelling waste outputs from other activities. In the ecoinvent database, treatment option/s for this by-product include: deposition (residual material landfill). Based on the aforementioned treatments, this by-product receives, it is a hazardous waste. This by-product can be modelled on two levels: treatment activity and market activity. The former one refers to the specific technology treating the by-product while the latter level represents a mix of treatments. Users are encouraged to inspect the modelling assumptions of the treatment activities and when selecting the market to additionally inspect the treatment mix. Collection and transportation of this by-product is accounted in the respective market activity, users are advised to inspect and modify the average transportation distances for a case specific modelling.
d3a67cff-46b4-44ca-9de9-7ceb9bdbcad9 | market for water, decarbonised | ES | 2010 - 2022 | market activity | Water Supply | 3600:Water collection, treatment and supply | E - Water supply; sewerage, waste management and remediation activities | 6ab2abde-801d-45a3-8ea3-455d0f01c3f4 | ReferenceProduct | water, decarbonised | 18000: Natural water | kg | 'water, decarbonised' is an inorganic substance with a CAS no. : 007732-18-5. It is called 'dihydrogen oxide under IUPAC naming. It is characterised by being free of organic suspended matter, as well as calcium bicarbonate.' under IUPAC naming and its molecular formula is: H2O. It is liquid under normal conditions of temperature and pressure. It is modelled as a pure substance. Modelling this substance in a solution requires the user to add the solvent of their choice in their models. There is no publicly available information about the consumption of this substance on a consumer level. On industrial sites, the substance is used for the manufacture of products in the following sectors: water cooling towers and flue gas scrubbers. | 007732-18-5
cbf33574-468b-47f4-875c-74d05299e4c1 | transport, freight, lorry 16-32 metric ton, EURO2 | BR | 2020 - 2022 | ordinary transforming activity | Transport | 4923:Freight transport by road | H - Transportation and storage | 559d5695-102a-4beb-9f7f-3db334c9b51d | ReferenceProduct | transport, freight, lorry 16-32 metric ton, EURO2 | 6511: Road transport services of freight | metric ton*km | This is delivering the service of transportation of 1 metric ton across the distance of 1 km. This service only considers the transportation of goods. The vehicle operates with diesel, its emission standard is classified as EURO2 and it falls under the lorry size class of 16-32 metric tons. The average freight load factor of a 16-32 metric ton lorry is 12.9 tonnes, with a gross vehicle weight (GVW) of 23.5 tonnes. It has a lifetime capacity of 540,000 km. Data for transport is calculated for an average load factor, including empty return trips.
cbf33574-468b-47f4-875c-74d05299e4c1 | transport, freight, lorry 16-32 metric ton, EURO2 | BR | 2020 - 2022 | ordinary transforming activity | Transport | 4923:Freight transport by road | H - Transportation and storage | 3ef818f1-4d91-43b8-9027-924492a0fb50 | ByProduct | brake wear emissions, lorry | 49129: Other parts and accessories n.e.c. of motor vehicles (including brakes, gear boxes, axles, road wheels, suspen[…] | kg | 'brake wear emissions, lorry' represents the non-exhaust emissions (tyre, brake and road wear) produced by 1kg brake wear from road freight transport by lorry. It is handled with a treatment process because it models the removal of substances (tyre material) from the technosphere.
cbf33574-468b-47f4-875c-74d05299e4c1 | transport, freight, lorry 16-32 metric ton, EURO2 | BR | 2020 - 2022 | ordinary transforming activity | Transport | 4923:Freight transport by road | H - Transportation and storage | e07508c3-a1a7-4a0b-9a57-8e15edac8c3c | ByProduct | road wear emissions, lorry | 53211: Highways (except elevated highways), streets and roads | kg | 'road wear emissions, lorry' represents the non-exhaust emissions (tyre, brake and road wear) produced by 1kg road wear from road freight transport by lorry. It is handled with a treatment process because it models the removal of substances (tyre material) from the technosphere.
cbf33574-468b-47f4-875c-74d05299e4c1 | transport, freight, lorry 16-32 metric ton, EURO2 | BR | 2020 - 2022 | ordinary transforming activity | Transport | 4923:Freight transport by road | H - Transportation and storage | b055ff17-e9ea-4519-9e03-486795e1c7d0 | ByProduct | tyre wear emissions, lorry | 39260: Used pneumatic tyres of rubber | kg | 'tyre wear emissions, lorry' represents the non-exhaust emissions (tyre, brake and road wear) produced by 1kg tyre wear from road freight transport by lorry. It is handled with a treatment process because it models the removal of substances (tyre material) from the technosphere.
6ae8dcfc-9484-4a9f-a588-5a795edae26e | wheat production | ZA | 2016 - 2022 | ordinary transforming activity | Agriculture & Animal Husbandry | 0111:Growing of cereals (except rice), leguminous crops and oil seeds | A - Agriculture, forestry and fishing | 0201ee86-f71b-4457-8fe8-79f3ed720b07 | ReferenceProduct | wheat grain | 01112: Wheat, other | kg | The product 'wheat grain' is a grain. It is an annual crop. The ecoinvent database also contains this product from organic and Swiss integrated production.
6ae8dcfc-9484-4a9f-a588-5a795edae26e | wheat production | ZA | 2016 - 2022 | ordinary transforming activity | Agriculture & Animal Husbandry | 0111:Growing of cereals (except rice), leguminous crops and oil seeds | A - Agriculture, forestry and fishing | d7f544d6-c372-4fc3-81ae-44aa3614c9fc | ByProduct | straw | 01913: Cereal straw, husks, unprepared, ground, pressed, or in the form of pellets | kg | The product 'straw' is a grain. It is an annual crop. The ecoinvent database also contains this product from organic and Swiss integrated production.
f91153fc-0bf5-46fb-8a21-ab89fe665233 | lignite dust factory construction | RER | 1990 - 2022 | ordinary transforming activity | Infrastructure & Machinery; Fuels | 4290:Construction of other civil engineering projects | F - Construction | 3a587723-2f68-4a9f-88bb-7ff78b08c42b | ReferenceProduct | lignite dust factory | 53269: Other constructions for manufacturing | unit | This is an immobile infrastructure, representing the construction of a lignite dust factory. An annual production of 2 million t and a lifetime of 30 years are assumed. Coke ovens are either autonomous plants located near mines or are operated close to smelters. The infrastructure comprises a large number of ovens, which are operated for around 20 hours per charge and therefore have a low throughput. The further processing of raw gas and tar also requires facilities that are comparable to a small chemical plant. The area accounted for the power plant is estimated as 2*105 m2 . Briquette factories are usually connected to a power plant, which supplies the heat for drying. The process includes the most important construction materials for the plant and their decommission, land use and energy consumption for the construction.
f91153fc-0bf5-46fb-8a21-ab89fe665233 | lignite dust factory construction | RER | 1990 - 2022 | ordinary transforming activity | Infrastructure & Machinery; Fuels | 4290:Construction of other civil engineering projects | F - Construction | bfd577e2-82b4-4166-af2b-3bda540931f6 | ByProduct | waste mineral wool | 39990: Other wastes n.e.c. | kg | 'waste mineral wool' is a solid waste under the category of construction and demolition wastes. It can be sourced in many and various ways and therefore it can belong in the following waste categories: industrial. It is primarily generated in construction of building infrastructure and in different industrial applications like production of ferries, coal stoves, absorption chillers, ect. 'waste mineral wool' contain the following fractions: 100% inert waste (mineral wool). By the database default (and per unit of reference product),'waste mineral wool' has 0% water on wet mass basis (100% dry matter) and it has no Carbon content. It has no heating value. This kind of by-product (recyclable or waste) is generated from ordinary transforming activities, and as such can be considered for modelling waste outputs of comparable composition. In the ecoinvent database, this by-product is used in the following processes: treatment of waste mineral wool, collection for final disposal; treatment of waste mineral wool, recycling; treatment of waste mineral wool, sorting plant. Based on the aforementioned treatments, this by-product receives, it is a non-hazardous waste. This by-product can be modelled on two levels: treatment activity and market activity. The former one refers to the specific technology treating the by-product while the latter level represents a mix of treatments. Users are encouraged to inspect the modelling assumptions of the treatment activities and when selecting the market to additionally inspect the treatment mix. Collection and transportation of this by-product is accounted in the respective market activity, users are advised to inspect and modify the average transportation distances for a case specific modelling.
f91153fc-0bf5-46fb-8a21-ab89fe665233 | lignite dust factory construction | RER | 1990 - 2022 | ordinary transforming activity | Infrastructure & Machinery; Fuels | 4290:Construction of other civil engineering projects | F - Construction | 5bf224ae-3af5-4eb2-9493-330c16472ca2 | ByProduct | waste polyethylene/polypropylene product | 39270: Waste, parings and scrap of plastics | kg | 'waste polyethylene/polypropylene product' is a solid waste under the category of construction and demolition wastes. It can be sourced in many and various ways and therefore it can belong in the following waste categories: industrial. It is primarily generated in construction of building infrastructure and different industrial activities like production of mattresses, turbines, pumps, etc. 'waste polyethylene/polypropylene product' contain the following fractions: 100% waste polyethylene/polypropylene. By the database default (and per unit of reference product),'waste polyethylene/polypropylene product' has 15.3% water on wet mass basis (84.7% dry matter) and Carbon present is of only fossil origin (74.8% on a dry matter basis). It has a lower heating value of 42.47 MJ/kg . This kind of by-product (recyclable or waste) is generated from ordinary transforming activities, and as such can be considered for modelling waste outputs of comparable composition. In the ecoinvent database, this by-product is used in the following processes: treatment of waste polyethylene/polypropylene product, collection for final disposal. Based on the aforementioned treatments, this by-product receives, it is a non-hazardous waste. This by-product can be modelled on two levels: treatment activity and market activity. The former one refers to the specific technology treating the by-product while the latter level represents a mix of treatments. Users are encouraged to inspect the modelling assumptions of the treatment activities and when selecting the market to additionally inspect the treatment mix. Collection and transportation of this by-product is accounted in the respective market activity, users are advised to inspect and modify the average transportation distances for a case specific modelling.
f91153fc-0bf5-46fb-8a21-ab89fe665233 | lignite dust factory construction | RER | 1990 - 2022 | ordinary transforming activity | Infrastructure & Machinery; Fuels | 4290:Construction of other civil engineering projects | F - Construction | 5357a067-f798-46fb-97b0-fa18f723341b | ByProduct | waste reinforced concrete | 39: Wastes or scraps | kg | 'waste reinforced concrete' is a solid waste under the category of construction and demolition wastes. It is primarily generated in construction of building infrastructure. 'waste reinforced concrete' contain the following fractions: 97 % inert material and 3 % steel. By the database default (and per unit of reference product),'waste reinforced concrete' has 0.582000000000005% water on wet mass basis (99.418% dry matter) and it has no Carbon content. It has no heating value. This kind of by-product (recyclable or waste) is generated from ordinary transforming activities, and as such can be considered for modelling waste outputs of comparable composition. In the ecoinvent database, this by-product is used in the following processes: treatment of waste reinforced concrete, collection for final disposal; treatment of waste reinforced concrete, recycling; treatment of waste reinforced concrete, sorting plant. Based on the aforementioned treatments, this by-product receives, it is a non-hazardous waste. This by-product can be modelled on two levels: treatment activity and market activity. The former one refers to the specific technology treating the by-product while the latter level represents a mix of treatments. Users are encouraged to inspect the modelling assumptions of the treatment activities and when selecting the market to additionally inspect the treatment mix. Collection and transportation of this by-product is accounted in the respective market activity, users are advised to inspect and modify the average transportation distances for a case specific modelling.
875cc3e3-faba-45b5-8f00-134e8b45905c | market for natural gas processing plant | GLO | 2011 - 2022 | market activity | Resource Extraction; Fuels | 0620:Extraction of natural gas | B - Mining and quarrying | 4da7438b-1508-4eb9-b58b-9e85fcf26801 | ReferenceProduct | natural gas processing plant | 53262: Power plants | unit | This is an immobile infrastructure, representing the construction of a natural gas processing plant. The infrastructrure represents a plant with an annual production of 1.54 E12 MJ gas, corresponding to a 4.23 E10 Nm3 gas, while it has a lifetime of 60 years. The process includes needed input material, land and energy requirements of a natural gas production plant.
aef42b4c-026e-4bc0-8c40-abfa116c16c4 | treatment of municipal solid waste, open dump, very wet infiltration class (1000mm) | GLO | 2006 - 2022 | ordinary transforming activity | Waste Treatment & Recycling | 3821:Treatment and disposal of non-hazardous waste | E - Water supply; sewerage, waste management and remediation activities | 27da8130-82ba-485c-a800-b89efdcb0491 | ReferenceProduct | municipal solid waste | 39910: Municipal waste | kg | 'municipal solid waste' is a solid waste under the category of residential wastes. It can be sourced in many and various ways and therefore it can belong in all waste categories (commercial and institutional, industrial and construction and demolition). It is primarily generated in a wide range of activities from many different sectors. 'municipal solid waste' contain the following fractions: plastics, paper, glass, metals, organic waste, textiles and potentially others. . By the database default (and per unit of reference product),'municipal solid waste' has 22.9% water on wet mass basis (77.1% dry matter) and Carbon present is of both fossil (17.15% on a dry matter basis), and non-fossil origin (26.17% on a dry matter basis). It has a lower heating value of 11.74 MJ/kg . This kind of by-product (recyclable or waste) is generated from ordinary transforming activities, and as such can be considered for modelling waste outputs of comparable composition. In the ecoinvent database, treatment option/s for this by-product include: deposition (sanitary landfill, unsanitary landfill), thermal (municipal incineration), uncontrolled forms of disposal (open dump, open burning). Based on the aforementioned treatments, this by-product receives, it is a non-hazardous waste. In addition, this by-product is used in the following processes: clinker production; treatment of municipal solid waste, incineration. This by-product can be modelled on two levels: treatment activity and market activity. The former one refers to the specific technology treating the by-product while the latter level represents a mix of treatments. Users are encouraged to inspect the modelling assumptions of the treatment activities and when selecting the market to additionally inspect the treatment mix. Collection and transportation of this by-product is accounted in the respective market activity, users are advised to inspect and modify the average transportation distances for a case specific modelling.
caa47447-2e2a-531c-9c4b-90e4a01d8f0e | land already in use, annual cropland to pasture, man made | BR-RJ | 2014 - 2022 | ordinary transforming activity | Land Use | 0162:Support activities for animal production | A - Agriculture, forestry and fishing | 8931016e-3e07-5c9a-91a6-cd85b90a2aaa | ReferenceProduct | land tenure, arable land, measured as carbon net primary productivity, pasture, man made | 7: Financial and related services; real estate services; and rental and leasing services | kg | This is delivering the service of converting one type of land into another. Specifically here converting land to be used for pasture land, man made. The service models the changes in carbon stocks due to the transformation of land. It is measured as kg of C net primary productvity (NPP) and represents the amount of land transformed to produce this NPP. There are five types of land (primary forest, secondary forest, grassland, annual crop and perennial crop) that are converted into land that is meant to be used for annual crop production. In a market, the mix of land tenure is country specific and thus users are prompted to inspect the regional composition for the specific land types converted into land for anual crop production.
8e031ae5-c835-4cbd-a150-84f02d9a3c79 | land already in use, annual cropland to annual crop | AU | 2010 - 2022 | ordinary transforming activity | Land Use | 0161:Support activities for crop production | A - Agriculture, forestry and fishing | 4c2bb0f0-422d-4fb3-bcfe-a36ef1b55874 | ReferenceProduct | land tenure, arable land, measured as carbon net primary productivity, annual crop | 7: Financial and related services; real estate services; and rental and leasing services | kg | This is delivering the service of converting one type of land into another. Specifically here converting land to be used for annual crop production. The service models the changes in carbon stocks due to the transformation of land. It is measured as kg of C net primary productvity (NPP) and represents the amount of land transformed to produce this NPP. There are five types of land (primary forest, secondary forest, grassland, annual crop and perennial crop) that are converted into land that is meant to be used for annual crop production. In a market, the mix of land tenure is country specific and thus users are prompted to inspect the regional composition for the specific land types converted into land for annual crop production.
0c1ec448-1e62-5e6e-b2d3-45bdd59e60a0 | containerboard production, linerboard, kraftliner | CA-QC | 2018 - 2022 | ordinary transforming activity | Pulp & Paper | 1702:Manufacture of corrugated paper and paperboard and of containers of paper a | C - Manufacturing | 399489c2-92d1-4b5f-91ca-c23dafc52f4e | ReferenceProduct | containerboard, linerboard | 32151: Corrugated paper and paperboard | kg | The product 'containerboard, linerboard' is a specific type of board. Containerboard is the umbrella term for linerboard and fluting medium, which are both required to produce corrugated board. Linerboard is a flat layer of board, which can be further distinguished in kraftliner and testliner, depending on whether it is of virgin or recycled origin, respectively. Fluting medium is the corrugated middle layer between a top and bottom layer of linerboard. Together all three layers constitute corrugated board. This product is a mix of virgin and recycled liner board.
0c1ec448-1e62-5e6e-b2d3-45bdd59e60a0 | containerboard production, linerboard, kraftliner | CA-QC | 2018 - 2022 | ordinary transforming activity | Pulp & Paper | 1702:Manufacture of corrugated paper and paperboard and of containers of paper a | C - Manufacturing | 69167890-cd92-40bc-aff9-c73039eb7da2 | ByProduct | ash from paper production sludge | 39: Wastes or scraps | kg | 'ash from paper production sludge' is a solid waste under the category of industrial wastes. It is primarily generated in different types of paper and board carton production activities. 'ash from paper production sludge' contain the following fractions: 100% paper sludge ash. By the database default (and per unit of reference product),'ash from paper production sludge' has 0% water on wet mass basis (100% dry matter) and Carbon present is of only non-fossil origin (0.92% on a dry matter basis). It has no heating value. This kind of by-product (recyclable or waste) is generated from ordinary transforming activities, and as such can be considered for modelling waste outputs of comparable composition. In the ecoinvent database, treatment option/s for this by-product include: deposition (residual material landfill). Based on the aforementioned treatments, this by-product receives, it is a hazardous waste. This by-product can be modelled on two levels: treatment activity and market activity. The former one refers to the specific technology treating the by-product while the latter level represents a mix of treatments. Users are encouraged to inspect the modelling assumptions of the treatment activities and when selecting the market to additionally inspect the treatment mix. Collection and transportation of this by-product is accounted in the respective market activity, users are advised to inspect and modify the average transportation distances for a case specific modelling.
0c1ec448-1e62-5e6e-b2d3-45bdd59e60a0 | containerboard production, linerboard, kraftliner | CA-QC | 2018 - 2022 | ordinary transforming activity | Pulp & Paper | 1702:Manufacture of corrugated paper and paperboard and of containers of paper a | C - Manufacturing | 7349f706-8f4e-4061-9e68-a66c269b4030 | ByProduct | limestone residue | 39: Wastes or scraps | kg | 'limestone residue' is a solid waste under the category of industrial wastes. It is primarily generated in sulfate pulp, clinker, sugar beet and paper production activities. 'limestone residue' contain the following fractions: 100% residue from limestone. By the database default (and per unit of reference product),'limestone residue' has 0.5% water on wet mass basis (99.5% dry matter) and Carbon present is of only fossil origin (12% on a dry matter basis). It has no heating value. This kind of by-product (recyclable or waste) is generated from ordinary transforming activities, and as such can be considered for modelling waste outputs of comparable composition. In the ecoinvent database, treatment option/s for this by-product include: deposition (inert material landfill). Based on the aforementioned treatments, this by-product receives, it is a non-hazardous waste. In addition, this by-product is used in the following processes: clinker production. This by-product can be modelled on two levels: treatment activity and market activity. The former one refers to the specific technology treating the by-product while the latter level represents a mix of treatments. Users are encouraged to inspect the modelling assumptions of the treatment activities and when selecting the market to additionally inspect the treatment mix. Collection and transportation of this by-product is accounted in the respective market activity, users are advised to inspect and modify the average transportation distances for a case specific modelling.
0c1ec448-1e62-5e6e-b2d3-45bdd59e60a0 | containerboard production, linerboard, kraftliner | CA-QC | 2018 - 2022 | ordinary transforming activity | Pulp & Paper | 1702:Manufacture of corrugated paper and paperboard and of containers of paper a | C - Manufacturing | 27da8130-82ba-485c-a800-b89efdcb0491 | ByProduct | municipal solid waste | 39910: Municipal waste | kg | 'municipal solid waste' is a solid waste under the category of residential wastes. It can be sourced in many and various ways and therefore it can belong in all waste categories (commercial and institutional, industrial and construction and demolition). It is primarily generated in a wide range of activities from many different sectors. 'municipal solid waste' contain the following fractions: plastics, paper, glass, metals, organic waste, textiles and potentially others. . By the database default (and per unit of reference product),'municipal solid waste' has 22.9% water on wet mass basis (77.1% dry matter) and Carbon present is of both fossil (17.15% on a dry matter basis), and non-fossil origin (26.17% on a dry matter basis). It has a lower heating value of 11.74 MJ/kg . This kind of by-product (recyclable or waste) is generated from ordinary transforming activities, and as such can be considered for modelling waste outputs of comparable composition. In the ecoinvent database, treatment option/s for this by-product include: deposition (sanitary landfill, unsanitary landfill), thermal (municipal incineration), uncontrolled forms of disposal (open dump, open burning). Based on the aforementioned treatments, this by-product receives, it is a non-hazardous waste. In addition, this by-product is used in the following processes: clinker production; treatment of municipal solid waste, incineration. This by-product can be modelled on two levels: treatment activity and market activity. The former one refers to the specific technology treating the by-product while the latter level represents a mix of treatments. Users are encouraged to inspect the modelling assumptions of the treatment activities and when selecting the market to additionally inspect the treatment mix. Collection and transportation of this by-product is accounted in the respective market activity, users are advised to inspect and modify the average transportation distances for a case specific modelling.
0c1ec448-1e62-5e6e-b2d3-45bdd59e60a0 | containerboard production, linerboard, kraftliner | CA-QC | 2018 - 2022 | ordinary transforming activity | Pulp & Paper | 1702:Manufacture of corrugated paper and paperboard and of containers of paper a | C - Manufacturing | 6205fbc0-d3ad-46e2-9426-09c6293c417c | ByProduct | residual softwood, wet | 39283: Non-agglomerated wood waste and scrap | m3 | The product 'residual softwood, wet' represents a generic product comprising residual wood produced as by-product in containerboard production as well as bark chips and sawdust. Wet residual wood has a water content (water in wet mass [kg] / dry mass [kg]) of 0.7. In the ecoinvent database, residual softwood, wet is for example used as input for pulp and paper production.
0c1ec448-1e62-5e6e-b2d3-45bdd59e60a0 | containerboard production, linerboard, kraftliner | CA-QC | 2018 - 2022 | ordinary transforming activity | Pulp & Paper | 1702:Manufacture of corrugated paper and paperboard and of containers of paper a | C - Manufacturing | e72f7aa8-2369-4498-992e-9db51852afc6 | ByProduct | sludge from pulp and paper production | 39920: Sewage sludge | kg | 'sludge from pulp and paper production' is a solid waste under the category of industrial wastes. It is primarily generated in different kind of paper and carton production activities. 'sludge from pulp and paper production' contain the following fractions: 100% sludge from pulp and paper production. By the database default (and per unit of reference product),'sludge from pulp and paper production' has 25% water on wet mass basis (75% dry matter) and Carbon present is of only non-fossil origin (21% on a dry matter basis). It has a higher heating value of 5.032 MJ/kg . This kind of by-product (recyclable or waste) is generated from ordinary transforming activities, and as such can be considered for modelling waste outputs of comparable composition. In the ecoinvent database, treatment option/s for this by-product include: deposition (sanitary landfill, landfarming). Based on the aforementioned treatments, this by-product receives, it is a non-hazardous waste. This by-product can be modelled on two levels: treatment activity and market activity. The former one refers to the specific technology treating the by-product while the latter level represents a mix of treatments. Users are encouraged to inspect the modelling assumptions of the treatment activities and when selecting the market to additionally inspect the treatment mix. Collection and transportation of this by-product is accounted in the respective market activity, users are advised to inspect and modify the average transportation distances for a case specific modelling.
0c1ec448-1e62-5e6e-b2d3-45bdd59e60a0 | containerboard production, linerboard, kraftliner | CA-QC | 2018 - 2022 | ordinary transforming activity | Pulp & Paper | 1702:Manufacture of corrugated paper and paperboard and of containers of paper a | C - Manufacturing | acfc9f7e-a0d7-4120-af03-a1bf03311db0 | ByProduct | tall oil, crude | 34400: Activated natural mineral products; animal black; tall oil; terpenic oils produced by the treatment of conifer[…] | kg | "tall oil, crude" is an organic substance that is generated as a by-product from kraft process of wood pulp. It is a viscous odorous liquid with yellow-black colour. It can be used in the following applications: it is mainly refined to be used in coatings, sizing for paper, paint, varnish, linoleum, drying oils, emulsions, lubricants, and soaps. | 008002-26-4
0c1ec448-1e62-5e6e-b2d3-45bdd59e60a0 | containerboard production, linerboard, kraftliner | CA-QC | 2018 - 2022 | ordinary transforming activity | Pulp & Paper | 1702:Manufacture of corrugated paper and paperboard and of containers of paper a | C - Manufacturing | 43918f35-ec6f-4054-898b-c381aa071e93 | ByProduct | turpentine | 34400: Activated natural mineral products; animal black; tall oil; terpenic oils produced by the treatment of conifer[…] | kg | 'turpentine' is an organic substance with a CAS no. : 008006-64-2. It is called 'propan-2-one' under IUPAC naming and its molecular formula is: Not applicable an UVCB substance. It is liquid under normal conditions of temperature and pressure. The substance is modelled as an UVCB substance of natural origin. Modelling this substance in a solution requires the user to add the solvent of their choice in their models. There is no publicly available information about the consumption of this substance on a consumer level. On industrial sites, the substance is used for the manufacture of products in the following sectors: fuels. | 008006-64-2
0c1ec448-1e62-5e6e-b2d3-45bdd59e60a0 | containerboard production, linerboard, kraftliner | CA-QC | 2018 - 2022 | ordinary transforming activity | Pulp & Paper | 1702:Manufacture of corrugated paper and paperboard and of containers of paper a | C - Manufacturing | 1b30b018-ac39-41f4-a9e0-92057eef8bb8 | ByProduct | waste mineral oil | 39990: Other wastes n.e.c. | kg | 'waste mineral oil' is a liquid waste under the category of industrial wastes. It is primarily generated in a wide range of industrial activities in many different sectors. 'waste mineral oil' contain the following fractions: 100% waste mineral oil. By the database default (and per unit of reference product),'waste mineral oil' has 10% water on wet mass basis (90% dry matter) and Carbon present is of only fossil origin (86.44% on a dry matter basis). It has a higher heating value of 41.8 MJ/kg . This kind of by-product (recyclable or waste) is generated from ordinary transforming activities, and as such can be considered for modelling waste outputs of comparable composition. In the ecoinvent database, treatment option/s for this by-product include: thermal (hazardous waste incineration). Based on the aforementioned treatments this by-product receives, it is a hazardous waste. In addition, this by-product is used in the following processes: clinker production. This by-product can be modelled on two levels: treatment activity and market activity. The former one refers to the specific technology treating the by-product while the latter level represents a mix of treatments. Users are encouraged to inspect the modelling assumptions of the treatment activities and when selecting the market to additionally inspect the treatment mix. Collection and transportation of this by-product is accounted in the respective market activity, users are advised to inspect and modify the average transportation distances for a case specific modelling.
0b26561a-c589-5a9b-8155-e4743f9ca507 | market for waste polystyrene | BE | 2018 - 2022 | market activity | Waste Treatment & Recycling | 3821:Treatment and disposal of non-hazardous waste | E - Water supply; sewerage, waste management and remediation activities | b0176c67-5bc0-462a-8466-4f372f446f7c | ReferenceProduct | waste polystyrene | 39270: Waste, parings and scrap of plastics | kg | 'waste polystyrene' is a solid waste under the category of industrial wastes. It can be sourced in many and various ways and therefore it can belong in all waste categories (commercial and institutional, industrial and construction and demolition). It is primarily generated in a wide range of production activities in many different sectors. 'waste polystyrene' contain the following fractions: 100% waste polystyrene. By the database default (and per unit of reference product),'waste polystyrene' has 0.2% water on wet mass basis (99.8% dry matter) and Carbon present is of only fossil origin (92.26% on a dry matter basis). It has a higher heating value of 38.88 MJ/kg . This kind of by-product (recyclable or waste) is generated from ordinary transforming activities, and as such can be considered for modelling waste outputs of comparable composition. In the ecoinvent database, treatment option/s for this by-product include: deposition (sanitary landfill, unsanitary landfill), thermal (municipal incineration), uncontrolled forms of disposal (open dump, open burning). Based on the aforementioned treatments, this by-product receives, it is a non-hazardous waste. This by-product can be modelled on two levels: treatment activity and market activity. The former one refers to the specific technology treating the by-product while the latter level represents a mix of treatments. Users are encouraged to inspect the modelling assumptions of the treatment activities and when selecting the market to additionally inspect the treatment mix. Collection and transportation of this by-product is accounted in the respective market activity, users are advised to inspect and modify the average transportation distances for a case specific modelling. | 009003-53-6
0ecc1e6a-be25-4809-9880-5dfdb1bdc4fb | pyridine-compound production | RER | 2000 - 2022 | ordinary transforming activity | Chemicals; Agriculture & Animal Husbandry | 2021:Manufacture of pesticides and other agrochemical products | C - Manufacturing | f4141823-5779-4464-aa75-6ba5e014fa62 | ReferenceProduct | pyridine-compound | 34663: Herbicides, anti-sprouting products and plant-growth regulators | kg | 'pyridine-compound' represents an organic substance. The compounds fragment is a pyridine ring and the molecular formula of the fragment is: (CH)5N. It is mostly solid (else liquid) under normal conditions of temperature and pressure. The dataset was modelled from the arithmetic mean of all inputs and outputs of the production of several representing substances. The reference product is modelled to represent a pure substance. Modelling this substance in a solution requires the user to add the solvent of their choice in their models. On a consumer level, is used in the following products: herbicides. There is no publicly available information about the consumption of this substance on industrial sites. | 000110-86-1
c822ff69-b6c3-4032-b60d-d022df5732ea | cast iron milling, average | RER | 2006 - 2022 | ordinary transforming activity | Metals | 2592:Treatment and coating of metals; machining | C - Manufacturing | bb318197-ca77-4ac1-aaac-338aa99a3fda | ReferenceProduct | cast iron removed by milling, average | 39310: Slag, dross, scalings and other waste from the manufacture of iron or steel | kg | This is delivering the service of 'cast iron removed by milling, average'. Milling is a chipping process where the piece of the material is fixed to a movable table while the cutting energy is provided by the rotating cutting tool. It is used for complex shaping and it can be applied to metals, wood and plastic materials. This dataset represents the milling of 1kg of cast iron. The service includes materials input, production infrastructure, energy consumption, water consumption and materials end-of-life. Degreasing is not included and has to be added if necessary.
c822ff69-b6c3-4032-b60d-d022df5732ea | cast iron milling, average | RER | 2006 - 2022 | ordinary transforming activity | Metals | 2592:Treatment and coating of metals; machining | C - Manufacturing | 1b30b018-ac39-41f4-a9e0-92057eef8bb8 | ByProduct | waste mineral oil | 39990: Other wastes n.e.c. | kg | 'waste mineral oil' is a liquid waste under the category of industrial wastes. It is primarily generated in a wide range of industrial activities in many different sectors. 'waste mineral oil' contain the following fractions: 100% waste mineral oil. By the database default (and per unit of reference product),'waste mineral oil' has 10% water on wet mass basis (90% dry matter) and Carbon present is of only fossil origin (86.44% on a dry matter basis). It has a higher heating value of 41.8 MJ/kg . This kind of by-product (recyclable or waste) is generated from ordinary transforming activities, and as such can be considered for modelling waste outputs of comparable composition. In the ecoinvent database, treatment option/s for this by-product include: thermal (hazardous waste incineration). Based on the aforementioned treatments this by-product receives, it is a hazardous waste. In addition, this by-product is used in the following processes: clinker production. This by-product can be modelled on two levels: treatment activity and market activity. The former one refers to the specific technology treating the by-product while the latter level represents a mix of treatments. Users are encouraged to inspect the modelling assumptions of the treatment activities and when selecting the market to additionally inspect the treatment mix. Collection and transportation of this by-product is accounted in the respective market activity, users are advised to inspect and modify the average transportation distances for a case specific modelling.
855d7637-b946-4675-b268-6c4ecc654411 | soda ash, light, crystalline, heptahydrate, to generic market for neutralising agent | GLO | 1999 - 2022 | ordinary transforming activity | Chemicals | 2011:Manufacture of basic chemicals | C - Manufacturing | 5694c7ed-a76c-4b16-9a73-6fa48237423c | ReferenceProduct | neutralising agent, sodium hydroxide-equivalent | 342: Basic inorganic chemicals n.e.c. | kg | 'neutralising agent, sodium hydroxide-equivalent' is an inorganic substance with a CAS no. : . It is called 'with the ability to neutralise chemicals and solutions' under IUPAC naming and its molecular formula is: . It is solid under normal conditions of temperature and pressure. It is modelled as a mixture of pure substances, and the ability to neutralise is measured in sodium hydroxide-equivalents. For soda ash (Na2CO3), 1.325 kg equal 1 sodium-hydroxide equivalent and for sodium bicarbonate (NaHCO3) 2.1003 kg. Modelling this substance in a solution requires the user to add the solvent of their choice in their models. There is no publicly available information about the consumption of this substance on a consumer level. There is no publicly available information about the consumption of this substance on industrial sites.
1796b255-e425-4642-aa04-23acdde17750 | market for gadolinium oxide | GLO | 2009 - 2022 | market activity | Metals | 0729:Mining of other non-ferrous metal ores | B - Mining and quarrying | 90542231-d3f9-53df-ba02-2adbecf59e9c | ReferenceProduct | gadolinium oxide | 34290: Compounds of rare earth metals, of yttrium or of scandium | kg | Gadolinium is a lanthanide, a rare earth element, that is most commonly found in the oxide minerals monzanite and bastnaesite. The Bayan Obo iron ore deposit is the most largest known deposit of gadolinium and China is the largest supplier of gadolinium oxide (Gd2O3) globally, representing approximately 97% of world production. Gadolinium oxide has no commercial applications. | 012064-62-9
1796b255-e425-4642-aa04-23acdde17750 | market for gadolinium oxide | GLO | 2009 - 2022 | market activity | Metals | 0729:Mining of other non-ferrous metal ores | B - Mining and quarrying | 90542231-d3f9-53df-ba02-2adbecf59e9c | ByProduct | gadolinium oxide | 34290: Compounds of rare earth metals, of yttrium or of scandium | kg | Gadolinium is a lanthanide, a rare earth element, that is most commonly found in the oxide minerals monzanite and bastnaesite. The Bayan Obo iron ore deposit is the most largest known deposit of gadolinium and China is the largest supplier of gadolinium oxide (Gd2O3) globally, representing approximately 97% of world production. Gadolinium oxide has no commercial applications. | 012064-62-9
1b1898ea-52d5-4c67-937e-0dd9bfcf7f1f | softwood forestry, mixed species, sustainable forest management | CH | 2010 - 2022 | ordinary transforming activity | Forestry; Wood | 0220:Logging | A - Agriculture, forestry and fishing | 1fb2e33c-efb6-42f9-99e0-f9024ace9fcc | ReferenceProduct | cleft timber, measured as dry mass | 031: Wood in the rough | kg | The product 'cleft timber, measured as dry mass' represents a mix of cleft timber produced from residual softwood and hardwood from forestry activities as well as cleft timber produced as the sole reference product from planted eucalyptus forest management activities. The amount is expressed as dry mass, including bark. Production takes place in the forest. When produced from residual softwood and hardwood, the wood is cut into one-meter-long log pieces. The logs are split along the grain with a mobile, tractor-powered clefting device. When produced from eucalyptus hardwood, the production of cleft timber includes the use of a grapple saw or a chain saw. Cleft timber is used as wood fuel with a lower heating value of circa 14.46 MJ/kg.
1b1898ea-52d5-4c67-937e-0dd9bfcf7f1f | softwood forestry, mixed species, sustainable forest management | CH | 2010 - 2022 | ordinary transforming activity | Forestry; Wood | 0220:Logging | A - Agriculture, forestry and fishing | 6eb408db-980a-4b9e-82a8-b6dca183ec35 | ReferenceProduct | pulpwood, softwood, measured as solid wood under bark | 031: Wood in the rough | m3 | The product 'pulpwood, softwood, measured as solid wood under bark' represents wood used to make wood pulp for paper production. The amount is expressed as solid wood including bark. Production takes place in the forest.
1b1898ea-52d5-4c67-937e-0dd9bfcf7f1f | softwood forestry, mixed species, sustainable forest management | CH | 2010 - 2022 | ordinary transforming activity | Forestry; Wood | 0220:Logging | A - Agriculture, forestry and fishing | 42a1bdfc-883d-41f0-b83a-1c5527e34de7 | ReferenceProduct | sawlog and veneer log, softwood, measured as solid wood under bark | 031: Wood in the rough | m3 | The product 'sawlog and veneer log, softwood, measured as solid wood under bark' represents roundwood from softwood species such as pine and spruce. The amount is expressed as solid wood including bark. Production takes place in the forest. In the ecoinvent database, softwood sawlogs are used for the production of sawn softwood, the production of wooden poles for trellis systems, and the production of engineered wood products such as cross-laminated timber, glued laminated timber, and three and five layered board production.
1b1898ea-52d5-4c67-937e-0dd9bfcf7f1f | softwood forestry, mixed species, sustainable forest management | CH | 2010 - 2022 | ordinary transforming activity | Forestry; Wood | 0220:Logging | A - Agriculture, forestry and fishing | 7fe99768-d571-4bc2-a272-7df585bd0d48 | ReferenceProduct | wood chips, wet, measured as dry mass | 31230: Wood in chips or particles | kg | The product 'wood chips, wet, measured as dry mass' represent wood chips produced from residual wood (slab and sidings) and logs at the sawmill site as well as wood chips produced in forestry activities. The weight is expressed as dry mass. Wood chips are produced by chopping larger pieces of softwood or hardwood into chips. 'Wood chips, wet, measured as dry mass' are produced with a stationary electric chipper (at the sawmill), with a mobile chipper (at forest road), or with a diesel terrain chipper (in the stand). Wood chips, wet are mostly used as wood fuel.
d75439da-6b86-44f8-b67a-c1e7c9672c87 | peach production | ES | 2009 - 2022 | ordinary transforming activity | Agriculture & Animal Husbandry | 0124:Growing of pome fruits and stone fruits | A - Agriculture, forestry and fishing | 30df3cb7-d389-4007-a172-ad89e98c3270 | ReferenceProduct | peach | 01345: Peaches and nectarines | kg | The product 'peach' is a fruit. It is a perennial crop.
d75439da-6b86-44f8-b67a-c1e7c9672c87 | peach production | ES | 2009 - 2022 | ordinary transforming activity | Agriculture & Animal Husbandry | 0124:Growing of pome fruits and stone fruits | A - Agriculture, forestry and fishing | 6f2eb438-cde2-4d07-a770-d023a988a9c4 | ByProduct | waste wood, untreated | 3928: Sawdust and wood waste and scrap | kg | 'waste wood, untreated' is a solid waste under the category of construction and demolition wastes. It can be sourced in many and various ways and therefore it can belong in the following waste categories: industrial. It is primarily generated in construction of building infrastructure and in different industrial applications like production of chemicals, natural fibres, paper and agricultural products, ect. 'waste wood, untreated' contain the following fractions: 100 % untreated waste wood chips. By the database default (and per unit of reference product),'waste wood, untreated' has 20% water on wet mass basis (80% dry matter) and Carbon present is of only non-fossil origin (48.63% on a dry matter basis). It has a lower heating value of 13.99 MJ/kg . This kind of by-product (recyclable or waste) is generated from ordinary transforming activities, and as such can be considered for modelling waste outputs of comparable composition. In the ecoinvent database, treatment option/s for this by-product include: deposition (sanitary landfill, unsanitary landfill), thermal (municipal incineration), uncontrolled forms of disposal (open dump, open burning). Based on the aforementioned treatments, this by-product receives, it is a non-hazardous waste. In addition, this by-product is used in the following processes: clinker production; heat production, untreated waste wood, at furnace 1000-5000 kW; heat production, untreated waste wood, at furnace 1000-5000 kW, state-of-the-art 2014. This by-product can be modelled on two levels: treatment activity and market activity. The former one refers to the specific technology treating the by-product while the latter level represents a mix of treatments. Users are encouraged to inspect the modelling assumptions of the treatment activities and when selecting the market to additionally inspect the treatment mix. Collection and transportation of this by-product is accounted in the respective market activity, users are advised to inspect and modify the average transportation distances for a case specific modelling.
0559b0da-9ad6-4e39-996d-8abf638965d4 | electricity production, natural gas, combined cycle power plant | CN-HA | 2000 - 2022 | ordinary transforming activity | Electricity | 3510:Electric power generation, transmission and distribution | D - Electricity, gas, steam and air conditioning supply | 66c93e71-f32b-4591-901c-55395db5c132 | ReferenceProduct | electricity, high voltage | 17100: Electrical energy | kWh | This product represents electrical energy measured in kWh. If electricity is taken from a market for electricity, the transmission infrastructure, country-specific losses and transformation losses (for markets for medium and low voltage) are included. Covers voltages above 24 kV.
0559b0da-9ad6-4e39-996d-8abf638965d4 | electricity production, natural gas, combined cycle power plant | CN-HA | 2000 - 2022 | ordinary transforming activity | Electricity | 3510:Electric power generation, transmission and distribution | D - Electricity, gas, steam and air conditioning supply | cbe9c9dc-9b5e-40c0-a513-2db2d42e1b1f | ByProduct | residue from cooling tower | 39: Wastes or scraps | kg | 'residue from cooling tower' is a solid waste under the category of industrial wastes. It is primarily generated in chemicals production and heat and electricity production. 'residue from cooling tower' contain the following fractions: 100% cooling tower residue. By the database default (and per unit of reference product),'residue from cooling tower' has 30% water on wet mass basis (70% dry matter) and Carbon present is of only fossil origin (5.44% on a dry matter basis). It has no heating value. This kind of by-product (recyclable or waste) is generated from ordinary transforming activities, and as such can be considered for modelling waste outputs of comparable composition. In the ecoinvent database, treatment option/s for this by-product include: deposition (sanitary landfill). Based on the aforementioned treatments, this by-product receives, it is a non-hazardous waste. This by-product can be modelled on two levels: treatment activity and market activity. The former one refers to the specific technology treating the by-product while the latter level represents a mix of treatments. Users are encouraged to inspect the modelling assumptions of the treatment activities and when selecting the market to additionally inspect the treatment mix. Collection and transportation of this by-product is accounted in the respective market activity, users are advised to inspect and modify the average transportation distances for a case specific modelling.
30efbd57-6dcb-4934-a930-86977dd377ad | aluminium oxide production | CN | 2015 - 2022 | ordinary transforming activity | Metals; Chemicals | 2420:Manufacture of basic precious and other non-ferrous metals | C - Manufacturing | b2c6db8a-b305-4413-a9c3-5460417f48de | ReferenceProduct | aluminium oxide, metallurgical | 41432: Alumina (aluminium oxide), except artificial corundum | kg | 'aluminium oxide, metallurgical' is a metal. It is an inorganic chemical compound. Aluminium is a post-transition metal. It is produced from the calcination of aluminum hydroxide. It can be used in the following applications and/or processes: production of aluminium metal, it can be used for industrial ceramics, widely used in the medical industry, military and protective equipment manufacturing, electrical and electronics industry, jewelery manufactruring, other industrial applications like filler in plastics, bricks, other heavy clayware, abrasive for sandpaper, production of piping components such as elbows, tees, straight pipes, hydro cyclones, reducers, nozzles, and valves, various machining tools, cutting tools, thermocouple sheaths, wear-resistant pump impellers, and baffle plates. | 001344-28-1
30efbd57-6dcb-4934-a930-86977dd377ad | aluminium oxide production | CN | 2015 - 2022 | ordinary transforming activity | Metals; Chemicals | 2420:Manufacture of basic precious and other non-ferrous metals | C - Manufacturing | 96f36f31-8f6a-48f8-921f-1d781b7a545f | ByProduct | aluminium oxide, non-metallurgical | 41432: Alumina (aluminium oxide), except artificial corundum | kg | 'aluminium oxide, non-metallurgical' is a metal. It is an inorganic chemical compound, while aluminium is a post-transition metal. It is a by-product from the calcination of aluminum hydroxide. It can be used in the following applications and/or processes: industrial ceramics, widely used in the medical industry, military and protective equipment manufacturing, electrical and electronics industry, jewelery manufactruring, other industrial applications like filler in plastics, bricks, other heavy clayware, abrasive for sandpaper, production of piping components such as elbows, tees, straight pipes, hydro cyclones, reducers, nozzles, and valves, various machining tools, cutting tools, thermocouple sheaths, wear-resistant pump impellers, and baffle plates. | 001344-28-1
09561232-704a-593c-8d71-adf3641c0dbe | clear-cutting, grassland to arable land, perennial crop | BR-DF | 2014 - 2022 | ordinary transforming activity | Land Use | 0161:Support activities for crop production | A - Agriculture, forestry and fishing | 9b9edcf3-0539-4642-9516-0df642a5c41a | ReferenceProduct | land tenure, arable land, measured as carbon net primary productivity, perennial crop | 7: Financial and related services; real estate services; and rental and leasing services | kg | This is delivering the service of converting one type of land into another. Specifically here converting land to be used for perennial crop production. The service models the changes in carbon stocks due to the transformation of land. It is measured as kg of C net primary productvity (NPP) and represents the amount of land transformed to produce this NPP. There are five types of land (primary forest, secondary forest, grassland, annual crop and perennial crop) that are converted into land that is meant to be used for annual crop production. In a market, the mix of land tenure is country specific and thus users are prompted to inspect the regional composition for the specific land types converted into land for anual crop production.
262dd8d3-24a3-42b6-bf8b-5be156a13d7d | orange production, processing grade | US | 2010 - 2022 | ordinary transforming activity | Agriculture & Animal Husbandry | 0123:Growing of citrus fruits | A - Agriculture, forestry and fishing | 01d3bb5a-645e-485c-9661-cdcebf93385c | ReferenceProduct | orange, processing grade | 01323: Oranges | kg | The product 'orange, processing grade' is a fruit. It is a perennial crop. Processing grade represents a product that is not meant for human consumption directly but is further processed to produce other products for human consumption.
262dd8d3-24a3-42b6-bf8b-5be156a13d7d | orange production, processing grade | US | 2010 - 2022 | ordinary transforming activity | Agriculture & Animal Husbandry | 0123:Growing of citrus fruits | A - Agriculture, forestry and fishing | 6f2eb438-cde2-4d07-a770-d023a988a9c4 | ByProduct | waste wood, untreated | 3928: Sawdust and wood waste and scrap | kg | 'waste wood, untreated' is a solid waste under the category of construction and demolition wastes. It can be sourced in many and various ways and therefore it can belong in the following waste categories: industrial. It is primarily generated in construction of building infrastructure and in different industrial applications like production of chemicals, natural fibres, paper and agricultural products, ect. 'waste wood, untreated' contain the following fractions: 100 % untreated waste wood chips. By the database default (and per unit of reference product),'waste wood, untreated' has 20% water on wet mass basis (80% dry matter) and Carbon present is of only non-fossil origin (48.63% on a dry matter basis). It has a lower heating value of 13.99 MJ/kg . This kind of by-product (recyclable or waste) is generated from ordinary transforming activities, and as such can be considered for modelling waste outputs of comparable composition. In the ecoinvent database, treatment option/s for this by-product include: deposition (sanitary landfill, unsanitary landfill), thermal (municipal incineration), uncontrolled forms of disposal (open dump, open burning). Based on the aforementioned treatments, this by-product receives, it is a non-hazardous waste. In addition, this by-product is used in the following processes: clinker production; heat production, untreated waste wood, at furnace 1000-5000 kW; heat production, untreated waste wood, at furnace 1000-5000 kW, state-of-the-art 2014. This by-product can be modelled on two levels: treatment activity and market activity. The former one refers to the specific technology treating the by-product while the latter level represents a mix of treatments. Users are encouraged to inspect the modelling assumptions of the treatment activities and when selecting the market to additionally inspect the treatment mix. Collection and transportation of this by-product is accounted in the respective market activity, users are advised to inspect and modify the average transportation distances for a case specific modelling.
9ef96b35-e872-51dd-912d-8528b164b184 | market for land tenure, arable land, measured as carbon net primary productivity, pasture, man made | BR-AM | 2017 - 2022 | market activity | Land Use | 0162:Support activities for animal production | A - Agriculture, forestry and fishing | 8931016e-3e07-5c9a-91a6-cd85b90a2aaa | ReferenceProduct | land tenure, arable land, measured as carbon net primary productivity, pasture, man made | 7: Financial and related services; real estate services; and rental and leasing services | kg | This is delivering the service of converting one type of land into another. Specifically here converting land to be used for pasture land, man made. The service models the changes in carbon stocks due to the transformation of land. It is measured as kg of C net primary productvity (NPP) and represents the amount of land transformed to produce this NPP. There are five types of land (primary forest, secondary forest, grassland, annual crop and perennial crop) that are converted into land that is meant to be used for annual crop production. In a market, the mix of land tenure is country specific and thus users are prompted to inspect the regional composition for the specific land types converted into land for anual crop production.
9d78dc1b-7b2e-4a58-91b4-abfa11ad2f69 | treatment of waste graphical paper, unsanitary landfill, hyperarid infiltration class (-250mm) | GLO | 2006 - 2022 | ordinary transforming activity | Waste Treatment & Recycling | 3821:Treatment and disposal of non-hazardous waste | E - Water supply; sewerage, waste management and remediation activities | d51e5a32-c20a-4da6-8d58-31f344b50c00 | ReferenceProduct | waste graphical paper | 39990: Other wastes n.e.c. | kg | 'waste graphical paper' is a solid waste under the category of industrial wastes. It is primarily generated in the production and treament activities of different type of paper, as well as metals and minerals processing. 'waste graphical paper' contain the following fractions: 100% waste graphical paper. By the database default (and per unit of reference product),'waste graphical paper' has 11.2% water on wet mass basis (88.8% dry matter) and Carbon present is of only non-fossil origin (45.5% on a dry matter basis). It has a higher heating value of 16.61 MJ/kg . This kind of by-product (recyclable or waste) is generated from ordinary transforming activities, and as such can be considered for modelling waste outputs of comparable composition. In the ecoinvent database, treatment option/s for this by-product include: deposition (sanitary landfill, unsanitary landfill), thermal (municipal incineration), uncontrolled forms of disposal (open dump, open burning). Based on the aforementioned treatments, this by-product receives, it is a non-hazardous waste. This by-product can be modelled on two levels: treatment activity and market activity. The former one refers to the specific technology treating the by-product while the latter level represents a mix of treatments. Users are encouraged to inspect the modelling assumptions of the treatment activities and when selecting the market to additionally inspect the treatment mix. Collection and transportation of this by-product is accounted in the respective market activity, users are advised to inspect and modify the average transportation distances for a case specific modelling.
4e623070-a4cf-4058-a665-9c9fafe7fa7d | extrusion, plastic film | RER | 1993 - 2022 | ordinary transforming activity | Chemicals | 2220:Manufacture of plastics products | C - Manufacturing | 579049d0-3db8-4496-a234-2f61ed28a72b | ReferenceProduct | extrusion, plastic film | 89200: Moulding, pressing, stamping, extruding and similar plastic manufacturing services | kg | This is delivering the service of 'extrusion, plastic film'. Extrusion is the term used to describe the continuous manufacture of a semifinished plastic product (film, sheet, pipe, profile). An extrusion line consists of the following: 1. Extruder 2. Mold or die 3. Calibration and cooling 4. Takeoff 5. Finishing In the service of extrusion, 0.976 kg of extruded plastic film corresponds to 1 kg of this process. The converted amount of plastics is not included into the dataset. This service should be used along with 1 kg of thermoplastic material (e.g. polyethylene (PE), polypropylene, acetal, acrylic, nylon, polystyrene, polyvinyl chloride (PVC), acrylonitrile butadiene styrene (ABS) and polycarbonate).
4e623070-a4cf-4058-a665-9c9fafe7fa7d | extrusion, plastic film | RER | 1993 - 2022 | ordinary transforming activity | Chemicals | 2220:Manufacture of plastics products | C - Manufacturing | 88afd721-07ec-4910-a004-fa3fecb6bf70 | ByProduct | waste plastic, mixture | 39270: Waste, parings and scrap of plastics | kg | 'waste plastic, mixture' is a solid waste under the category of construction and demolition wastes. It can be sourced in many and various ways and therefore it can belong in all waste categories (commercial and institutional, industrial and construction and demolition). It is primarily generated in a wide range of production activities in many different sectors, like building infrastructure, production of plastics, chemicals, aircrafts, ferries, heavy machinery, etc. 'waste plastic, mixture' contain the following fractions: 100% waste mixed plastics. By the database default (and per unit of reference product),'waste plastic, mixture' has 15.3% water on wet mass basis (84.7% dry matter) and Carbon present is of only fossil origin (74.73% on a dry matter basis). It has a higher heating value of 34.05 MJ/kg . This kind of by-product (recyclable or waste) is generated from ordinary transforming activities, and as such can be considered for modelling waste outputs of comparable composition. In the ecoinvent database, treatment option/s for this by-product include: deposition (sanitary landfill, unsanitary landfill), thermal (municipal incineration), uncontrolled forms of disposal (open dump, open burning). Based on the aforementioned treatments, this by-product receives, it is a non-hazardous waste. In addition, this by-product is used in the following processes: clinker production. This by-product can be modelled on two levels: treatment activity and market activity. The former one refers to the specific technology treating the by-product while the latter level represents a mix of treatments. Users are encouraged to inspect the modelling assumptions of the treatment activities and when selecting the market to additionally inspect the treatment mix. Collection and transportation of this by-product is accounted in the respective market activity, users are advised to inspect and modify the average transportation distances for a case specific modelling.
d2c8e9d0-6edd-4dc8-8030-a33ec7888ae6 | mine construction, bauxite | GLO | 1998 - 2022 | ordinary transforming activity | Infrastructure & Machinery; Resource Extraction; Minerals | 4290:Construction of other civil engineering projects | F - Construction | 78b09546-7462-44dc-a6e4-0fb5ee027fa8 | ReferenceProduct | mine infrastructure, bauxite | 53261: Mining constructions | unit | This is an immobile infrastructure, representing the construction of a mine infrastructure, bauxite. The mine is used for bauxite mining. It is assumed to have a lifetime of 20 years and a yearly output of 1,000,000 tons. The process include infrastructure and their decommission (buildings with their land use and machines), but it does not include the land use for the mine itself nor that for the roads in the mine.
7d8977a3-f6b9-47c9-97bb-bf6e05dbe957 | lean concrete production, with cement CEM II/A | GLO | 2013 - 2022 | ordinary transforming activity | Cement & Concrete | 2395:Manufacture of articles of concrete, cement and plaster | C - Manufacturing | 3c729202-245e-4585-a517-c053ca62f074 | ReferenceProduct | lean concrete | 37540: Tiles, flagstones, bricks and similar articles, of cement, concrete or artificial stone | m3 | The product "lean concrete" may be produced from cement CEM II/A or CEM II/B. Density: 2250 kg/m3, content of cement: 150 kg/m3. Exposition class according to EN 206-1: no normative requirements. This product is used for blinding layers below foundations.
7d8977a3-f6b9-47c9-97bb-bf6e05dbe957 | lean concrete production, with cement CEM II/A | GLO | 2013 - 2022 | ordinary transforming activity | Cement & Concrete | 2395:Manufacture of articles of concrete, cement and plaster | C - Manufacturing | 27da8130-82ba-485c-a800-b89efdcb0491 | ByProduct | municipal solid waste | 39910: Municipal waste | kg | 'municipal solid waste' is a solid waste under the category of residential wastes. It can be sourced in many and various ways and therefore it can belong in all waste categories (commercial and institutional, industrial and construction and demolition). It is primarily generated in a wide range of activities from many different sectors. 'municipal solid waste' contain the following fractions: plastics, paper, glass, metals, organic waste, textiles and potentially others. . By the database default (and per unit of reference product),'municipal solid waste' has 22.9% water on wet mass basis (77.1% dry matter) and Carbon present is of both fossil (17.15% on a dry matter basis), and non-fossil origin (26.17% on a dry matter basis). It has a lower heating value of 11.74 MJ/kg . This kind of by-product (recyclable or waste) is generated from ordinary transforming activities, and as such can be considered for modelling waste outputs of comparable composition. In the ecoinvent database, treatment option/s for this by-product include: deposition (sanitary landfill, unsanitary landfill), thermal (municipal incineration), uncontrolled forms of disposal (open dump, open burning). Based on the aforementioned treatments, this by-product receives, it is a non-hazardous waste. In addition, this by-product is used in the following processes: clinker production; treatment of municipal solid waste, incineration. This by-product can be modelled on two levels: treatment activity and market activity. The former one refers to the specific technology treating the by-product while the latter level represents a mix of treatments. Users are encouraged to inspect the modelling assumptions of the treatment activities and when selecting the market to additionally inspect the treatment mix. Collection and transportation of this by-product is accounted in the respective market activity, users are advised to inspect and modify the average transportation distances for a case specific modelling.
7d8977a3-f6b9-47c9-97bb-bf6e05dbe957 | lean concrete production, with cement CEM II/A | GLO | 2013 - 2022 | ordinary transforming activity | Cement & Concrete | 2395:Manufacture of articles of concrete, cement and plaster | C - Manufacturing | e9f6d312-001c-435a-a668-82239a3b7511 | ByProduct | waste concrete | 39: Wastes or scraps | kg | 'waste concrete' is a solid waste under the category of construction and demolition wastes. It is primarily generated in construction and demolition of building infrastructure. 'waste concrete' contain the following fractions: 100% waste concrete. By the database default (and per unit of reference product),'waste concrete' has 50% water on wet mass basis (50% dry matter) and it has no Carbon content. It has no heating value. This kind of by-product (recyclable or waste) is generated from ordinary transforming activities, and as such can be considered for modelling waste outputs of comparable composition. In the ecoinvent database, treatment option/s for this by-product include: deposition (inert material landfill). Based on the aforementioned treatments, this by-product receives, it is a non-hazardous waste. This by-product can be modelled on two levels: treatment activity and market activity. The former one refers to the specific technology treating the by-product while the latter level represents a mix of treatments. Users are encouraged to inspect the modelling assumptions of the treatment activities and when selecting the market to additionally inspect the treatment mix. Collection and transportation of this by-product is accounted in the respective market activity, users are advised to inspect and modify the average transportation distances for a case specific modelling.
e15faed0-0f04-52e5-85ad-d2ca3a74f945 | folpet production | GLO | 2000 - 2022 | ordinary transforming activity | Chemicals; Agriculture & Animal Husbandry | 2021:Manufacture of pesticides and other agrochemical products | C - Manufacturing | 5a13a9b6-f11e-4e2f-b963-160045b95e6d | ReferenceProduct | folpet | 34662: Fungicides | kg | 'folpet' is an organic substance with a CAS no. : 000133-07-3. It is called '2-(trichloromethylsulfanyl)isoindole-1,3-dione' under IUPAC naming and its molecular formula is: C9H4Cl3NO2S. It is solid under normal conditions of temperature and pressure with no information available about its odor. It is modelled as a pure substance. Modelling this substance in a solution requires the user to add the solvent of their choice in their models. On a consumer level, is used in the following products: antifungal agrochemical, pesticide There is no publicly available information about the consumption of this substance on industrial sites. | 000133-07-3
e15faed0-0f04-52e5-85ad-d2ca3a74f945 | folpet production | GLO | 2000 - 2022 | ordinary transforming activity | Chemicals; Agriculture & Animal Husbandry | 2021:Manufacture of pesticides and other agrochemical products | C - Manufacturing | e8a51ec1-60cb-4ead-a948-ad1142c61918 | ByProduct | wastewater, average | 39990: Other wastes n.e.c. | m3 | 'wastewater, average' is a by-product (wastewater) produced from residential sources. It is generated from a wide range of residential, industrial and commercial activities. By the database default (and per unit of reference product),'wastewater, average' has the following physicochemical characteristics: C: 0.000000043979 kg/m3 , N: 0.031015 kg/m3 , P: 0.0044833 kg/m3. This by-product can have a regional-specific composition; users are prompted to refer to the properties of this wastewater (in activities treating them) for a detailed elemental composition. This kind of by-product (wastewater) is generated from ordinary transforming activities, and as such can be considered for modelling wastewater outputs of comparable composition. In the ecoinvent database, treatment option/s for this wastewater include: wastewater treatment plant. This by-product can be modelled on two levels: treatment activity and market activity. The former one refers to the specific technology treating the by-product while the latter level represents a mix of treatments. Users are encouraged to inspect the modelling assumptions of the treatment activities and when selecting the market to additionally inspect the treatment mix. Collection and transportation of wastewater is accounted in the respective market activity with the use of sewer infrastructure; Transportation of wastewater through a sewer grid results in losses until the wastewater enters the wastewater treatment plant. Direct emissions due to those losses are considered in the market activity. Losses are regional specific and thus users are encouraged to inspect the regional modelling assumptions.
084037df-f34d-530b-ab09-fef5a3bad061 | land already in use, perennial cropland to annual crop | BR-ES | 2014 - 2022 | ordinary transforming activity | Land Use | 0161:Support activities for crop production | A - Agriculture, forestry and fishing | 4c2bb0f0-422d-4fb3-bcfe-a36ef1b55874 | ReferenceProduct | land tenure, arable land, measured as carbon net primary productivity, annual crop | 7: Financial and related services; real estate services; and rental and leasing services | kg | This is delivering the service of converting one type of land into another. Specifically here converting land to be used for annual crop production. The service models the changes in carbon stocks due to the transformation of land. It is measured as kg of C net primary productvity (NPP) and represents the amount of land transformed to produce this NPP. There are five types of land (primary forest, secondary forest, grassland, annual crop and perennial crop) that are converted into land that is meant to be used for annual crop production. In a market, the mix of land tenure is country specific and thus users are prompted to inspect the regional composition for the specific land types converted into land for annual crop production.
3738c913-0b82-5e48-9aa6-c0111057d4c1 | heat production, biomethane, at boiler condensing modulating <100kW | GLO | 2000 - 2022 | ordinary transforming activity | Heat | 3530:Steam and air conditioning supply | D - Electricity, gas, steam and air conditioning supply | cf539ec8-6301-40d6-8a44-1c84f861fa90 | ReferenceProduct | heat, central or small-scale, biomethane | 17300: Steam and hot water | MJ | This is the product of heat that is generated using biomethane as fuel.
d01afe80-8389-4ea6-ac6e-b82d72e997b0 | market for textile, jute | GLO | 2011 - 2022 | market activity | Textiles | 1312:Weaving of textiles | C - Manufacturing | 009fee5f-7288-4ff4-bb41-343a6d532774 | ReferenceProduct | textile, jute | 26570: Woven fabrics of jute and other textile bast fibres (except flax, true hemp and ramie) | kg | This product represents a natural jute textile made through weaving. It is unprocessed (without bleaching or dyeing) and can be used for the manufacturing of a large variety of products including clothes.
cbc5d797-5aca-4989-9375-bdb08b352be8 | vinyl chloride production | GLO | 2013 - 2022 | ordinary transforming activity | Chemicals | 2013:Manufacture of plastics and synthetic rubber in primary forms | C - Manufacturing | e12623c0-bab9-4ed6-81f6-d0dbb086040a | ReferenceProduct | vinyl chloride | 34730: Polymers of vinyl chloride or other halogenated olefins, in primary forms | kg | vinyl chloride', is a plastic product of fossil origin. It is a precursor substance meant to be used for the further production of plastics. It is gas under normal conditions of temperature and pressure and mostly odourless (50%), biting (25%) or it has other odour (25%). The product is used in the following applications and sectors: Vinyl chloride is an important commercial chemical and Its major use is in the production of polyvinyl chloride (PVC) and other copolymer plastics. Other industrial uses include intermediates, laboratory chemicals, wire and cable manufacture, while for consumer uses, i can be used as building/construction materials, petrochemical manufacturing, plastic and rubber products. | 000075-01-4
cbc5d797-5aca-4989-9375-bdb08b352be8 | vinyl chloride production | GLO | 2013 - 2022 | ordinary transforming activity | Chemicals | 2013:Manufacture of plastics and synthetic rubber in primary forms | C - Manufacturing | e5208079-1561-4537-a1f8-863db2702d0f | ByProduct | hazardous waste, for incineration | 39: Wastes or scraps | kg | 'hazardous waste, for incineration' is a solid waste under the category of industrial wastes. It can be sourced in many and various ways and therefore it can belong in all waste categories (commercial and institutional, industrial and construction and demolition). It is primarily generated in a wide range of activities in different sectors. 'hazardous waste, for incineration' contain the following fractions: 100% average hazardous waste average (e.g. soil contaminated with mineral oil, acids, solvents, emulsions with metals, oil mixtures from e.g., oil separator, non-metallic shredder residues, electrostatic precipitator ashes from waste incineration, wastes and distillation residues from organic synthesis, or road gutter sludge). By the database default (and per unit of reference product),'hazardous waste, for incineration' has 25% water on wet mass basis (75% dry matter) and Carbon present is of only fossil origin (55.47% on a dry matter basis). It has a lower heating value of 17 MJ/kg . This kind of by-product (recyclable or waste) is generated from ordinary transforming activities, and as such can be considered for modelling waste outputs of comparable composition. In the ecoinvent database, treatment option/s for this by-product include: thermal (hazardous waste incineration). Based on the aforementioned treatments, this by-product receives, it is a hazardous waste. This by-product can be modelled on two levels: treatment activity and market activity. The former one refers to the specific technology treating the by-product while the latter level represents a mix of treatments. Users are encouraged to inspect the modelling assumptions of the treatment activities and when selecting the market to additionally inspect the treatment mix. Collection and transportation of this by-product is accounted in the respective market activity, users are advised to inspect and modify the average transportation distances for a case specific modelling.
cbc5d797-5aca-4989-9375-bdb08b352be8 | vinyl chloride production | GLO | 2013 - 2022 | ordinary transforming activity | Chemicals | 2013:Manufacture of plastics and synthetic rubber in primary forms | C - Manufacturing | 3b01838a-28d0-43f5-8024-3fad9a5392c2 | ByProduct | sewage sludge, dried | 39920: Sewage sludge | kg | 'sewage sludge, dried' is a solid waste under the category of industrial wastes. It is primarily generated in plastics and chemicals production. 'sewage sludge, dried' contain the following fractions: 100% average dried raw sewage sludge. By the database default (and per unit of reference product),'sewage sludge, dried' has 1% water on wet mass basis (99% dry matter) and Carbon present is of only non-fossil origin (40.96% on a dry matter basis). It has a lower heating value of 3.2 MJ/kg . This kind of by-product (recyclable or waste) is generated from ordinary transforming activities, and as such can be considered for modelling waste outputs of comparable composition. In the ecoinvent database, this by-product is used in the following processes: clinker production. Based on the aforementioned treatments, this by-product receives, it is a non-hazardous waste. This by-product can be modelled on two levels: treatment activity and market activity. The former one refers to the specific technology treating the by-product while the latter level represents a mix of treatments. Users are encouraged to inspect the modelling assumptions of the treatment activities and when selecting the market to additionally inspect the treatment mix. Collection and transportation of this by-product is accounted in the respective market activity, users are advised to inspect and modify the average transportation distances for a case specific modelling.
cbc5d797-5aca-4989-9375-bdb08b352be8 | vinyl chloride production | GLO | 2013 - 2022 | ordinary transforming activity | Chemicals | 2013:Manufacture of plastics and synthetic rubber in primary forms | C - Manufacturing | cfa1d213-eeff-41a8-8744-7907cc7c4c7b | ByProduct | spent solvent mixture | 39950: Wastes from chemical or allied industries | kg | 'spent solvent mixture' is a liquid waste under the category of industrial wastes. It is primarily generated in a wide range of industrial activities in many different sectors. 'spent solvent mixture' contain the following fractions: 100% waste solvents mixture. By the database default (and per unit of reference product),'spent solvent mixture' has 16.5% water on wet mass basis (83.5% dry matter) and Carbon present is of only fossil origin (57.13% on a dry matter basis). It has a higher heating value of 23.68 MJ/kg . This kind of by-product (recyclable or waste) is generated from ordinary transforming activities, and as such can be considered for modelling waste outputs of comparable composition. In the ecoinvent database, treatment option/s for this by-product include: thermal (hazardous waste incineration). Based on the aforementioned treatments this by-product receives, it is a hazardous waste. In addition, this by-product is used in the following processes: clinker production. This by-product can be modelled on two levels: treatment activity and market activity. The former one refers to the specific technology treating the by-product while the latter level represents a mix of treatments. Users are encouraged to inspect the modelling assumptions of the treatment activities and when selecting the market to additionally inspect the treatment mix. Collection and transportation of this by-product is accounted in the respective market activity, users are advised to inspect and modify the average transportation distances for a case specific modelling.
cbc5d797-5aca-4989-9375-bdb08b352be8 | vinyl chloride production | GLO | 2013 - 2022 | ordinary transforming activity | Chemicals | 2013:Manufacture of plastics and synthetic rubber in primary forms | C - Manufacturing | 42baed81-24d1-4aed-a120-cc7d35ddac10 | ByProduct | waste paperboard | 39240: Waste and scrap of paper or paperboard | kg | 'waste paperboard' is a solid waste under the category of industrial wastes. It is primarily generated in a wide range of production activities in many different sectors. 'waste paperboard' contain the following fractions: 100% waste paperboard. By the database default (and per unit of reference product),'waste paperboard' has 19.6% water on wet mass basis (80.4% dry matter) and Carbon present is of only non-fossil origin (48.33% on a dry matter basis). It has a lower heating value of 15.92 MJ/kg . This kind of by-product (recyclable or waste) is generated from ordinary transforming activities, and as such can be considered for modelling waste outputs of comparable composition. In the ecoinvent database, treatment option/s for this by-product include: deposition (inert material landfill, sanitary landfill, unsanitary landfill), thermal (municipal incineration), uncontrolled forms of disposal (open dump, open burning). Based on the aforementioned treatments, this by-product receives, it is a non-hazardous waste. This by-product can be modelled on two levels: treatment activity and market activity. The former one refers to the specific technology treating the by-product while the latter level represents a mix of treatments. Users are encouraged to inspect the modelling assumptions of the treatment activities and when selecting the market to additionally inspect the treatment mix. Collection and transportation of this by-product is accounted in the respective market activity, users are advised to inspect and modify the average transportation distances for a case specific modelling.
cbc5d797-5aca-4989-9375-bdb08b352be8 | vinyl chloride production | GLO | 2013 - 2022 | ordinary transforming activity | Chemicals | 2013:Manufacture of plastics and synthetic rubber in primary forms | C - Manufacturing | e8a51ec1-60cb-4ead-a948-ad1142c61918 | ByProduct | wastewater, average | 39990: Other wastes n.e.c. | m3 | 'wastewater, average' is a by-product (wastewater) produced from residential sources. It is generated from a wide range of residential, industrial and commercial activities. By the database default (and per unit of reference product),'wastewater, average' has the following physicochemical characteristics: C: 0.000000043979 kg/m3 , N: 0.031015 kg/m3 , P: 0.0044833 kg/m3. This by-product can have a regional-specific composition; users are prompted to refer to the properties of this wastewater (in activities treating them) for a detailed elemental composition. This kind of by-product (wastewater) is generated from ordinary transforming activities, and as such can be considered for modelling wastewater outputs of comparable composition. In the ecoinvent database, treatment option/s for this wastewater include: wastewater treatment plant. This by-product can be modelled on two levels: treatment activity and market activity. The former one refers to the specific technology treating the by-product while the latter level represents a mix of treatments. Users are encouraged to inspect the modelling assumptions of the treatment activities and when selecting the market to additionally inspect the treatment mix. Collection and transportation of wastewater is accounted in the respective market activity with the use of sewer infrastructure; Transportation of wastewater through a sewer grid results in losses until the wastewater enters the wastewater treatment plant. Direct emissions due to those losses are considered in the market activity. Losses are regional specific and thus users are encouraged to inspect the regional modelling assumptions.
cbc5d797-5aca-4989-9375-bdb08b352be8 | vinyl chloride production | GLO | 2013 - 2022 | ordinary transforming activity | Chemicals | 2013:Manufacture of plastics and synthetic rubber in primary forms | C - Manufacturing | 3055997a-d565-4c92-9a91-431801587a3b | ByProduct | wastewater, unpolluted | 39990: Other wastes n.e.c. | m3 | 'wastewater, unpolluted' is a by-product (wastewater) produced from residential sources. It is generated from a wide range of residential, industrial and commercial activities. By the database default (and per unit of reference product),'wastewater, unpolluted' has the following physicochemical characteristics: C: 0 kg/m3 , N: 0 kg/m3 , P: 0 kg/m3. This by-product can have a regional-specific composition; users are prompted to refer to the properties of this wastewater (in activities treating them) for a detailed elemental composition. This kind of by-product (wastewater) is generated from ordinary transforming activities, and as such can be considered for modelling wastewater outputs of comparable composition. In the ecoinvent database, treatment option/s for this wastewater include: wastewater treatment plant. This by-product can be modelled on two levels: treatment activity and market activity. The former one refers to the specific technology treating the by-product while the latter level represents a mix of treatments. Users are encouraged to inspect the modelling assumptions of the treatment activities and when selecting the market to additionally inspect the treatment mix. Collection and transportation of wastewater is accounted in the respective market activity with the use of sewer infrastructure; Transportation of wastewater through a sewer grid results in losses until the wastewater enters the wastewater treatment plant. Direct emissions due to those losses are considered in the market activity. Losses are regional specific and thus users are encouraged to inspect the regional modelling assumptions.
fe2b2bc7-fb7f-4ce1-8003-0a4a41e72892 | purified terephthalic acid production | GLO | 2011 - 2022 | ordinary transforming activity | Chemicals | 2013:Manufacture of plastics and synthetic rubber in primary forms | C - Manufacturing | d479404a-f180-41cc-a587-4425b64e4a00 | ReferenceProduct | purified terephthalic acid | 347: Plastics in primary forms | kg | 'purified terephthalic acid', is a plastic product of fossil origin. It is a precursor substance meant to be used for the further production of plastics. It is solid under normal conditions of temperature and pressure and either colourless (50%), or white (50%). The product is used in the following applications and sectors: for Consumers: Building/construction materials, Food packaging, Intermediates, Investment casting waxes, Paints and coatings, Plastic and rubber products , for Industry: Adhesives and sealant chemicals, Intermediates, Investment casting waxes, Lubricants and lubricant additives, Paint additives and coating additives not described by other categories, Plasticizers, Reactant in polymerization process, Solvents (which become part of product formulation or mixture), monomer for polyester, polyester for composite manufacture, polyester for composite part manufacture. | 000100-21-0
fe2b2bc7-fb7f-4ce1-8003-0a4a41e72892 | purified terephthalic acid production | GLO | 2011 - 2022 | ordinary transforming activity | Chemicals | 2013:Manufacture of plastics and synthetic rubber in primary forms | C - Manufacturing | e5208079-1561-4537-a1f8-863db2702d0f | ByProduct | hazardous waste, for incineration | 39: Wastes or scraps | kg | 'hazardous waste, for incineration' is a solid waste under the category of industrial wastes. It can be sourced in many and various ways and therefore it can belong in all waste categories (commercial and institutional, industrial and construction and demolition). It is primarily generated in a wide range of activities in different sectors. 'hazardous waste, for incineration' contain the following fractions: 100% average hazardous waste average (e.g. soil contaminated with mineral oil, acids, solvents, emulsions with metals, oil mixtures from e.g., oil separator, non-metallic shredder residues, electrostatic precipitator ashes from waste incineration, wastes and distillation residues from organic synthesis, or road gutter sludge). By the database default (and per unit of reference product),'hazardous waste, for incineration' has 25% water on wet mass basis (75% dry matter) and Carbon present is of only fossil origin (55.47% on a dry matter basis). It has a lower heating value of 17 MJ/kg . This kind of by-product (recyclable or waste) is generated from ordinary transforming activities, and as such can be considered for modelling waste outputs of comparable composition. In the ecoinvent database, treatment option/s for this by-product include: thermal (hazardous waste incineration). Based on the aforementioned treatments, this by-product receives, it is a hazardous waste. This by-product can be modelled on two levels: treatment activity and market activity. The former one refers to the specific technology treating the by-product while the latter level represents a mix of treatments. Users are encouraged to inspect the modelling assumptions of the treatment activities and when selecting the market to additionally inspect the treatment mix. Collection and transportation of this by-product is accounted in the respective market activity, users are advised to inspect and modify the average transportation distances for a case specific modelling.
fe2b2bc7-fb7f-4ce1-8003-0a4a41e72892 | purified terephthalic acid production | GLO | 2011 - 2022 | ordinary transforming activity | Chemicals | 2013:Manufacture of plastics and synthetic rubber in primary forms | C - Manufacturing | 27da8130-82ba-485c-a800-b89efdcb0491 | ByProduct | municipal solid waste | 39910: Municipal waste | kg | 'municipal solid waste' is a solid waste under the category of residential wastes. It can be sourced in many and various ways and therefore it can belong in all waste categories (commercial and institutional, industrial and construction and demolition). It is primarily generated in a wide range of activities from many different sectors. 'municipal solid waste' contain the following fractions: plastics, paper, glass, metals, organic waste, textiles and potentially others. . By the database default (and per unit of reference product),'municipal solid waste' has 22.9% water on wet mass basis (77.1% dry matter) and Carbon present is of both fossil (17.15% on a dry matter basis), and non-fossil origin (26.17% on a dry matter basis). It has a lower heating value of 11.74 MJ/kg . This kind of by-product (recyclable or waste) is generated from ordinary transforming activities, and as such can be considered for modelling waste outputs of comparable composition. In the ecoinvent database, treatment option/s for this by-product include: deposition (sanitary landfill, unsanitary landfill), thermal (municipal incineration), uncontrolled forms of disposal (open dump, open burning). Based on the aforementioned treatments, this by-product receives, it is a non-hazardous waste. In addition, this by-product is used in the following processes: clinker production; treatment of municipal solid waste, incineration. This by-product can be modelled on two levels: treatment activity and market activity. The former one refers to the specific technology treating the by-product while the latter level represents a mix of treatments. Users are encouraged to inspect the modelling assumptions of the treatment activities and when selecting the market to additionally inspect the treatment mix. Collection and transportation of this by-product is accounted in the respective market activity, users are advised to inspect and modify the average transportation distances for a case specific modelling.
fe2b2bc7-fb7f-4ce1-8003-0a4a41e72892 | purified terephthalic acid production | GLO | 2011 - 2022 | ordinary transforming activity | Chemicals | 2013:Manufacture of plastics and synthetic rubber in primary forms | C - Manufacturing | 634c5012-e350-42e3-a4b3-f549ea3b0270 | ByProduct | sewage sludge | 39920: Sewage sludge | m3 | 'sewage sludge' is a solid waste under the category of industrial wastes. It is primarily generated in deionised water and chemicals production. 'sewage sludge' contain the following fractions: 100% average sewage sludge. By the database default (and per unit of reference product),'sewage sludge' has 95% water on wet mass basis (4.99999999999999% dry matter) and Carbon present is of only non-fossil origin (40.96% on a dry matter basis). It has no heating value. This kind of by-product (recyclable or waste) is generated from ordinary transforming activities, and as such can be considered for modelling waste outputs of comparable composition. In the ecoinvent database, treatment option/s for this by-product include: biological (anaerobic digestion). Based on the aforementioned treatments, this by-product receives, it is a non-hazardous waste. This by-product can be modelled on two levels: treatment activity and market activity. The former one refers to the specific technology treating the by-product while the latter level represents a mix of treatments. Users are encouraged to inspect the modelling assumptions of the treatment activities and when selecting the market to additionally inspect the treatment mix. Collection and transportation of this by-product is accounted in the respective market activity, users are advised to inspect and modify the average transportation distances for a case specific modelling.
fe2b2bc7-fb7f-4ce1-8003-0a4a41e72892 | purified terephthalic acid production | GLO | 2011 - 2022 | ordinary transforming activity | Chemicals | 2013:Manufacture of plastics and synthetic rubber in primary forms | C - Manufacturing | 1b30b018-ac39-41f4-a9e0-92057eef8bb8 | ByProduct | waste mineral oil | 39990: Other wastes n.e.c. | kg | 'waste mineral oil' is a liquid waste under the category of industrial wastes. It is primarily generated in a wide range of industrial activities in many different sectors. 'waste mineral oil' contain the following fractions: 100% waste mineral oil. By the database default (and per unit of reference product),'waste mineral oil' has 10% water on wet mass basis (90% dry matter) and Carbon present is of only fossil origin (86.44% on a dry matter basis). It has a higher heating value of 41.8 MJ/kg . This kind of by-product (recyclable or waste) is generated from ordinary transforming activities, and as such can be considered for modelling waste outputs of comparable composition. In the ecoinvent database, treatment option/s for this by-product include: thermal (hazardous waste incineration). Based on the aforementioned treatments this by-product receives, it is a hazardous waste. In addition, this by-product is used in the following processes: clinker production. This by-product can be modelled on two levels: treatment activity and market activity. The former one refers to the specific technology treating the by-product while the latter level represents a mix of treatments. Users are encouraged to inspect the modelling assumptions of the treatment activities and when selecting the market to additionally inspect the treatment mix. Collection and transportation of this by-product is accounted in the respective market activity, users are advised to inspect and modify the average transportation distances for a case specific modelling.
fe2b2bc7-fb7f-4ce1-8003-0a4a41e72892 | purified terephthalic acid production | GLO | 2011 - 2022 | ordinary transforming activity | Chemicals | 2013:Manufacture of plastics and synthetic rubber in primary forms | C - Manufacturing | e8a51ec1-60cb-4ead-a948-ad1142c61918 | ByProduct | wastewater, average | 39990: Other wastes n.e.c. | m3 | 'wastewater, average' is a by-product (wastewater) produced from residential sources. It is generated from a wide range of residential, industrial and commercial activities. By the database default (and per unit of reference product),'wastewater, average' has the following physicochemical characteristics: C: 0.000000043979 kg/m3 , N: 0.031015 kg/m3 , P: 0.0044833 kg/m3. This by-product can have a regional-specific composition; users are prompted to refer to the properties of this wastewater (in activities treating them) for a detailed elemental composition. This kind of by-product (wastewater) is generated from ordinary transforming activities, and as such can be considered for modelling wastewater outputs of comparable composition. In the ecoinvent database, treatment option/s for this wastewater include: wastewater treatment plant. This by-product can be modelled on two levels: treatment activity and market activity. The former one refers to the specific technology treating the by-product while the latter level represents a mix of treatments. Users are encouraged to inspect the modelling assumptions of the treatment activities and when selecting the market to additionally inspect the treatment mix. Collection and transportation of wastewater is accounted in the respective market activity with the use of sewer infrastructure; Transportation of wastewater through a sewer grid results in losses until the wastewater enters the wastewater treatment plant. Direct emissions due to those losses are considered in the market activity. Losses are regional specific and thus users are encouraged to inspect the regional modelling assumptions.
2ca2b2fd-d378-44ea-a674-6dcfd0396a1f | cement production, ZN/D, new alternative constituents 36-50%, in conformity with SIA 2049 | CH | 2020 - 2022 | ordinary transforming activity | Cement & Concrete | 2394:Manufacture of cement, lime and plaster | C - Manufacturing | 28ed2cb8-ea87-4a9a-a8ca-e540918630a8 | ReferenceProduct | cement, ZN/D, new alternative constituents 36-50%, in conformity with SIA 2049 | 37440: Portland cement, aluminous cement, slag cement and similar hydraulic cements, except in the form of clinkers | kg | The 'cement, ZN/D, new alternative constituents 36-50%, in conformity with SIA 2049' represents cement made of processed mixed granulate from demolition projects as a major additive. As a result, the clinker content of the cement is reduced. The 'cement, ZN/D, new alternative constituents 36-50%, in conformity with SIA 2049' represents cement made of processed mixed granulate from demolition projects as a major additive. As a result, the clinker content of the cement is reduced.
2ca2b2fd-d378-44ea-a674-6dcfd0396a1f | cement production, ZN/D, new alternative constituents 36-50%, in conformity with SIA 2049 | CH | 2020 - 2022 | ordinary transforming activity | Cement & Concrete | 2394:Manufacture of cement, lime and plaster | C - Manufacturing | 3a91cb7d-843b-495d-9973-33ba5efee877 | ReferenceProduct | inert waste | 39: Wastes or scraps | kg | 'inert waste' is a solid waste under the category of construction and demolition wastes. It can be sourced in many and various ways and therefore it can belong in the following waste categories: industrial. It is primarily generated in a wide range of production, construction activities in different sectors. 'inert waste' contain the following fractions: 100% inert waste (inorganic building materials like concrete and bricks, excavation materials, similar materials). By the database default (and per unit of reference product),'inert waste' has 0% water on wet mass basis (100% dry matter) and it has no Carbon content. It has no heating value. This kind of by-product (recyclable or waste) is generated from ordinary transforming activities, and as such can be considered for modelling waste outputs of comparable composition. In the ecoinvent database, treatment option/s for this by-product include: deposition (sanitary landfill). Based on the aforementioned treatments, this by-product receives, it is a non-hazardous waste. In addition, this by-product is used in the following processes: clinker production. This by-product can be modelled on two levels: treatment activity and market activity. The former one refers to the specific technology treating the by-product while the latter level represents a mix of treatments. Users are encouraged to inspect the modelling assumptions of the treatment activities and when selecting the market to additionally inspect the treatment mix. Collection and transportation of this by-product is accounted in the respective market activity, users are advised to inspect and modify the average transportation distances for a case specific modelling.
2ca2b2fd-d378-44ea-a674-6dcfd0396a1f | cement production, ZN/D, new alternative constituents 36-50%, in conformity with SIA 2049 | CH | 2020 - 2022 | ordinary transforming activity | Cement & Concrete | 2394:Manufacture of cement, lime and plaster | C - Manufacturing | bd4b5819-02c6-41c3-97ea-a91f14b3e0bc | ReferenceProduct | waste brick | 39990: Other wastes n.e.c. | kg | 'waste brick' is a solid waste under the category of construction and demolition wastes. It is primarily generated in construction and demolition of building infrastructure. 'waste brick' contain the following fractions: 100 % inert waste (brick). By the database default (and per unit of reference product),'waste brick' has 0% water on wet mass basis (100% dry matter) and it has no Carbon content. It has no heating value. This kind of by-product (recyclable or waste) is generated from ordinary transforming activities, and as such can be considered for modelling waste outputs of comparable composition. In the ecoinvent database, this by-product is used in the following processes: treatment of waste brick, collection for final disposal; treatment of waste brick, recycling; treatment of waste brick, sorting plant. Based on the aforementioned treatments, this by-product receives, it is a non-hazardous waste. This by-product can be modelled on two levels: treatment activity and market activity. The former one refers to the specific technology treating the by-product while the latter level represents a mix of treatments. Users are encouraged to inspect the modelling assumptions of the treatment activities and when selecting the market to additionally inspect the treatment mix. Collection and transportation of this by-product is accounted in the respective market activity, users are advised to inspect and modify the average transportation distances for a case specific modelling.
2ca2b2fd-d378-44ea-a674-6dcfd0396a1f | cement production, ZN/D, new alternative constituents 36-50%, in conformity with SIA 2049 | CH | 2020 - 2022 | ordinary transforming activity | Cement & Concrete | 2394:Manufacture of cement, lime and plaster | C - Manufacturing | b2011f87-e037-4f68-8dec-6d8e6de4ae25 | ReferenceProduct | waste concrete gravel | 39: Wastes or scraps | kg | 'waste concrete gravel' is a solid waste under the category of construction and demolition wastes. It is primarily generated in construction and demolition of building infrastructure. 'waste concrete gravel' contain the following fractions: 100% inert waste (concrete gravel). By the database default (and per unit of reference product),'waste concrete gravel' has 0% water on wet mass basis (100% dry matter) and it has no Carbon content. It has no heating value. This kind of by-product (recyclable or waste) is generated from ordinary transforming activities, and as such can be considered for modelling waste outputs of comparable composition. In the ecoinvent database, this by-product is used in the following processes: treatment of waste concrete gravel, collection for final disposal; treatment of waste concrete gravel, recycling; treatment of waste concrete gravel, sorting plant. Based on the aforementioned treatments, this by-product receives, it is a non-hazardous waste. This by-product can be modelled on two levels: treatment activity and market activity. The former one refers to the specific technology treating the by-product while the latter level represents a mix of treatments. Users are encouraged to inspect the modelling assumptions of the treatment activities and when selecting the market to additionally inspect the treatment mix. Collection and transportation of this by-product is accounted in the respective market activity, users are advised to inspect and modify the average transportation distances for a case specific modelling.
d6b2e87d-ce42-43b2-9b26-e0c8c7d17744 | electricity, high voltage, import from DK | DE | 2012 - 2022 | ordinary transforming activity | Electricity | 3510:Electric power generation, transmission and distribution | D - Electricity, gas, steam and air conditioning supply | 66c93e71-f32b-4591-901c-55395db5c132 | ReferenceProduct | electricity, high voltage | 17100: Electrical energy | kWh | This product represents electrical energy measured in kWh. If electricity is taken from a market for electricity, the transmission infrastructure, country-specific losses and transformation losses (for markets for medium and low voltage) are included. Covers voltages above 24 kV.
5323a9ec-834f-4170-9886-7fd61507a51f | treatment of sewage sludge, 70% water, WWT, WW, average, municipal incineration | Europe without Switzerland | 2006 - 2022 | ordinary transforming activity | Waste Treatment & Recycling | 3821:Treatment and disposal of non-hazardous waste | E - Water supply; sewerage, waste management and remediation activities | d0125769-1059-41bb-8313-f4ef1cc1bd14 | ReferenceProduct | sewage sludge, 70% water, WWT, WW, average | 39920: Sewage sludge | kg | 'sewage sludge, 70% water, WWT, WW, average' is a liquid waste under the category of industrial wastes. This sewage sludge is produced exclusively in the wastewater treatment of 'WW, average'. The composition of the sewage sludge, is specific to and dependent on the original composition of 'WW, average'. 'sewage sludge, 70% water, WWT, WW, average' contain the following fractions: 100% sewage sludge with 70% water content. By the database default (and per unit of reference product),'sewage sludge, 70% water, WWT, WW, average' has 70% water on wet mass basis (30% dry matter) and Carbon present is of both fossil (0.92% on a dry matter basis), and non-fossil origin (35.73% on a dry matter basis). It has a higher heating value of 14.71 MJ/kg and a lower heating value of 8.59 MJ/kg . This kind of by-product (recyclable or waste) is generated in a specific treatment process, and as such is not intended to be used as for modelling waste outputs from other activities. In the ecoinvent database, treatment option/s for this by-product include: thermal (municipal incineration). Based on the aforementioned treatments, this by-product receives, it is a non-hazardous waste. This by-product can be modelled on two levels: treatment activity and market activity. The former one refers to the specific technology treating the by-product while the latter level represents a mix of treatments. Users are encouraged to inspect the modelling assumptions of the treatment activities and when selecting the market to additionally inspect the treatment mix. Collection and transportation of this by-product is accounted in the respective market activity, users are advised to inspect and modify the average transportation distances for a case specific modelling. 'sewage sludge, 70% water, WWT, WW, average' is a liquid waste under the category of industrial wastes. This sewage sludge is produced exclusively in the wastewater treatment of 'WW, average'. The composition of the sewage sludge, is specific to and dependent on the original composition of 'WW, average'. 'sewage sludge, 70% water, WWT, WW, average' contain the following fractions: 100% sewage sludge with 70% water content. By the database default (and per unit of reference product),'sewage sludge, 70% water, WWT, WW, average' has 70% water on wet mass basis (30% dry matter) and Carbon present is of both fossil (0.92% on a dry matter basis), and non-fossil origin (35.73% on a dry matter basis). It has a higher heating value of 14.71 MJ/kg and a lower heating value of 8.59 MJ/kg . This kind of by-product (recyclable or waste) is generated in a specific treatment process, and as such is not intended to be used as for modelling waste outputs from other activities. In the ecoinvent database, treatment option/s for this by-product include: thermal (municipal incineration). Based on the aforementioned treatments, this by-product receives, it is a non-hazardous waste. This by-product can be modelled on two levels: treatment activity and market activity. The former one refers to the specific technology treating the by-product while the latter level represents a mix of treatments. Users are encouraged to inspect the modelling assumptions of the treatment activities and when selecting the market to additionally inspect the treatment mix. Collection and transportation of this by-product is accounted in the respective market activity, users are advised to inspect and modify the average transportation distances for a case specific modelling.
5323a9ec-834f-4170-9886-7fd61507a51f | treatment of sewage sludge, 70% water, WWT, WW, average, municipal incineration | Europe without Switzerland | 2006 - 2022 | ordinary transforming activity | Waste Treatment & Recycling | 3821:Treatment and disposal of non-hazardous waste | E - Water supply; sewerage, waste management and remediation activities | b8802485-aea7-4cbb-943a-5dc8a7b471d1 | ByProduct | bottom ash, MSWI-WWT, WW, average | 3932: Ash and residue (except from the manufacture of iron or steel), containing metals or metallic compounds, except[…] | kg | 'bottom ash, MSWI-WWT, WW, average' is a solid waste under the category of industrial wastes. This bottom ash is produced exclusively in the incineration of 'sewage sludge, 70% water, WWT, WW, average' that in turn is produced exclusively from the wastewater treatment of 'WW, average'. The composition of the bottom ash, is specific and dependent on the original composition of 'WW, average' 'bottom ash, MSWI-WWT, WW, average' contain the following fractions: 100% bottom ash. By the database default (and per unit of reference product),'bottom ash, MSWI-WWT, WW, average' has 14.1391% water on wet mass basis (87.6124% dry matter) and Carbon present is of both fossil (0.03% on a dry matter basis), and non-fossil origin (1.03% on a dry matter basis). It has no heating value. This kind of by-product (recyclable or waste) is generated in a specific treatment process, and as such is not intended to be used as for modelling waste outputs from other activities. In the ecoinvent database, treatment option/s for this by-product include: deposition (slag landfill). Based on the aforementioned treatments, this by-product receives, it is a non-hazardous waste. This by-product can be modelled on two levels: treatment activity and market activity. The former one refers to the specific technology treating the by-product while the latter level represents a mix of treatments. Users are encouraged to inspect the modelling assumptions of the treatment activities and when selecting the market to additionally inspect the treatment mix. Collection and transportation of this by-product is accounted in the respective market activity, users are advised to inspect and modify the average transportation distances for a case specific modelling. 'bottom ash, MSWI-WWT, WW, average' is a solid waste under the category of industrial wastes. This bottom ash is produced exclusively in the incineration of 'sewage sludge, 70% water, WWT, WW, average' that in turn is produced exclusively from the wastewater treatment of 'WW, average'. The composition of the bottom ash, is specific and dependent on the original composition of 'WW, average' 'bottom ash, MSWI-WWT, WW, average' contain the following fractions: 100% bottom ash. By the database default (and per unit of reference product),'bottom ash, MSWI-WWT, WW, average' has 14.1391% water on wet mass basis (87.6124% dry matter) and Carbon present is of both fossil (0.03% on a dry matter basis), and non-fossil origin (1.03% on a dry matter basis). It has no heating value. This kind of by-product (recyclable or waste) is generated in a specific treatment process, and as such is not intended to be used as for modelling waste outputs from other activities. In the ecoinvent database, treatment option/s for this by-product include: deposition (slag landfill). Based on the aforementioned treatments, this by-product receives, it is a non-hazardous waste. This by-product can be modelled on two levels: treatment activity and market activity. The former one refers to the specific technology treating the by-product while the latter level represents a mix of treatments. Users are encouraged to inspect the modelling assumptions of the treatment activities and when selecting the market to additionally inspect the treatment mix. Collection and transportation of this by-product is accounted in the respective market activity, users are advised to inspect and modify the average transportation distances for a case specific modelling.
5323a9ec-834f-4170-9886-7fd61507a51f | treatment of sewage sludge, 70% water, WWT, WW, average, municipal incineration | Europe without Switzerland | 2006 - 2022 | ordinary transforming activity | Waste Treatment & Recycling | 3821:Treatment and disposal of non-hazardous waste | E - Water supply; sewerage, waste management and remediation activities | 637ee275-a239-4dcb-b084-abfa110dd65b | ByProduct | electricity, for reuse in municipal waste incineration only | 17100: Electrical energy | kWh | This product represents electrical energy measured in kWh. If electricity is taken from a market for electricity, the transmission infrastructure, country-specific losses and transformation losses (for markets for medium and low voltage) are included. Covers voltages between 1kV and 24 kV. Electricity that is produced internally in the incineration plant. Excess electricity is fed into 'market for electricity, medium voltage'.
5323a9ec-834f-4170-9886-7fd61507a51f | treatment of sewage sludge, 70% water, WWT, WW, average, municipal incineration | Europe without Switzerland | 2006 - 2022 | ordinary transforming activity | Waste Treatment & Recycling | 3821:Treatment and disposal of non-hazardous waste | E - Water supply; sewerage, waste management and remediation activities | 45fbbc41-7ae9-46cc-bb31-abfa11e69de0 | ByProduct | heat, for reuse in municipal waste incineration only | 17300: Steam and hot water | MJ | The heat is produced in treatment activities and usually reused in the activity itself. Excess heat is fed in 'market for heat district or industrial, other than natural gas'.
5323a9ec-834f-4170-9886-7fd61507a51f | treatment of sewage sludge, 70% water, WWT, WW, average, municipal incineration | Europe without Switzerland | 2006 - 2022 | ordinary transforming activity | Waste Treatment & Recycling | 3821:Treatment and disposal of non-hazardous waste | E - Water supply; sewerage, waste management and remediation activities | 8c141c2c-4da1-4522-a67b-ec981572e89d | ByProduct | residues, MSWI-WWT, WW, average | 3932: Ash and residue (except from the manufacture of iron or steel), containing metals or metallic compounds, except[…] | kg | 'residues, MSWI-WWT, WW, average' is a solid waste under the category of industrial wastes. These residues are produced exclusively in the incineration of 'sewage sludge, 70% water, WWT, WW, average' that in turn is produced exclusively from the wastewater treatment of 'WW, average'. The composition of the residues, is specific and dependent on the original composition of 'WW, average'. 'residues, MSWI-WWT, WW, average' contain the following fractions: 100% incineration residues. By the database default (and per unit of reference product),'residues, MSWI-WWT, WW, average' has 0% water on wet mass basis (100% dry matter) and Carbon present is of both fossil (0.04% on a dry matter basis), and non-fossil origin (1.56% on a dry matter basis). It has no heating value. This kind of by-product (recyclable or waste) is generated in a specific treatment process, and as such is not intended to be used as for modelling waste outputs from other activities. In the ecoinvent database, treatment option/s for this by-product include: deposition (residual material landfill). Based on the aforementioned treatments, this by-product receives, it is a hazardous waste. This by-product can be modelled on two levels: treatment activity and market activity. The former one refers to the specific technology treating the by-product while the latter level represents a mix of treatments. Users are encouraged to inspect the modelling assumptions of the treatment activities and when selecting the market to additionally inspect the treatment mix. Collection and transportation of this by-product is accounted in the respective market activity, users are advised to inspect and modify the average transportation distances for a case specific modelling. 'residues, MSWI-WWT, WW, average' is a solid waste under the category of industrial wastes. These residues are produced exclusively in the incineration of 'sewage sludge, 70% water, WWT, WW, average' that in turn is produced exclusively from the wastewater treatment of 'WW, average'. The composition of the residues, is specific and dependent on the original composition of 'WW, average'. 'residues, MSWI-WWT, WW, average' contain the following fractions: 100% incineration residues. By the database default (and per unit of reference product),'residues, MSWI-WWT, WW, average' has 0% water on wet mass basis (100% dry matter) and Carbon present is of both fossil (0.04% on a dry matter basis), and non-fossil origin (1.56% on a dry matter basis). It has no heating value. This kind of by-product (recyclable or waste) is generated in a specific treatment process, and as such is not intended to be used as for modelling waste outputs from other activities. In the ecoinvent database, treatment option/s for this by-product include: deposition (residual material landfill). Based on the aforementioned treatments, this by-product receives, it is a hazardous waste. This by-product can be modelled on two levels: treatment activity and market activity. The former one refers to the specific technology treating the by-product while the latter level represents a mix of treatments. Users are encouraged to inspect the modelling assumptions of the treatment activities and when selecting the market to additionally inspect the treatment mix. Collection and transportation of this by-product is accounted in the respective market activity, users are advised to inspect and modify the average transportation distances for a case specific modelling.
dac43ffb-4ad3-5a1d-8208-b5bd5e9446da | natural gas, burned in gas turbine | RoE | 2000 - 2022 | ordinary transforming activity | Fuels | 3510:Electric power generation, transmission and distribution | D - Electricity, gas, steam and air conditioning supply | 1c5d51e7-9762-5fbb-b707-03198c65b424 | ReferenceProduct | natural gas, burned in gas turbine | 17100: Electrical energy | MJ | 'natural gas, burned in gas turbine' describes the use of a fossil fuel. It is a gaseous fuel sourced from oil and gas production or via evaporation of liquified natural gas. This exchange provides the service of burning 1 MJ of natural gas (supplied at high pressure) in a gas turbine for the purpose of providing energy to processes in the liquefaction/evaporation, transmission, and distribution of natural gas. The services also includes (air) emissions, infrastructure and the production and provision of fuel. 1 MJ of fuel input equals 0.02778 m3 of natural gas.
136a50ce-6aa2-4ffd-8795-4aecf2cac862 | treatment of blast furnace gas, in power plant | CN-SC | 1980 - 2022 | ordinary transforming activity | Electricity; Waste Treatment & Recycling; Heat | 3510:Electric power generation, transmission and distribution | D - Electricity, gas, steam and air conditioning supply | b254bbdf-fb2b-4878-aec9-2a7820f3f32e | ReferenceProduct | blast furnace gas | 17200: Coal gas, water gas, producer gas and similar gases, other than petroleum gases and other gaseous hydrocarbons | MJ | 'blast furnace gas' is a solid waste under the category of industrial wastes. It is primarily generated in steelmaking process during the smelting process. 'blast furnace gas' contain the following fractions: 100% blast furnace gas. By the database default (and per unit of reference product),'blast furnace gas' has 0% water on wet mass basis (100% dry matter) and Carbon present is of only fossil origin (15.66% on a dry matter basis). It has no heating value. This kind of by-product (recyclable or waste) is generated from ordinary transforming activities, and as such can be considered for modelling waste outputs of comparable composition. In the ecoinvent database, this by-product is used in the following processes: iron pellet production; treatment of blast furnace gas, in power plant. This by-product can be modelled on two levels: treatment activity and market activity. The former one refers to the specific technology treating the by-product while the latter level represents a mix of treatments. Users are encouraged to inspect the modelling assumptions of the treatment activities and when selecting the market to additionally inspect the treatment mix. Collection and transportation of this by-product is accounted in the respective market activity, users are advised to inspect and modify the average transportation distances for a case specific modelling.
136a50ce-6aa2-4ffd-8795-4aecf2cac862 | treatment of blast furnace gas, in power plant | CN-SC | 1980 - 2022 | ordinary transforming activity | Electricity; Waste Treatment & Recycling; Heat | 3510:Electric power generation, transmission and distribution | D - Electricity, gas, steam and air conditioning supply | 66c93e71-f32b-4591-901c-55395db5c132 | ByProduct | electricity, high voltage | 17100: Electrical energy | kWh | This product represents electrical energy measured in kWh. If electricity is taken from a market for electricity, the transmission infrastructure, country-specific losses and transformation losses (for markets for medium and low voltage) are included. Covers voltages above 24 kV.
136a50ce-6aa2-4ffd-8795-4aecf2cac862 | treatment of blast furnace gas, in power plant | CN-SC | 1980 - 2022 | ordinary transforming activity | Electricity; Waste Treatment & Recycling; Heat | 3510:Electric power generation, transmission and distribution | D - Electricity, gas, steam and air conditioning supply | 71e2f1db-a2c5-44d0-8337-dfff15be974d | ByProduct | heat, district or industrial, other than natural gas | 17300: Steam and hot water | MJ | This product represents heat measured in MJ. The heat is produced through various other means than natural gas. This includes burning of biomethane in gas turbine; biogas in co-gen gas engine; anthracite, coal, lignite briquettes and coke in stove; hardwood, logs, softwood, wood chips, wood pellets in furnaces and wood heaters; light fuel oil in boilers. Also contributing are heat from heat pumps and solar collectors. The dataset is targeted for district and industrial-scale heating.
230e540b-5720-58a2-8f7c-89484e393cbb | land already in use, annual cropland to annual crop | BR-RS | 2014 - 2022 | ordinary transforming activity | Land Use | 0161:Support activities for crop production | A - Agriculture, forestry and fishing | 4c2bb0f0-422d-4fb3-bcfe-a36ef1b55874 | ReferenceProduct | land tenure, arable land, measured as carbon net primary productivity, annual crop | 7: Financial and related services; real estate services; and rental and leasing services | kg | This is delivering the service of converting one type of land into another. Specifically here converting land to be used for annual crop production. The service models the changes in carbon stocks due to the transformation of land. It is measured as kg of C net primary productvity (NPP) and represents the amount of land transformed to produce this NPP. There are five types of land (primary forest, secondary forest, grassland, annual crop and perennial crop) that are converted into land that is meant to be used for annual crop production. In a market, the mix of land tenure is country specific and thus users are prompted to inspect the regional composition for the specific land types converted into land for annual crop production.
7a91cee1-3648-401c-8e08-b4668d232a14 | bentonite quarry construction | GLO | 1997 - 2022 | ordinary transforming activity | Infrastructure & Machinery; Resource Extraction | 4290:Construction of other civil engineering projects | F - Construction | 915500af-3702-4039-8ea7-005a5f84cd2d | ReferenceProduct | bentonite quarry infrastructure | 53269: Other constructions for manufacturing | unit | This is an immobile infrastructure, representing the construction of bentonite quarry infrastructure. It has a yearly production of 345,743 tons betonite, an assumed of 50 years for stationary (e.g. buildings, concrete foundations, etc.) and 25 years for mobile equipment. The production includes the area of the built infrastructure (buildings, roads, etc.), machines, and conveyor belts used for bentonite production.
a2459947-94bb-530e-b086-88aa57e4b101 | market for waste wood, untreated | CH | 2018 - 2022 | market activity | Waste Treatment & Recycling | 3821:Treatment and disposal of non-hazardous waste | E - Water supply; sewerage, waste management and remediation activities | 6f2eb438-cde2-4d07-a770-d023a988a9c4 | ReferenceProduct | waste wood, untreated | 3928: Sawdust and wood waste and scrap | kg | 'waste wood, untreated' is a solid waste under the category of construction and demolition wastes. It can be sourced in many and various ways and therefore it can belong in the following waste categories: industrial. It is primarily generated in construction of building infrastructure and in different industrial applications like production of chemicals, natural fibres, paper and agricultural products, ect. 'waste wood, untreated' contain the following fractions: 100 % untreated waste wood chips. By the database default (and per unit of reference product),'waste wood, untreated' has 20% water on wet mass basis (80% dry matter) and Carbon present is of only non-fossil origin (48.63% on a dry matter basis). It has a lower heating value of 13.99 MJ/kg . This kind of by-product (recyclable or waste) is generated from ordinary transforming activities, and as such can be considered for modelling waste outputs of comparable composition. In the ecoinvent database, treatment option/s for this by-product include: deposition (sanitary landfill, unsanitary landfill), thermal (municipal incineration), uncontrolled forms of disposal (open dump, open burning). Based on the aforementioned treatments, this by-product receives, it is a non-hazardous waste. In addition, this by-product is used in the following processes: clinker production; heat production, untreated waste wood, at furnace 1000-5000 kW; heat production, untreated waste wood, at furnace 1000-5000 kW, state-of-the-art 2014. This by-product can be modelled on two levels: treatment activity and market activity. The former one refers to the specific technology treating the by-product while the latter level represents a mix of treatments. Users are encouraged to inspect the modelling assumptions of the treatment activities and when selecting the market to additionally inspect the treatment mix. Collection and transportation of this by-product is accounted in the respective market activity, users are advised to inspect and modify the average transportation distances for a case specific modelling.
43d8dd57-c6c8-40a8-9366-42d96aca0c67 | isopropyl acetate production | GLO | 1991 - 2022 | ordinary transforming activity | Chemicals | 2011:Manufacture of basic chemicals | C - Manufacturing | 0639ab9a-43bd-48b8-b8d9-99c50aa022fd | ReferenceProduct | isopropyl acetate | 34140: Carboxylic acids and their anhydrides, halides, peroxides and peroxyacids and their halogenated, sulphonated, […] | kg | isopropyl acetate' is an organic substance with a CAS no. : 000108-21-4. It is called 'isopropyl acetate' under IUPAC naming and its molecular formula is: C5H10O2. It is liquid under normal conditions of temperature and pressure. It is modelled as a pure substance. Modelling this substance in a solution requires the user to add the solvent of their choice in their models. On a consumer level, is used in the following products: coating products, adhesives and sealants, metal surface treatment products and cosmetics and personal care products. On industrial sites, the substance is used for the manufacture of products in the following sectors: coating products, inks and toners, pH regulators and water treatment products and laboratory chemicals. | 000108-21-4
64602f96-e05c-4185-a3c9-41a9acb28397 | optical brighteners production, for paper production | GLO | 2000 - 2022 | ordinary transforming activity | Chemicals; Pulp & Paper | 2011:Manufacture of basic chemicals | C - Manufacturing | 62d5ea7c-fa1a-4977-abd0-e7906e874016 | ReferenceProduct | optical brighteners, for paper production | 34: Basic chemicals | kg | The product 'optical brighteners, for paper production' is a fluorescent whitening agents, i.e. a substance that in solution or applied to a substrate absorbs ultraviolet light and reemits this absorbed energy as blue fluorescent light. Thus, these substances compensate for the aesthetically undesirable yellowish cast found in white industrial substrates - e.g. in paper or plastics (Siegrist et al. (2003)). A variety of different substances are in used as optical brighteners. The product 'optical brighteners, for paper production' represents a 1:1 mixture of fluorescent whitening agent, DAS1, triazinylaminostilben type and fluorescent whitening agent, distyrylbiphenyl type
34bcd5ea-f011-5f8b-b585-43d8f439b057 | evaporation of natural gas, import from US | Europe without Switzerland | 2000 - 2022 | ordinary transforming activity | Fuels | 3520:Manufacture of gas; distribution of gaseous fuels through mains | D - Electricity, gas, steam and air conditioning supply | a9007f10-7e39-4d50-8f4a-d6d03ce3d673 | ReferenceProduct | natural gas, high pressure | 12020: Natural gas, liquefied or in the gaseous state | m3 | ‘natural gas, high pressure' is a fossil fuel, for which a generic gross calorific value (GCV) of 40MJ/m3, a net calorific value (NCV) of 36.0 MJ/m3 and a density of 0.735kg/m3 for natural gas are applied, in line with the global statistics (referring to standard cubic meters, Sm3, measured at 15°C and 1013 mbar). It is used as a gaseous fuel and is sourced from oil and gas production and evaporation of liquid natural gas. The initial overpressure of the gas is 1-5 bar (1000-5000 hPa). Natural gas supplied at high pressure is predominantly used by large consumers, e.g., power plants and industries. | 014493-06-2
5321107d-4ca2-4cb8-b8ad-80e8b7c733e2 | market for europium oxide | GLO | 2017 - 2022 | market activity | Resource Extraction; Metals | 0729:Mining of other non-ferrous metal ores | B - Mining and quarrying | 7c07ff4e-f03c-57a6-beee-7d6c2867b75f | ReferenceProduct | europium oxide | 34290: Compounds of rare earth metals, of yttrium or of scandium | kg | Europium is a lanthanide, a rare earth element, that is most commonly found in the oxide minerals monzanite and bastnaesite. The Bayan Obo iron ore deposit is the most largest known deposit of europium and China is the largest supplier of europium oxide (Eu2O3) globally, representing approximately 93% of world production. Commercial applications of europium oxide are relatively few. Its most common use is as a red phosphor in televisions and fluorescent lamps. | 001308-96-9
20004c3d-82c2-4563-a34b-54c8a1ba1aeb | market for packaging, for fertilisers | GLO | 2009 - 2022 | market activity | Chemicals | 2220:Manufacture of plastics products | C - Manufacturing | 7b6256cb-08bf-4a0b-886f-fc14039419c1 | ReferenceProduct | packaging, for fertilisers | 36410: Sacks and bags, of plastics | kg | A plastic (high density polyethylene) bag used to store solid fertiliser. It is produced with strech blow moulding.
25fe14dc-a420-4c7c-b231-1f345d78993b | market group for municipal solid waste | Europe without Switzerland | 2018 - 2022 | market group | Waste Treatment & Recycling | 3821:Treatment and disposal of non-hazardous waste | E - Water supply; sewerage, waste management and remediation activities | 27da8130-82ba-485c-a800-b89efdcb0491 | ReferenceProduct | municipal solid waste | 39910: Municipal waste | kg | 'municipal solid waste' is a solid waste under the category of residential wastes. It can be sourced in many and various ways and therefore it can belong in all waste categories (commercial and institutional, industrial and construction and demolition). It is primarily generated in a wide range of activities from many different sectors. 'municipal solid waste' contain the following fractions: plastics, paper, glass, metals, organic waste, textiles and potentially others. . By the database default (and per unit of reference product),'municipal solid waste' has 22.9% water on wet mass basis (77.1% dry matter) and Carbon present is of both fossil (17.15% on a dry matter basis), and non-fossil origin (26.17% on a dry matter basis). It has a lower heating value of 11.74 MJ/kg . This kind of by-product (recyclable or waste) is generated from ordinary transforming activities, and as such can be considered for modelling waste outputs of comparable composition. In the ecoinvent database, treatment option/s for this by-product include: deposition (sanitary landfill, unsanitary landfill), thermal (municipal incineration), uncontrolled forms of disposal (open dump, open burning). Based on the aforementioned treatments, this by-product receives, it is a non-hazardous waste. In addition, this by-product is used in the following processes: clinker production; treatment of municipal solid waste, incineration. This by-product can be modelled on two levels: treatment activity and market activity. The former one refers to the specific technology treating the by-product while the latter level represents a mix of treatments. Users are encouraged to inspect the modelling assumptions of the treatment activities and when selecting the market to additionally inspect the treatment mix. Collection and transportation of this by-product is accounted in the respective market activity, users are advised to inspect and modify the average transportation distances for a case specific modelling.
1c72a2a6-887c-4838-b92f-40095841d1e1 | hake, capture by trawler and landing whole, fresh | PE | 2010 - 2022 | ordinary transforming activity | Fishing & Aquaculture | 0311:Marine fishing | A - Agriculture, forestry and fishing | 6fa1844e-cf02-4c04-b543-666653211d38 | ReferenceProduct | landed hake, fresh | 04241: Wild fish of Gadiformes, live, fresh or chilled | kg | Fresh miscellanea hake species (Merluccius spp.) Fresh miscellanea hake species (Merluccius spp.)
1c72a2a6-887c-4838-b92f-40095841d1e1 | hake, capture by trawler and landing whole, fresh | PE | 2010 - 2022 | ordinary transforming activity | Fishing & Aquaculture | 0311:Marine fishing | A - Agriculture, forestry and fishing | 76e25766-cf29-42a6-a937-ae1769466012 | ByProduct | antifouling paint emissions | 34666: Hazardous pesticides | kg | 'antifouling paint emissions' is a solid waste under the category of industrial wastes. It is primarily generated in vessels and other marine infrastructure manufacturing. 'antifouling paint emissions' contain the following fractions: 100% antifouling paint. By the database default (and per unit of reference product),'antifouling paint emissions' has 0% water on wet mass basis (100% dry matter) and Carbon present is of both fossil (21% on a dry matter basis), and non-fossil origin (21% on a dry matter basis). It has no heating value. This kind of by-product (recyclable or waste) is generated in a specific treatment process, and as such is not intended to be used as for modelling waste outputs from other activities. In the ecoinvent database, this by-product is used in the following processes: treatment of Cu-based antifouling paint emissions; treatment of Sn-based antifouling paint emissions. Based on the aforementioned treatments, this by-product receives, it is a non-hazardous waste. This by-product can be modelled on two levels: treatment activity and market activity. The former one refers to the specific technology treating the by-product while the latter level represents a mix of treatments. Users are encouraged to inspect the modelling assumptions of the treatment activities and when selecting the market to additionally inspect the treatment mix. Collection and transportation of this by-product is accounted in the respective market activity, users are advised to inspect and modify the average transportation distances for a case specific modelling.
1c72a2a6-887c-4838-b92f-40095841d1e1 | hake, capture by trawler and landing whole, fresh | PE | 2010 - 2022 | ordinary transforming activity | Fishing & Aquaculture | 0311:Marine fishing | A - Agriculture, forestry and fishing | cdbf0bef-39f7-46c8-87a2-3f9f679b5bb7 | ByProduct | demersal fish, fresh | 04241: Wild fish of Gadiformes, live, fresh or chilled | kg | Hake by-catch consists of other demersal species, including fish and crustaceans
1c72a2a6-887c-4838-b92f-40095841d1e1 | hake, capture by trawler and landing whole, fresh | PE | 2010 - 2022 | ordinary transforming activity | Fishing & Aquaculture | 0311:Marine fishing | A - Agriculture, forestry and fishing | 1b30b018-ac39-41f4-a9e0-92057eef8bb8 | ByProduct | waste mineral oil | 39990: Other wastes n.e.c. | kg | 'waste mineral oil' is a liquid waste under the category of industrial wastes. It is primarily generated in a wide range of industrial activities in many different sectors. 'waste mineral oil' contain the following fractions: 100% waste mineral oil. By the database default (and per unit of reference product),'waste mineral oil' has 10% water on wet mass basis (90% dry matter) and Carbon present is of only fossil origin (86.44% on a dry matter basis). It has a higher heating value of 41.8 MJ/kg . This kind of by-product (recyclable or waste) is generated from ordinary transforming activities, and as such can be considered for modelling waste outputs of comparable composition. In the ecoinvent database, treatment option/s for this by-product include: thermal (hazardous waste incineration). Based on the aforementioned treatments this by-product receives, it is a hazardous waste. In addition, this by-product is used in the following processes: clinker production. This by-product can be modelled on two levels: treatment activity and market activity. The former one refers to the specific technology treating the by-product while the latter level represents a mix of treatments. Users are encouraged to inspect the modelling assumptions of the treatment activities and when selecting the market to additionally inspect the treatment mix. Collection and transportation of this by-product is accounted in the respective market activity, users are advised to inspect and modify the average transportation distances for a case specific modelling.
78cbc0c8-06e0-5432-b98c-c461acad5d40 | land use change, pasture, man made | BR-AM | 2014 - 2022 | ordinary transforming activity | Land Use | 0162:Support activities for animal production | A - Agriculture, forestry and fishing | 85086b85-ef0a-55c6-be1f-66e45e7aeaaa | ReferenceProduct | land use change, pasture, man made | 7: Financial and related services; real estate services; and rental and leasing services | ha | This represents the service of "land use change, pasture, man made". It models the air emissions associated with transforming and occupying 1 ha of land to be used for pasture land, man made. The transformation can be split between change from annual cropland, perennial cropland, primary forest, secondary forest and grassland to pasture, man made. The transformation data (split) have regional variation so users are prompted to examine the relevant geographies that are of interested.
febdf69d-640b-525c-8982-49671afdd843 | market for electricity, high voltage | SD | 2014 - 2022 | market activity | Electricity | 3510:Electric power generation, transmission and distribution | D - Electricity, gas, steam and air conditioning supply | 66c93e71-f32b-4591-901c-55395db5c132 | ReferenceProduct | electricity, high voltage | 17100: Electrical energy | kWh | This product represents electrical energy measured in kWh. If electricity is taken from a market for electricity, the transmission infrastructure, country-specific losses and transformation losses (for markets for medium and low voltage) are included. Covers voltages above 24 kV.
c7a76c57-06e2-413d-aa00-2e438f26f36c | electricity voltage transformation from medium to low voltage | BR-South-eastern/Mid-western grid | 2020 - 2022 | ordinary transforming activity | Electricity | 3510:Electric power generation, transmission and distribution | D - Electricity, gas, steam and air conditioning supply | d69294d7-8d64-4915-a896-9996a014c410 | ReferenceProduct | electricity, low voltage | 17100: Electrical energy | kWh | This product represents electrical energy measured in kWh. If electricity is taken from a market for electricity, the transmission infrastructure, country-specific losses and transformation losses (for markets for medium and low voltage) are included. Covers voltages below 1 kV.
eb1b93fa-f3b1-4037-9201-34e2586c5c47 | treatment of sewage sludge, 97% water, WWT, WW from plywood production, landfarming | GLO | 2000 - 2022 | ordinary transforming activity | Waste Treatment & Recycling | 3821:Treatment and disposal of non-hazardous waste | E - Water supply; sewerage, waste management and remediation activities | 3eb8d74d-e281-4e2c-ad7c-62d92f509010 | ReferenceProduct | sewage sludge, 97% water, WWT, WW from plywood production | 39920: Sewage sludge | kg | 'sewage sludge, 97% water, WWT, WW from plywood production' is a liquid waste under the category of industrial wastes. This sewage sludge is produced exclusively in the wastewater treatment of 'WW from plywood production'. The composition of the sewage sludge, is specific to and dependent on the original composition of 'WW from plywood production'. 'sewage sludge, 97% water, WWT, WW from plywood production' contain the following fractions: 100% sewage sludge with 97% water content. By the database default (and per unit of reference product),'sewage sludge, 97% water, WWT, WW from plywood production' has 97% water on wet mass basis (3% dry matter) and Carbon present is of both fossil (0.58% on a dry matter basis), and non-fossil origin (55.89% on a dry matter basis). It has a higher heating value of 13.7 MJ/kg . This kind of by-product (recyclable or waste) is generated in a specific treatment process, and as such is not intended to be used as for modelling waste outputs from other activities. In the ecoinvent database, treatment option/s for this by-product include: deposition (landfarming). Based on the aforementioned treatments, this by-product receives, it is a non-hazardous waste. This by-product can be modelled on two levels: treatment activity and market activity. The former one refers to the specific technology treating the by-product while the latter level represents a mix of treatments. Users are encouraged to inspect the modelling assumptions of the treatment activities and when selecting the market to additionally inspect the treatment mix. Collection and transportation of this by-product is accounted in the respective market activity, users are advised to inspect and modify the average transportation distances for a case specific modelling. 'sewage sludge, 97% water, WWT, WW from plywood production' is a liquid waste under the category of industrial wastes. This sewage sludge is produced exclusively in the wastewater treatment of 'WW from plywood production'. The composition of the sewage sludge, is specific to and dependent on the original composition of 'WW from plywood production'. 'sewage sludge, 97% water, WWT, WW from plywood production' contain the following fractions: 100% sewage sludge with 97% water content. By the database default (and per unit of reference product),'sewage sludge, 97% water, WWT, WW from plywood production' has 97% water on wet mass basis (3% dry matter) and Carbon present is of both fossil (0.58% on a dry matter basis), and non-fossil origin (55.89% on a dry matter basis). It has a higher heating value of 13.7 MJ/kg . This kind of by-product (recyclable or waste) is generated in a specific treatment process, and as such is not intended to be used as for modelling waste outputs from other activities. In the ecoinvent database, treatment option/s for this by-product include: deposition (landfarming). Based on the aforementioned treatments, this by-product receives, it is a non-hazardous waste. This by-product can be modelled on two levels: treatment activity and market activity. The former one refers to the specific technology treating the by-product while the latter level represents a mix of treatments. Users are encouraged to inspect the modelling assumptions of the treatment activities and when selecting the market to additionally inspect the treatment mix. Collection and transportation of this by-product is accounted in the respective market activity, users are advised to inspect and modify the average transportation distances for a case specific modelling.
eb1b93fa-f3b1-4037-9201-34e2586c5c47 | treatment of sewage sludge, 97% water, WWT, WW from plywood production, landfarming | GLO | 2000 - 2022 | ordinary transforming activity | Waste Treatment & Recycling | 3821:Treatment and disposal of non-hazardous waste | E - Water supply; sewerage, waste management and remediation activities | 60e40c5e-8a0e-52f7-8c7f-2664ac536903 | ByProduct | organic nitrogen fertiliser, as N | 34659: Fertilizers n.e.c. | kg | 'organic nitrogen fertiliser, as N' is an organic substance with a CAS no. : . It is called 'which is supplying the nutrient of Nitrogen to plants' under IUPAC naming and its molecular formula is: . It is mostly solid (else liquid) under normal conditions of temperature and pressure. The product represents an equivalent form of Nitrogen that is present in the fertiliser and is expressed as a mass of pure nitrogen (N). Modelling this substance in a solution requires the user to add the solvent of their choice in their models. There is no publicly available information about the consumption of this substance on a consumer level. There is no publicly available information about the consumption of this substance on industrial sites. Based on EU regulations (REGULATION (EU) 2019/1009), if this substance would be used as fertiliser, it could be labelled as N-P-K of: the N-P-K can vary depending on the fertiliser.
eb1b93fa-f3b1-4037-9201-34e2586c5c47 | treatment of sewage sludge, 97% water, WWT, WW from plywood production, landfarming | GLO | 2000 - 2022 | ordinary transforming activity | Waste Treatment & Recycling | 3821:Treatment and disposal of non-hazardous waste | E - Water supply; sewerage, waste management and remediation activities | 6dbeade5-eb8e-5666-b681-f479757cfd86 | ByProduct | organic phosphorus fertiliser, as P2O5 | 34659: Fertilizers n.e.c. | kg | 'organic phosphorus fertiliser, as P2O5' is an organic substance with a CAS no. : . It is called 'which is supplying the nutrient of Phosphorus to the plants' under IUPAC naming and its molecular formula is: . It is mostly solid (else liquid) under normal conditions of temperature and pressure. The product represents an equivalent form of Phosphorus that is present in the fertiliser and is expressed as a mass of pure phosphorus pentoxide (P2O5). Modelling this substance in a solution requires the user to add the solvent of their choice in their models. There is no publicly available information about the consumption of this substance on a consumer level. There is no publicly available information about the consumption of this substance on industrial sites. Based on EU regulations (REGULATION (EU) 2019/1009), if this substance would be used as fertiliser, it could be labelled as N-P-K of: the N-P-K can vary depending on the fertiliser.
4f21f253-84b3-5593-a154-28b5eb0b60fd | transport, pipeline, offshore, long distance, natural gas | US | 2000 - 2022 | ordinary transforming activity | Transport; Fuels | 4930:Transport via pipeline | H - Transportation and storage | 36dc50ef-017c-4d24-af51-f12ef802095e | ReferenceProduct | transport, pipeline, offshore, long distance, natural gas | 65131: Transport services via pipeline of petroleum and natural gas | metric ton*km | This is delivering the service of transportation of 1 metric ton across the distance of 1 km. This service only considers the transportation of fuels, like natural gas, through offshore long-distance pipeline. The pipeline operates with electricity. The leakages are taken into account. It has a life time of 45 years, with a capacity of 1.6 Mio. Nm3 gas per hour.
4f21f253-84b3-5593-a154-28b5eb0b60fd | transport, pipeline, offshore, long distance, natural gas | US | 2000 - 2022 | ordinary transforming activity | Transport; Fuels | 4930:Transport via pipeline | H - Transportation and storage | 1b30b018-ac39-41f4-a9e0-92057eef8bb8 | ByProduct | waste mineral oil | 39990: Other wastes n.e.c. | kg | 'waste mineral oil' is a liquid waste under the category of industrial wastes. It is primarily generated in a wide range of industrial activities in many different sectors. 'waste mineral oil' contain the following fractions: 100% waste mineral oil. By the database default (and per unit of reference product),'waste mineral oil' has 10% water on wet mass basis (90% dry matter) and Carbon present is of only fossil origin (86.44% on a dry matter basis). It has a higher heating value of 41.8 MJ/kg . This kind of by-product (recyclable or waste) is generated from ordinary transforming activities, and as such can be considered for modelling waste outputs of comparable composition. In the ecoinvent database, treatment option/s for this by-product include: thermal (hazardous waste incineration). Based on the aforementioned treatments this by-product receives, it is a hazardous waste. In addition, this by-product is used in the following processes: clinker production. This by-product can be modelled on two levels: treatment activity and market activity. The former one refers to the specific technology treating the by-product while the latter level represents a mix of treatments. Users are encouraged to inspect the modelling assumptions of the treatment activities and when selecting the market to additionally inspect the treatment mix. Collection and transportation of this by-product is accounted in the respective market activity, users are advised to inspect and modify the average transportation distances for a case specific modelling.
26b34a05-7fa8-4b3c-b24e-5a8e26ae9fad | printed wiring board production, for through-hole mounting, Pb containing surface | GLO | 2003 - 2022 | ordinary transforming activity | Electronics | 2610:Manufacture of electronic components and boards | C - Manufacturing | 5ad2c6c9-1ff6-4bb0-bae1-40f8adc42b1c | ReferenceProduct | printed wiring board, for through-hole mounting, Pb containing surface | 47130: Printed circuits | m2 | This product represents 1 m2 of an unmounted printed wiring board for through-hole mounting devices. The product is based on a 1.6mm 2-layer FR-4 printed wiring board with a square weight of 3.08 kg. The surface used for mounting the components is lead containing.
26b34a05-7fa8-4b3c-b24e-5a8e26ae9fad | printed wiring board production, for through-hole mounting, Pb containing surface | GLO | 2003 - 2022 | ordinary transforming activity | Electronics | 2610:Manufacture of electronic components and boards | C - Manufacturing | e5208079-1561-4537-a1f8-863db2702d0f | ByProduct | hazardous waste, for incineration | 39: Wastes or scraps | kg | 'hazardous waste, for incineration' is a solid waste under the category of industrial wastes. It can be sourced in many and various ways and therefore it can belong in all waste categories (commercial and institutional, industrial and construction and demolition). It is primarily generated in a wide range of activities in different sectors. 'hazardous waste, for incineration' contain the following fractions: 100% average hazardous waste average (e.g. soil contaminated with mineral oil, acids, solvents, emulsions with metals, oil mixtures from e.g., oil separator, non-metallic shredder residues, electrostatic precipitator ashes from waste incineration, wastes and distillation residues from organic synthesis, or road gutter sludge). By the database default (and per unit of reference product),'hazardous waste, for incineration' has 25% water on wet mass basis (75% dry matter) and Carbon present is of only fossil origin (55.47% on a dry matter basis). It has a lower heating value of 17 MJ/kg . This kind of by-product (recyclable or waste) is generated from ordinary transforming activities, and as such can be considered for modelling waste outputs of comparable composition. In the ecoinvent database, treatment option/s for this by-product include: thermal (hazardous waste incineration). Based on the aforementioned treatments, this by-product receives, it is a hazardous waste. This by-product can be modelled on two levels: treatment activity and market activity. The former one refers to the specific technology treating the by-product while the latter level represents a mix of treatments. Users are encouraged to inspect the modelling assumptions of the treatment activities and when selecting the market to additionally inspect the treatment mix. Collection and transportation of this by-product is accounted in the respective market activity, users are advised to inspect and modify the average transportation distances for a case specific modelling.
26b34a05-7fa8-4b3c-b24e-5a8e26ae9fad | printed wiring board production, for through-hole mounting, Pb containing surface | GLO | 2003 - 2022 | ordinary transforming activity | Electronics | 2610:Manufacture of electronic components and boards | C - Manufacturing | 27da8130-82ba-485c-a800-b89efdcb0491 | ByProduct | municipal solid waste | 39910: Municipal waste | kg | 'municipal solid waste' is a solid waste under the category of residential wastes. It can be sourced in many and various ways and therefore it can belong in all waste categories (commercial and institutional, industrial and construction and demolition). It is primarily generated in a wide range of activities from many different sectors. 'municipal solid waste' contain the following fractions: plastics, paper, glass, metals, organic waste, textiles and potentially others. . By the database default (and per unit of reference product),'municipal solid waste' has 22.9% water on wet mass basis (77.1% dry matter) and Carbon present is of both fossil (17.15% on a dry matter basis), and non-fossil origin (26.17% on a dry matter basis). It has a lower heating value of 11.74 MJ/kg . This kind of by-product (recyclable or waste) is generated from ordinary transforming activities, and as such can be considered for modelling waste outputs of comparable composition. In the ecoinvent database, treatment option/s for this by-product include: deposition (sanitary landfill, unsanitary landfill), thermal (municipal incineration), uncontrolled forms of disposal (open dump, open burning). Based on the aforementioned treatments, this by-product receives, it is a non-hazardous waste. In addition, this by-product is used in the following processes: clinker production; treatment of municipal solid waste, incineration. This by-product can be modelled on two levels: treatment activity and market activity. The former one refers to the specific technology treating the by-product while the latter level represents a mix of treatments. Users are encouraged to inspect the modelling assumptions of the treatment activities and when selecting the market to additionally inspect the treatment mix. Collection and transportation of this by-product is accounted in the respective market activity, users are advised to inspect and modify the average transportation distances for a case specific modelling.
26b34a05-7fa8-4b3c-b24e-5a8e26ae9fad | printed wiring board production, for through-hole mounting, Pb containing surface | GLO | 2003 - 2022 | ordinary transforming activity | Electronics | 2610:Manufacture of electronic components and boards | C - Manufacturing | d1c0d5f5-b5c1-4918-bc4c-e4d105113104 | ByProduct | sludge from steel rolling | 39: Wastes or scraps | kg | 'sludge from steel rolling' is a solid waste under the category of industrial wastes. It is primarily generated in steel rolling. 'sludge from steel rolling' contain the following fractions: 100% sludge from steel rolling. By the database default (and per unit of reference product),'sludge from steel rolling' has 20% water on wet mass basis (80% dry matter) and Carbon present is of only fossil origin (1.24% on a dry matter basis). It has no heating value. This kind of by-product (recyclable or waste) is generated from ordinary transforming activities, and as such can be considered for modelling waste outputs of comparable composition. In the ecoinvent database, treatment option/s for this by-product include: deposition (residual material landfill). Based on the aforementioned treatments, this by-product receives, it is a hazardous waste. This by-product can be modelled on two levels: treatment activity and market activity. The former one refers to the specific technology treating the by-product while the latter level represents a mix of treatments. Users are encouraged to inspect the modelling assumptions of the treatment activities and when selecting the market to additionally inspect the treatment mix. Collection and transportation of this by-product is accounted in the respective market activity, users are advised to inspect and modify the average transportation distances for a case specific modelling.
26b34a05-7fa8-4b3c-b24e-5a8e26ae9fad | printed wiring board production, for through-hole mounting, Pb containing surface | GLO | 2003 - 2022 | ordinary transforming activity | Electronics | 2610:Manufacture of electronic components and boards | C - Manufacturing | cfa1d213-eeff-41a8-8744-7907cc7c4c7b | ByProduct | spent solvent mixture | 39950: Wastes from chemical or allied industries | kg | 'spent solvent mixture' is a liquid waste under the category of industrial wastes. It is primarily generated in a wide range of industrial activities in many different sectors. 'spent solvent mixture' contain the following fractions: 100% waste solvents mixture. By the database default (and per unit of reference product),'spent solvent mixture' has 16.5% water on wet mass basis (83.5% dry matter) and Carbon present is of only fossil origin (57.13% on a dry matter basis). It has a higher heating value of 23.68 MJ/kg . This kind of by-product (recyclable or waste) is generated from ordinary transforming activities, and as such can be considered for modelling waste outputs of comparable composition. In the ecoinvent database, treatment option/s for this by-product include: thermal (hazardous waste incineration). Based on the aforementioned treatments this by-product receives, it is a hazardous waste. In addition, this by-product is used in the following processes: clinker production. This by-product can be modelled on two levels: treatment activity and market activity. The former one refers to the specific technology treating the by-product while the latter level represents a mix of treatments. Users are encouraged to inspect the modelling assumptions of the treatment activities and when selecting the market to additionally inspect the treatment mix. Collection and transportation of this by-product is accounted in the respective market activity, users are advised to inspect and modify the average transportation distances for a case specific modelling.
26b34a05-7fa8-4b3c-b24e-5a8e26ae9fad | printed wiring board production, for through-hole mounting, Pb containing surface | GLO | 2003 - 2022 | ordinary transforming activity | Electronics | 2610:Manufacture of electronic components and boards | C - Manufacturing | 88afd721-07ec-4910-a004-fa3fecb6bf70 | ByProduct | waste plastic, mixture | 39270: Waste, parings and scrap of plastics | kg | 'waste plastic, mixture' is a solid waste under the category of construction and demolition wastes. It can be sourced in many and various ways and therefore it can belong in all waste categories (commercial and institutional, industrial and construction and demolition). It is primarily generated in a wide range of production activities in many different sectors, like building infrastructure, production of plastics, chemicals, aircrafts, ferries, heavy machinery, etc. 'waste plastic, mixture' contain the following fractions: 100% waste mixed plastics. By the database default (and per unit of reference product),'waste plastic, mixture' has 15.3% water on wet mass basis (84.7% dry matter) and Carbon present is of only fossil origin (74.73% on a dry matter basis). It has a higher heating value of 34.05 MJ/kg . This kind of by-product (recyclable or waste) is generated from ordinary transforming activities, and as such can be considered for modelling waste outputs of comparable composition. In the ecoinvent database, treatment option/s for this by-product include: deposition (sanitary landfill, unsanitary landfill), thermal (municipal incineration), uncontrolled forms of disposal (open dump, open burning). Based on the aforementioned treatments, this by-product receives, it is a non-hazardous waste. In addition, this by-product is used in the following processes: clinker production. This by-product can be modelled on two levels: treatment activity and market activity. The former one refers to the specific technology treating the by-product while the latter level represents a mix of treatments. Users are encouraged to inspect the modelling assumptions of the treatment activities and when selecting the market to additionally inspect the treatment mix. Collection and transportation of this by-product is accounted in the respective market activity, users are advised to inspect and modify the average transportation distances for a case specific modelling.
9b87f396-81f2-4e08-a655-776b5ed44e83 | electricity voltage transformation from medium to low voltage | CA-NB | 2012 - 2022 | ordinary transforming activity | Electricity | 3510:Electric power generation, transmission and distribution | D - Electricity, gas, steam and air conditioning supply | d69294d7-8d64-4915-a896-9996a014c410 | ReferenceProduct | electricity, low voltage | 17100: Electrical energy | kWh | This product represents electrical energy measured in kWh. If electricity is taken from a market for electricity, the transmission infrastructure, country-specific losses and transformation losses (for markets for medium and low voltage) are included. Covers voltages below 1 kV.
b50ada6e-6de4-475b-b36c-880d51b3ba0d | brass drilling, computer numerical controlled | RER | 2006 - 2022 | ordinary transforming activity | Metals | 2592:Treatment and coating of metals; machining | C - Manufacturing | f5e6f99a-f834-4a4d-8933-4a170816787c | ReferenceProduct | brass removed by drilling, computer numerical controlled | 3936: Waste and scrap of other metals | kg | This is delivering the service of 'brass removed by drilling, computer numerical controlled'. Drilling uses a rotating cutting tool (the drill bit) to remove material from the work piece and it predominately uses the front end for cutting. It is applied for shapes like circular cavity or holes. The process is conventional, meaning that it is controlled manually and needs constant supervision. The process is computer numerical controlled, meaning that it operates autonomously once programmed. This dataset represents the drilling of 1 kg of brass. The service includes materials input, production infrastructure, machinery and electricity consumption. Maintenance and tool (bit) replacements are not included. Degreasing is not included and has to be added if necessary.
b50ada6e-6de4-475b-b36c-880d51b3ba0d | brass drilling, computer numerical controlled | RER | 2006 - 2022 | ordinary transforming activity | Metals | 2592:Treatment and coating of metals; machining | C - Manufacturing | 1b30b018-ac39-41f4-a9e0-92057eef8bb8 | ByProduct | waste mineral oil | 39990: Other wastes n.e.c. | kg | 'waste mineral oil' is a liquid waste under the category of industrial wastes. It is primarily generated in a wide range of industrial activities in many different sectors. 'waste mineral oil' contain the following fractions: 100% waste mineral oil. By the database default (and per unit of reference product),'waste mineral oil' has 10% water on wet mass basis (90% dry matter) and Carbon present is of only fossil origin (86.44% on a dry matter basis). It has a higher heating value of 41.8 MJ/kg . This kind of by-product (recyclable or waste) is generated from ordinary transforming activities, and as such can be considered for modelling waste outputs of comparable composition. In the ecoinvent database, treatment option/s for this by-product include: thermal (hazardous waste incineration). Based on the aforementioned treatments this by-product receives, it is a hazardous waste. In addition, this by-product is used in the following processes: clinker production. This by-product can be modelled on two levels: treatment activity and market activity. The former one refers to the specific technology treating the by-product while the latter level represents a mix of treatments. Users are encouraged to inspect the modelling assumptions of the treatment activities and when selecting the market to additionally inspect the treatment mix. Collection and transportation of this by-product is accounted in the respective market activity, users are advised to inspect and modify the average transportation distances for a case specific modelling.
77896171-922f-4b0d-b580-9cf5839577ff | maintenance, intermodal shipping container, 40-foot | GLO | 2010 - 2022 | ordinary transforming activity | Infrastructure & Machinery; Transport | 3315:Repair of transport equipment, except motor vehicles | C - Manufacturing | a2432f6a-e9c4-45b8-a9d9-090b3fa3fd4c | ReferenceProduct | maintenance, intermodal shipping container, 40-foot | 87149: Maintenance and repair services of other transport equipment | unit | This is delivering the service of maintenance, intermodal shipping container, 40-foot. The service includes water, needed materials (steel, wood, synthetic rubber), infrastructure, waste and transport. The amount of maintenance might vary depending on what kind of cargo is being transported and how often is the container being used.
77896171-922f-4b0d-b580-9cf5839577ff | maintenance, intermodal shipping container, 40-foot | GLO | 2010 - 2022 | ordinary transforming activity | Infrastructure & Machinery; Transport | 3315:Repair of transport equipment, except motor vehicles | C - Manufacturing | d1a4a803-c563-4740-84cf-3c21a488bd74 | ByProduct | scrap steel | 39310: Slag, dross, scalings and other waste from the manufacture of iron or steel | kg | 'scrap steel' is a solid waste under the category of industrial wastes. It can be sourced in many and various ways and therefore it can belong in the following waste categories: construction and demolition. It is primarily generated in a wide range of production activities in many different sectors. 'scrap steel' contain the following fractions: 100& steel scrap. By the database default (and per unit of reference product),'scrap steel' has 0% water on wet mass basis (100% dry matter) and it has no Carbon content. It has no heating value. This kind of by-product (recyclable or waste) is generated from ordinary transforming activities, and as such can be considered for modelling waste outputs of comparable composition. In the ecoinvent database, treatment option/s for this by-product include: deposition (inert material landfill), thermal (municipal incineration). Based on the aforementioned treatments, this by-product receives, it is a non-hazardous waste. In addition, this by-product is used in the following processes: clinker production. This by-product can be modelled on two levels: treatment activity and market activity. The former one refers to the specific technology treating the by-product while the latter level represents a mix of treatments. Users are encouraged to inspect the modelling assumptions of the treatment activities and when selecting the market to additionally inspect the treatment mix. Collection and transportation of this by-product is accounted in the respective market activity, users are advised to inspect and modify the average transportation distances for a case specific modelling. | 007439-89-6
77896171-922f-4b0d-b580-9cf5839577ff | maintenance, intermodal shipping container, 40-foot | GLO | 2010 - 2022 | ordinary transforming activity | Infrastructure & Machinery; Transport | 3315:Repair of transport equipment, except motor vehicles | C - Manufacturing | 1b30b018-ac39-41f4-a9e0-92057eef8bb8 | ByProduct | waste mineral oil | 39990: Other wastes n.e.c. | kg | 'waste mineral oil' is a liquid waste under the category of industrial wastes. It is primarily generated in a wide range of industrial activities in many different sectors. 'waste mineral oil' contain the following fractions: 100% waste mineral oil. By the database default (and per unit of reference product),'waste mineral oil' has 10% water on wet mass basis (90% dry matter) and Carbon present is of only fossil origin (86.44% on a dry matter basis). It has a higher heating value of 41.8 MJ/kg . This kind of by-product (recyclable or waste) is generated from ordinary transforming activities, and as such can be considered for modelling waste outputs of comparable composition. In the ecoinvent database, treatment option/s for this by-product include: thermal (hazardous waste incineration). Based on the aforementioned treatments this by-product receives, it is a hazardous waste. In addition, this by-product is used in the following processes: clinker production. This by-product can be modelled on two levels: treatment activity and market activity. The former one refers to the specific technology treating the by-product while the latter level represents a mix of treatments. Users are encouraged to inspect the modelling assumptions of the treatment activities and when selecting the market to additionally inspect the treatment mix. Collection and transportation of this by-product is accounted in the respective market activity, users are advised to inspect and modify the average transportation distances for a case specific modelling.
77896171-922f-4b0d-b580-9cf5839577ff | maintenance, intermodal shipping container, 40-foot | GLO | 2010 - 2022 | ordinary transforming activity | Infrastructure & Machinery; Transport | 3315:Repair of transport equipment, except motor vehicles | C - Manufacturing | 7513d2f5-d7ee-497b-971b-a5ad34ab5c83 | ByProduct | waste rubber, unspecified | 39: Wastes or scraps | kg | 'waste rubber, unspecified' is a solid waste under the category of construction and demolition wastes. It can be sourced in many and various ways and therefore it can belong in all waste categories (commercial and institutional, industrial and construction and demolition). It is primarily generated in a wide range of production, construction and maintenance activities in many different sectors. 'waste rubber, unspecified' contain the following fractions: 100% waste rubber. By the database default (and per unit of reference product),'waste rubber, unspecified' has 0% water on wet mass basis (100% dry matter) and Carbon present is of only fossil origin (85.3% on a dry matter basis). It has a higher heating value of 29.3 MJ/kg . This kind of by-product (recyclable or waste) is generated from ordinary transforming activities, and as such can be considered for modelling waste outputs of comparable composition. In the ecoinvent database, treatment option/s for this by-product include: thermal (municipal incineration). Based on the aforementioned treatments, this by-product receives, it is a non-hazardous waste. In addition, this by-product is used in the following processes: clinker production. This by-product can be modelled on two levels: treatment activity and market activity. The former one refers to the specific technology treating the by-product while the latter level represents a mix of treatments. Users are encouraged to inspect the modelling assumptions of the treatment activities and when selecting the market to additionally inspect the treatment mix. Collection and transportation of this by-product is accounted in the respective market activity, users are advised to inspect and modify the average transportation distances for a case specific modelling.
77896171-922f-4b0d-b580-9cf5839577ff | maintenance, intermodal shipping container, 40-foot | GLO | 2010 - 2022 | ordinary transforming activity | Infrastructure & Machinery; Transport | 3315:Repair of transport equipment, except motor vehicles | C - Manufacturing | 451550a8-d9e6-4396-9f9a-97e752111228 | ByProduct | waste wood, post-consumer | 3928: Sawdust and wood waste and scrap | kg | 'waste wood, post-consumer' is a solid waste under the category of industrial wastes. It is primarily generated in various industrial activities like furniture production, means of transport maintenance, glass wool mat, ect. 'waste wood, post-consumer' contain the following fractions: 100% wood fraction with potential impurities. By the database default (and per unit of reference product),'waste wood, post-consumer' has 28.5714285714286% water on wet mass basis (71.4285714285714% dry matter) and Carbon present is of only non-fossil origin (49.4% on a dry matter basis). It has a lower heating value of 9.99 MJ/kg . This kind of by-product (recyclable or waste) is generated from ordinary transforming activities, and as such can be considered for modelling waste outputs of comparable composition. In the ecoinvent database, treatment option/s for this by-product include: mechanical (shredding). Based on the aforementioned treatments, this by-product receives, it is a non-hazardous waste. In addition, this by-product is used in the following processes: glued laminated timber production, average glue mix; glued solid timber production; structural timber production; three and five layered board production. This by-product can be modelled on two levels: treatment activity and market activity. The former one refers to the specific technology treating the by-product while the latter level represents a mix of treatments. Users are encouraged to inspect the modelling assumptions of the treatment activities and when selecting the market to additionally inspect the treatment mix. Collection and transportation of this by-product is accounted in the respective market activity, users are advised to inspect and modify the average transportation distances for a case specific modelling.
77896171-922f-4b0d-b580-9cf5839577ff | maintenance, intermodal shipping container, 40-foot | GLO | 2010 - 2022 | ordinary transforming activity | Infrastructure & Machinery; Transport | 3315:Repair of transport equipment, except motor vehicles | C - Manufacturing | 3055997a-d565-4c92-9a91-431801587a3b | ByProduct | wastewater, unpolluted | 39990: Other wastes n.e.c. | m3 | 'wastewater, unpolluted' is a by-product (wastewater) produced from residential sources. It is generated from a wide range of residential, industrial and commercial activities. By the database default (and per unit of reference product),'wastewater, unpolluted' has the following physicochemical characteristics: C: 0 kg/m3 , N: 0 kg/m3 , P: 0 kg/m3. This by-product can have a regional-specific composition; users are prompted to refer to the properties of this wastewater (in activities treating them) for a detailed elemental composition. This kind of by-product (wastewater) is generated from ordinary transforming activities, and as such can be considered for modelling wastewater outputs of comparable composition. In the ecoinvent database, treatment option/s for this wastewater include: wastewater treatment plant. This by-product can be modelled on two levels: treatment activity and market activity. The former one refers to the specific technology treating the by-product while the latter level represents a mix of treatments. Users are encouraged to inspect the modelling assumptions of the treatment activities and when selecting the market to additionally inspect the treatment mix. Collection and transportation of wastewater is accounted in the respective market activity with the use of sewer infrastructure; Transportation of wastewater through a sewer grid results in losses until the wastewater enters the wastewater treatment plant. Direct emissions due to those losses are considered in the market activity. Losses are regional specific and thus users are encouraged to inspect the regional modelling assumptions.
5f4a2aaf-bba7-42ec-befb-b2e5a0da2d60 | trout feed production, commercial | GLO | 2012 - 2022 | ordinary transforming activity | Fishing & Aquaculture | 1080:Manufacture of prepared animal feeds | C - Manufacturing | fc22c44f-f565-487a-a6ae-09b6e18a0e1c | ReferenceProduct | trout feed, 42% protein | 2331: Preparations used in animal feeding | kg | The product 'trout feed, 42% protein' is a processed animal feed. It contains meat and bone meal, lime (proxy for calcium carbonate), fish oil, fishmeal, maize grain (proxy for maize and maize gluten meal), palm oil, rice, soybean oil, soybean meal, sodium chloride (proxy for premix), wheat grain and protein feed, 100% crude (proxy for aminoacids by-products).
6dd48f43-63e7-4684-98e4-6008f097358b | treatment of decommissioned chemical production facilities | GLO | 2000 - 2022 | ordinary transforming activity | Waste Treatment & Recycling; Infrastructure & Machinery | 3830:Materials recovery | E - Water supply; sewerage, waste management and remediation activities | 45d2cf8c-a6b7-4fb2-8024-9382c321b5e3 | ReferenceProduct | decommissioned chemical production facilities | 39990: Other wastes n.e.c. | kg | 'decommissioned chemical production facilities' is a solid waste under the category of construction and demolition wastes. It is primarily generated in the end-of-life of chemical plant. 'decommissioned chemical production facilities' contain the following fractions: concrete, steel, mineral wool, electronics. By the database default (and per unit of reference product),'decommissioned chemical production facilities' has 0% water on wet mass basis (100% dry matter) and Carbon present is of both fossil (1.69% on a dry matter basis), and non-fossil origin (0% on a dry matter basis). It has no heating value. This kind of by-product (recyclable or waste) is generated from ordinary transforming activities, and as such can be considered for modelling waste outputs of comparable composition. In the ecoinvent database, this by-product is used in the following processes: treatment of decommissioned chemical production facilities. Based on the aforementioned treatments, this by-product receives, it is a non-hazardous waste. This by-product can be modelled on two levels: treatment activity and market activity. The former one refers to the specific technology treating the by-product while the latter level represents a mix of treatments. Users are encouraged to inspect the modelling assumptions of the treatment activities and when selecting the market to additionally inspect the treatment mix. Collection and transportation of this by-product is accounted in the respective market activity, users are advised to inspect and modify the average transportation distances for a case specific modelling.
6dd48f43-63e7-4684-98e4-6008f097358b | treatment of decommissioned chemical production facilities | GLO | 2000 - 2022 | ordinary transforming activity | Waste Treatment & Recycling; Infrastructure & Machinery | 3830:Materials recovery | E - Water supply; sewerage, waste management and remediation activities | 15442876-adcd-4acd-8f5b-bfca7ecab125 | ByProduct | electronics scrap from control units | 39: Wastes or scraps | kg | 'electronics scrap from control units' is a solid waste under the category of industrial wastes. It is primarily generated in end-of-life of control units. 'electronics scrap from control units' contain the following fractions: single fraction of used electronic equipment. By the database default (and per unit of reference product),'electronics scrap from control units' has 0% water on wet mass basis (100% dry matter) and Carbon present is of both fossil (33.71% on a dry matter basis), and non-fossil origin (0.01% on a dry matter basis). It has no heating value. This kind of by-product (recyclable or waste) is generated from ordinary transforming activities, and as such can be considered for modelling waste outputs of comparable composition. In the ecoinvent database, this by-product is used in the following processes: treatment of electronics scrap from control units. Based on the aforementioned treatments, this by-product receives, it is a non-hazardous waste. This by-product can be modelled on two levels: treatment activity and market activity. The former one refers to the specific technology treating the by-product while the latter level represents a mix of treatments. Users are encouraged to inspect the modelling assumptions of the treatment activities and when selecting the market to additionally inspect the treatment mix. Collection and transportation of this by-product is accounted in the respective market activity, users are advised to inspect and modify the average transportation distances for a case specific modelling.
6dd48f43-63e7-4684-98e4-6008f097358b | treatment of decommissioned chemical production facilities | GLO | 2000 - 2022 | ordinary transforming activity | Waste Treatment & Recycling; Infrastructure & Machinery | 3830:Materials recovery | E - Water supply; sewerage, waste management and remediation activities | d1a4a803-c563-4740-84cf-3c21a488bd74 | ByProduct | scrap steel | 39310: Slag, dross, scalings and other waste from the manufacture of iron or steel | kg | 'scrap steel' is a solid waste under the category of industrial wastes. It can be sourced in many and various ways and therefore it can belong in the following waste categories: construction and demolition. It is primarily generated in a wide range of production activities in many different sectors. 'scrap steel' contain the following fractions: 100& steel scrap. By the database default (and per unit of reference product),'scrap steel' has 0% water on wet mass basis (100% dry matter) and it has no Carbon content. It has no heating value. This kind of by-product (recyclable or waste) is generated from ordinary transforming activities, and as such can be considered for modelling waste outputs of comparable composition. In the ecoinvent database, treatment option/s for this by-product include: deposition (inert material landfill), thermal (municipal incineration). Based on the aforementioned treatments, this by-product receives, it is a non-hazardous waste. In addition, this by-product is used in the following processes: clinker production. This by-product can be modelled on two levels: treatment activity and market activity. The former one refers to the specific technology treating the by-product while the latter level represents a mix of treatments. Users are encouraged to inspect the modelling assumptions of the treatment activities and when selecting the market to additionally inspect the treatment mix. Collection and transportation of this by-product is accounted in the respective market activity, users are advised to inspect and modify the average transportation distances for a case specific modelling. | 007439-89-6
6dd48f43-63e7-4684-98e4-6008f097358b | treatment of decommissioned chemical production facilities | GLO | 2000 - 2022 | ordinary transforming activity | Waste Treatment & Recycling; Infrastructure & Machinery | 3830:Materials recovery | E - Water supply; sewerage, waste management and remediation activities | 48f6b7c9-093b-4dd0-bf0d-9ba54b4c2d22 | ByProduct | waste concrete, not reinforced | 39: Wastes or scraps | kg | 'waste concrete, not reinforced' is a solid waste under the category of construction and demolition wastes. It is primarily generated in construction and demolition of building infrastructure. 'waste concrete, not reinforced' contain the following fractions: 100% inert waste (concrete). By the database default (and per unit of reference product),'waste concrete, not reinforced' has 0% water on wet mass basis (100% dry matter) and it has no Carbon content. It has no heating value. This kind of by-product (recyclable or waste) is generated from ordinary transforming activities, and as such can be considered for modelling waste outputs of comparable composition. In the ecoinvent database, this by-product is used in the following processes: treatment of waste concrete, not reinforced, collection for final disposal; treatment of waste concrete, not reinforced, recycling; treatment of waste concrete, not reinforced, sorting plant. Based on the aforementioned treatments, this by-product receives, it is a non-hazardous waste. This by-product can be modelled on two levels: treatment activity and market activity. The former one refers to the specific technology treating the by-product while the latter level represents a mix of treatments. Users are encouraged to inspect the modelling assumptions of the treatment activities and when selecting the market to additionally inspect the treatment mix. Collection and transportation of this by-product is accounted in the respective market activity, users are advised to inspect and modify the average transportation distances for a case specific modelling.
6dd48f43-63e7-4684-98e4-6008f097358b | treatment of decommissioned chemical production facilities | GLO | 2000 - 2022 | ordinary transforming activity | Waste Treatment & Recycling; Infrastructure & Machinery | 3830:Materials recovery | E - Water supply; sewerage, waste management and remediation activities | bfd577e2-82b4-4166-af2b-3bda540931f6 | ByProduct | waste mineral wool | 39990: Other wastes n.e.c. | kg | 'waste mineral wool' is a solid waste under the category of construction and demolition wastes. It can be sourced in many and various ways and therefore it can belong in the following waste categories: industrial. It is primarily generated in construction of building infrastructure and in different industrial applications like production of ferries, coal stoves, absorption chillers, ect. 'waste mineral wool' contain the following fractions: 100% inert waste (mineral wool). By the database default (and per unit of reference product),'waste mineral wool' has 0% water on wet mass basis (100% dry matter) and it has no Carbon content. It has no heating value. This kind of by-product (recyclable or waste) is generated from ordinary transforming activities, and as such can be considered for modelling waste outputs of comparable composition. In the ecoinvent database, this by-product is used in the following processes: treatment of waste mineral wool, collection for final disposal; treatment of waste mineral wool, recycling; treatment of waste mineral wool, sorting plant. Based on the aforementioned treatments, this by-product receives, it is a non-hazardous waste. This by-product can be modelled on two levels: treatment activity and market activity. The former one refers to the specific technology treating the by-product while the latter level represents a mix of treatments. Users are encouraged to inspect the modelling assumptions of the treatment activities and when selecting the market to additionally inspect the treatment mix. Collection and transportation of this by-product is accounted in the respective market activity, users are advised to inspect and modify the average transportation distances for a case specific modelling.
95c348e3-d6e8-4a2c-9a2e-70ca5d183a50 | transport, freight train | FR | 2000 - 2022 | ordinary transforming activity | Transport | 4912:Freight rail transport | H - Transportation and storage | 0ace02fa-eca5-482d-a829-c18e46a52db4 | ReferenceProduct | transport, freight train | 6512: Railway transport services of freight | metric ton*km | This is delivering the service of transportation of 1 metric ton across the distance of 1 km. This service only considers the transportation of goods. The vehicle operates with diesel, electricity or gard coal, while it has a mass of 1000 Gt. The transport node indirectly considers empty trips (if any) by taking into account the total amount of freight transported throughout the lifetime of the mobile infrastructure.
a32fa52b-805c-5f3b-bcf4-fda7a8bb18dd | azodicarbonamide production | GLO | 2015 - 2022 | ordinary transforming activity | Chemicals | 2011:Manufacture of basic chemicals | C - Manufacturing | 53f62fb9-56c8-51d4-9f01-f3cdc3e09c95 | ReferenceProduct | azodicarbonamide | 34150: Amine-function compounds; oxygen-function amino-compounds, except lysine and its esters and salts thereof and […] | kg | 'azodicarbonamide' is an organic substance with a CAS no. : 000123-77-3. It is called '(E)-carbamoyliminourea' under IUPAC naming and its molecular formula is: C2H4N4O2. It is solid under normal conditions of temperature and pressure and appears in powder form. It is modelled as a pure substance. Modelling this substance in a solution requires the user to add the solvent of their choice in their models. There is no publicly available information about the consumption of this substance on a consumer level. On industrial sites, the substance is used for the manufacture of products in the following sectors: plastic products and rubber products. | 000123-77-3
a32fa52b-805c-5f3b-bcf4-fda7a8bb18dd | azodicarbonamide production | GLO | 2015 - 2022 | ordinary transforming activity | Chemicals | 2011:Manufacture of basic chemicals | C - Manufacturing | 3a91cb7d-843b-495d-9973-33ba5efee877 | ByProduct | inert waste | 39: Wastes or scraps | kg | 'inert waste' is a solid waste under the category of construction and demolition wastes. It can be sourced in many and various ways and therefore it can belong in the following waste categories: industrial. It is primarily generated in a wide range of production, construction activities in different sectors. 'inert waste' contain the following fractions: 100% inert waste (inorganic building materials like concrete and bricks, excavation materials, similar materials). By the database default (and per unit of reference product),'inert waste' has 0% water on wet mass basis (100% dry matter) and it has no Carbon content. It has no heating value. This kind of by-product (recyclable or waste) is generated from ordinary transforming activities, and as such can be considered for modelling waste outputs of comparable composition. In the ecoinvent database, treatment option/s for this by-product include: deposition (sanitary landfill). Based on the aforementioned treatments, this by-product receives, it is a non-hazardous waste. In addition, this by-product is used in the following processes: clinker production. This by-product can be modelled on two levels: treatment activity and market activity. The former one refers to the specific technology treating the by-product while the latter level represents a mix of treatments. Users are encouraged to inspect the modelling assumptions of the treatment activities and when selecting the market to additionally inspect the treatment mix. Collection and transportation of this by-product is accounted in the respective market activity, users are advised to inspect and modify the average transportation distances for a case specific modelling.
a32fa52b-805c-5f3b-bcf4-fda7a8bb18dd | azodicarbonamide production | GLO | 2015 - 2022 | ordinary transforming activity | Chemicals | 2011:Manufacture of basic chemicals | C - Manufacturing | e8a51ec1-60cb-4ead-a948-ad1142c61918 | ByProduct | wastewater, average | 39990: Other wastes n.e.c. | m3 | 'wastewater, average' is a by-product (wastewater) produced from residential sources. It is generated from a wide range of residential, industrial and commercial activities. By the database default (and per unit of reference product),'wastewater, average' has the following physicochemical characteristics: C: 0.000000043979 kg/m3 , N: 0.031015 kg/m3 , P: 0.0044833 kg/m3. This by-product can have a regional-specific composition; users are prompted to refer to the properties of this wastewater (in activities treating them) for a detailed elemental composition. This kind of by-product (wastewater) is generated from ordinary transforming activities, and as such can be considered for modelling wastewater outputs of comparable composition. In the ecoinvent database, treatment option/s for this wastewater include: wastewater treatment plant. This by-product can be modelled on two levels: treatment activity and market activity. The former one refers to the specific technology treating the by-product while the latter level represents a mix of treatments. Users are encouraged to inspect the modelling assumptions of the treatment activities and when selecting the market to additionally inspect the treatment mix. Collection and transportation of wastewater is accounted in the respective market activity with the use of sewer infrastructure; Transportation of wastewater through a sewer grid results in losses until the wastewater enters the wastewater treatment plant. Direct emissions due to those losses are considered in the market activity. Losses are regional specific and thus users are encouraged to inspect the regional modelling assumptions.
b26459d3-419e-4e00-90b9-cb82fd86de25 | land already in use, annual cropland to annual crop | PE | 2010 - 2022 | ordinary transforming activity | Land Use | 0161:Support activities for crop production | A - Agriculture, forestry and fishing | 4c2bb0f0-422d-4fb3-bcfe-a36ef1b55874 | ReferenceProduct | land tenure, arable land, measured as carbon net primary productivity, annual crop | 7: Financial and related services; real estate services; and rental and leasing services | kg | This is delivering the service of converting one type of land into another. Specifically here converting land to be used for annual crop production. The service models the changes in carbon stocks due to the transformation of land. It is measured as kg of C net primary productvity (NPP) and represents the amount of land transformed to produce this NPP. There are five types of land (primary forest, secondary forest, grassland, annual crop and perennial crop) that are converted into land that is meant to be used for annual crop production. In a market, the mix of land tenure is country specific and thus users are prompted to inspect the regional composition for the specific land types converted into land for annual crop production.
9dc0bf29-3a4f-45ac-8e3c-ec5b93a95881 | zinc monosulfate production | RER | 2005 - 2022 | ordinary transforming activity | Chemicals | 2011:Manufacture of basic chemicals | C - Manufacturing | 9a7b015b-d091-4408-bbc1-6df501d550c9 | ReferenceProduct | zinc monosulfate | 34220: Zinc oxide; zinc peroxide; chromium oxides and hydroxides; manganese oxides; iron oxides and hydroxides; earth[…] | kg | 'zinc monosulfate' is an inorganic substance with a CAS no. : 007733-02-0. It is called 'zinc sulfate' under IUPAC naming and its molecular formula is: H2O4S.Zn. It is solid under normal conditions of temperature and pressure. The substance is modelled as a pure substance. Modelling this substance in a solution requires the user to add the solvent of their choice in their models. On a consumer level, is used in the following products: cosmetics and personal care products, fertilisers, pharmaceuticals, biocides (e.g. disinfectants, pest control products), metal surface treatment products, lubricants and greases, metal working fluids, polymers and washing & cleaning products. On industrial sites, the substance is used for the manufacture of products in the following sectors: metal surface treatment products, non-metal-surface treatment products and pH regulators and water treatment products. This substance is used for the synthesis of other substances (use as intermediate). | 007733-02-0
6d358826-cf3b-411d-81f0-5780f1bf4ae5 | electricity, high voltage, import from CH | FR | 2012 - 2022 | ordinary transforming activity | Electricity | 3510:Electric power generation, transmission and distribution | D - Electricity, gas, steam and air conditioning supply | 66c93e71-f32b-4591-901c-55395db5c132 | ReferenceProduct | electricity, high voltage | 17100: Electrical energy | kWh | This product represents electrical energy measured in kWh. If electricity is taken from a market for electricity, the transmission infrastructure, country-specific losses and transformation losses (for markets for medium and low voltage) are included. Covers voltages above 24 kV.
8a40fcb3-6e3c-4682-83e4-e880c33d75ea | electricity production, oil | CN-AH | 1980 - 2022 | ordinary transforming activity | Electricity | 3510:Electric power generation, transmission and distribution | D - Electricity, gas, steam and air conditioning supply | 66c93e71-f32b-4591-901c-55395db5c132 | ReferenceProduct | electricity, high voltage | 17100: Electrical energy | kWh | This product represents electrical energy measured in kWh. If electricity is taken from a market for electricity, the transmission infrastructure, country-specific losses and transformation losses (for markets for medium and low voltage) are included. Covers voltages above 24 kV.
8a40fcb3-6e3c-4682-83e4-e880c33d75ea | electricity production, oil | CN-AH | 1980 - 2022 | ordinary transforming activity | Electricity | 3510:Electric power generation, transmission and distribution | D - Electricity, gas, steam and air conditioning supply | f3f85233-f9bb-4077-a6b0-2dd7bda88072 | ByProduct | bilge oil | 39: Wastes or scraps | kg | 'bilge oil' is a liquid waste under the category of industrial wastes. It is primarily generated in heat production, electricity production, transport services and various industrial production activities. 'bilge oil' contain the following fractions: 100% bilge oil. By the database default (and per unit of reference product),'bilge oil' has 90% water on wet mass basis (10% dry matter) and Carbon present is of only fossil origin (84% on a dry matter basis). It has a higher heating value of 4.098 MJ/kg . This kind of by-product (recyclable or waste) is generated from ordinary transforming activities, and as such can be considered for modelling waste outputs of comparable composition. In the ecoinvent database, treatment option/s for this by-product include: thermal (hazardous waste incineration). Based on the aforementioned treatments, this by-product receives, it is a hazardous waste. This by-product can be modelled on two levels: treatment activity and market activity. The former one refers to the specific technology treating the by-product while the latter level represents a mix of treatments. Users are encouraged to inspect the modelling assumptions of the treatment activities and when selecting the market to additionally inspect the treatment mix. Collection and transportation of this by-product is accounted in the respective market activity, users are advised to inspect and modify the average transportation distances for a case specific modelling.
8a40fcb3-6e3c-4682-83e4-e880c33d75ea | electricity production, oil | CN-AH | 1980 - 2022 | ordinary transforming activity | Electricity | 3510:Electric power generation, transmission and distribution | D - Electricity, gas, steam and air conditioning supply | 6666335b-58fd-4687-9e8e-4235d8dd7b20 | ByProduct | fly ash and scrubber sludge | 39: Wastes or scraps | kg | 'fly ash and scrubber sludge' is a solid waste under the category of industrial wastes. It is primarily generated in a wide range of activities in electricity and heat production and metals processing. 'fly ash and scrubber sludge' contain the following fractions: 100% separator sludge. By the database default (and per unit of reference product),'fly ash and scrubber sludge' has 90% water on wet mass basis (10% dry matter) and Carbon present is of only fossil origin (16.7% on a dry matter basis). It has a higher heating value of 0.9 MJ/kg . This kind of by-product (recyclable or waste) is generated from ordinary transforming activities, and as such can be considered for modelling waste outputs of comparable composition. In the ecoinvent database, treatment option/s for this by-product include: thermal (hazardous waste incineration). Based on the aforementioned treatments, this by-product receives, it is a hazardous waste. This by-product can be modelled on two levels: treatment activity and market activity. The former one refers to the specific technology treating the by-product while the latter level represents a mix of treatments. Users are encouraged to inspect the modelling assumptions of the treatment activities and when selecting the market to additionally inspect the treatment mix. Collection and transportation of this by-product is accounted in the respective market activity, users are advised to inspect and modify the average transportation distances for a case specific modelling.
8a40fcb3-6e3c-4682-83e4-e880c33d75ea | electricity production, oil | CN-AH | 1980 - 2022 | ordinary transforming activity | Electricity | 3510:Electric power generation, transmission and distribution | D - Electricity, gas, steam and air conditioning supply | d0ecfe06-9a51-4bf0-95c5-7e91e84539bb | ByProduct | lignite ash | 39: Wastes or scraps | kg | 'lignite ash' is a solid waste under the category of industrial wastes. It is primarily generated in electricity and heat production. 'lignite ash' contain the following fractions: 100% lignite ash. By the database default (and per unit of reference product),'lignite ash' has 0% water on wet mass basis (100% dry matter) and it has no Carbon content. It has no heating value. This kind of by-product (recyclable or waste) is generated from ordinary transforming activities, and as such can be considered for modelling waste outputs of comparable composition. In the ecoinvent database, treatment option/s for this by-product include: deposition (opencast refill, sanitary landfill), thermal (municipal incineration). Based on the aforementioned treatments this by-product receives, it can be both a hazardous and a non-hazardous waste. This by-product can be modelled on two levels: treatment activity and market activity. The former one refers to the specific technology treating the by-product while the latter level represents a mix of treatments. Users are encouraged to inspect the modelling assumptions of the treatment activities and when selecting the market to additionally inspect the treatment mix. Collection and transportation of this by-product is accounted in the respective market activity, users are advised to inspect and modify the average transportation distances for a case specific modelling.
8a40fcb3-6e3c-4682-83e4-e880c33d75ea | electricity production, oil | CN-AH | 1980 - 2022 | ordinary transforming activity | Electricity | 3510:Electric power generation, transmission and distribution | D - Electricity, gas, steam and air conditioning supply | 27da8130-82ba-485c-a800-b89efdcb0491 | ByProduct | municipal solid waste | 39910: Municipal waste | kg | 'municipal solid waste' is a solid waste under the category of residential wastes. It can be sourced in many and various ways and therefore it can belong in all waste categories (commercial and institutional, industrial and construction and demolition). It is primarily generated in a wide range of activities from many different sectors. 'municipal solid waste' contain the following fractions: plastics, paper, glass, metals, organic waste, textiles and potentially others. . By the database default (and per unit of reference product),'municipal solid waste' has 22.9% water on wet mass basis (77.1% dry matter) and Carbon present is of both fossil (17.15% on a dry matter basis), and non-fossil origin (26.17% on a dry matter basis). It has a lower heating value of 11.74 MJ/kg . This kind of by-product (recyclable or waste) is generated from ordinary transforming activities, and as such can be considered for modelling waste outputs of comparable composition. In the ecoinvent database, treatment option/s for this by-product include: deposition (sanitary landfill, unsanitary landfill), thermal (municipal incineration), uncontrolled forms of disposal (open dump, open burning). Based on the aforementioned treatments, this by-product receives, it is a non-hazardous waste. In addition, this by-product is used in the following processes: clinker production; treatment of municipal solid waste, incineration. This by-product can be modelled on two levels: treatment activity and market activity. The former one refers to the specific technology treating the by-product while the latter level represents a mix of treatments. Users are encouraged to inspect the modelling assumptions of the treatment activities and when selecting the market to additionally inspect the treatment mix. Collection and transportation of this by-product is accounted in the respective market activity, users are advised to inspect and modify the average transportation distances for a case specific modelling.
8a40fcb3-6e3c-4682-83e4-e880c33d75ea | electricity production, oil | CN-AH | 1980 - 2022 | ordinary transforming activity | Electricity | 3510:Electric power generation, transmission and distribution | D - Electricity, gas, steam and air conditioning supply | cbe9c9dc-9b5e-40c0-a513-2db2d42e1b1f | ByProduct | residue from cooling tower | 39: Wastes or scraps | kg | 'residue from cooling tower' is a solid waste under the category of industrial wastes. It is primarily generated in chemicals production and heat and electricity production. 'residue from cooling tower' contain the following fractions: 100% cooling tower residue. By the database default (and per unit of reference product),'residue from cooling tower' has 30% water on wet mass basis (70% dry matter) and Carbon present is of only fossil origin (5.44% on a dry matter basis). It has no heating value. This kind of by-product (recyclable or waste) is generated from ordinary transforming activities, and as such can be considered for modelling waste outputs of comparable composition. In the ecoinvent database, treatment option/s for this by-product include: deposition (sanitary landfill). Based on the aforementioned treatments, this by-product receives, it is a non-hazardous waste. This by-product can be modelled on two levels: treatment activity and market activity. The former one refers to the specific technology treating the by-product while the latter level represents a mix of treatments. Users are encouraged to inspect the modelling assumptions of the treatment activities and when selecting the market to additionally inspect the treatment mix. Collection and transportation of this by-product is accounted in the respective market activity, users are advised to inspect and modify the average transportation distances for a case specific modelling.
8a40fcb3-6e3c-4682-83e4-e880c33d75ea | electricity production, oil | CN-AH | 1980 - 2022 | ordinary transforming activity | Electricity | 3510:Electric power generation, transmission and distribution | D - Electricity, gas, steam and air conditioning supply | 1b30b018-ac39-41f4-a9e0-92057eef8bb8 | ByProduct | waste mineral oil | 39990: Other wastes n.e.c. | kg | 'waste mineral oil' is a liquid waste under the category of industrial wastes. It is primarily generated in a wide range of industrial activities in many different sectors. 'waste mineral oil' contain the following fractions: 100% waste mineral oil. By the database default (and per unit of reference product),'waste mineral oil' has 10% water on wet mass basis (90% dry matter) and Carbon present is of only fossil origin (86.44% on a dry matter basis). It has a higher heating value of 41.8 MJ/kg . This kind of by-product (recyclable or waste) is generated from ordinary transforming activities, and as such can be considered for modelling waste outputs of comparable composition. In the ecoinvent database, treatment option/s for this by-product include: thermal (hazardous waste incineration). Based on the aforementioned treatments this by-product receives, it is a hazardous waste. In addition, this by-product is used in the following processes: clinker production. This by-product can be modelled on two levels: treatment activity and market activity. The former one refers to the specific technology treating the by-product while the latter level represents a mix of treatments. Users are encouraged to inspect the modelling assumptions of the treatment activities and when selecting the market to additionally inspect the treatment mix. Collection and transportation of this by-product is accounted in the respective market activity, users are advised to inspect and modify the average transportation distances for a case specific modelling.
f3894009-b255-53fb-b82e-0872c0120997 | electricity, low voltage, residual mix | RO | 2021 - 2022 | ordinary transforming activity | Electricity | 3510:Electric power generation, transmission and distribution | D - Electricity, gas, steam and air conditioning supply | d69294d7-8d64-4915-a896-9996a014c410 | ReferenceProduct | electricity, low voltage | 17100: Electrical energy | kWh | This product represents electrical energy measured in kWh. If electricity is taken from a market for electricity, the transmission infrastructure, country-specific losses and transformation losses (for markets for medium and low voltage) are included. Covers voltages below 1 kV.
76fc8e6c-6766-4e39-9cb5-0c43f13e0238 | market for used cable | GLO | 2011 - 2022 | market activity | Waste Treatment & Recycling | 3830:Materials recovery | E - Water supply; sewerage, waste management and remediation activities | 57e5d14a-3624-46d9-bea2-2422222a9f13 | ReferenceProduct | used cable | 39990: Other wastes n.e.c. | kg | 'used cable' is a solid waste under the category of industrial wastes. It can be sourced in many and various ways and therefore it can belong in the following waste categories: residential, commercial and institutional. It is primarily generated in end-of-life of electric and electronic devices. 'used cable' contain the following fractions: copper and plastic insulation. By the database default (and per unit of reference product),'used cable' has 0% water on wet mass basis (100% dry matter) and Carbon present is of only fossil origin (18327.37% on a dry matter basis). It has no heating value. This kind of by-product (recyclable or waste) is generated from ordinary transforming activities, and as such can be considered for modelling waste outputs of comparable composition. In the ecoinvent database, this by-product is used in the following processes: treatment of used cable. Based on the aforementioned treatments, this by-product receives, it is a non-hazardous waste. This by-product can be modelled on two levels: treatment activity and market activity. The former one refers to the specific technology treating the by-product while the latter level represents a mix of treatments. Users are encouraged to inspect the modelling assumptions of the treatment activities and when selecting the market to additionally inspect the treatment mix. Collection and transportation of this by-product is accounted in the respective market activity, users are advised to inspect and modify the average transportation distances for a case specific modelling.
832ff271-a4b3-4098-8f8e-eaaa5943201c | treatment of used blower and heat exchange unit, KWL 250 | GLO | 2000 - 2022 | ordinary transforming activity | Waste Treatment & Recycling | 3830:Materials recovery | E - Water supply; sewerage, waste management and remediation activities | 0988a106-557d-4dd3-a721-59c519857792 | ReferenceProduct | used blower and heat exchange unit KWL 250 | 39990: Other wastes n.e.c. | unit | 'used blower and heat exchange unit KWL 250' is a solid waste under the category of construction and demolition wastes. It is primarily generated in ventilation system production activities. 'used blower and heat exchange unit KWL 250' contain the following fractions: galvanised steel insulated with rock wool and aluminium. By the database default (and per unit of reference product),'used blower and heat exchange unit KWL 250' has 0% water on wet mass basis (100% dry matter) and Carbon present is of both fossil (0.75% on a dry matter basis), and non-fossil origin (0% on a dry matter basis). It has no heating value. This kind of by-product (recyclable or waste) is generated in a specific treatment process, and as such is not intended to be used as for modelling waste outputs from other activities. In the ecoinvent database, this by-product is used in the following processes: treatment of used blower and heat exchange unit, KWL 250. Based on the aforementioned treatments, this by-product receives, it is a non-hazardous waste. This by-product can be modelled on two levels: treatment activity and market activity. The former one refers to the specific technology treating the by-product while the latter level represents a mix of treatments. Users are encouraged to inspect the modelling assumptions of the treatment activities and when selecting the market to additionally inspect the treatment mix. Collection and transportation of this by-product is accounted in the respective market activity, users are advised to inspect and modify the average transportation distances for a case specific modelling.
832ff271-a4b3-4098-8f8e-eaaa5943201c | treatment of used blower and heat exchange unit, KWL 250 | GLO | 2000 - 2022 | ordinary transforming activity | Waste Treatment & Recycling | 3830:Materials recovery | E - Water supply; sewerage, waste management and remediation activities | 15442876-adcd-4acd-8f5b-bfca7ecab125 | ByProduct | electronics scrap from control units | 39: Wastes or scraps | kg | 'electronics scrap from control units' is a solid waste under the category of industrial wastes. It is primarily generated in end-of-life of control units. 'electronics scrap from control units' contain the following fractions: single fraction of used electronic equipment. By the database default (and per unit of reference product),'electronics scrap from control units' has 0% water on wet mass basis (100% dry matter) and Carbon present is of both fossil (33.71% on a dry matter basis), and non-fossil origin (0.01% on a dry matter basis). It has no heating value. This kind of by-product (recyclable or waste) is generated from ordinary transforming activities, and as such can be considered for modelling waste outputs of comparable composition. In the ecoinvent database, this by-product is used in the following processes: treatment of electronics scrap from control units. Based on the aforementioned treatments, this by-product receives, it is a non-hazardous waste. This by-product can be modelled on two levels: treatment activity and market activity. The former one refers to the specific technology treating the by-product while the latter level represents a mix of treatments. Users are encouraged to inspect the modelling assumptions of the treatment activities and when selecting the market to additionally inspect the treatment mix. Collection and transportation of this by-product is accounted in the respective market activity, users are advised to inspect and modify the average transportation distances for a case specific modelling.
832ff271-a4b3-4098-8f8e-eaaa5943201c | treatment of used blower and heat exchange unit, KWL 250 | GLO | 2000 - 2022 | ordinary transforming activity | Waste Treatment & Recycling | 3830:Materials recovery | E - Water supply; sewerage, waste management and remediation activities | 1c17413f-82b0-4ddb-beef-63854b1a8e1f | ByProduct | waste bulk iron, excluding reinforcement | 39310: Slag, dross, scalings and other waste from the manufacture of iron or steel | kg | 'waste bulk iron, excluding reinforcement' is a solid waste under the category of construction and demolition wastes. It can be sourced in many and various ways and therefore it can belong in the following waste categories: industrial. It is primarily generated in a wide range of production activities in many different sectors and in the demolition of building infrastructure. 'waste bulk iron, excluding reinforcement' contain the following fractions: 100% waste steel. By the database default (and per unit of reference product),'waste bulk iron, excluding reinforcement' has 0% water on wet mass basis (100% dry matter) and it has no Carbon content. It has no heating value. This kind of by-product (recyclable or waste) is generated from ordinary transforming activities, and as such can be considered for modelling waste outputs of comparable composition. In the ecoinvent database, this by-product is used in the following processes: treatment of waste bulk iron, excluding reinforcement, sorting plant. Based on the aforementioned treatments, this by-product receives, it is a non-hazardous waste. This by-product can be modelled on two levels: treatment activity and market activity. The former one refers to the specific technology treating the by-product while the latter level represents a mix of treatments. Users are encouraged to inspect the modelling assumptions of the treatment activities and when selecting the market to additionally inspect the treatment mix. Collection and transportation of this by-product is accounted in the respective market activity, users are advised to inspect and modify the average transportation distances for a case specific modelling. | 007439-89-6
832ff271-a4b3-4098-8f8e-eaaa5943201c | treatment of used blower and heat exchange unit, KWL 250 | GLO | 2000 - 2022 | ordinary transforming activity | Waste Treatment & Recycling | 3830:Materials recovery | E - Water supply; sewerage, waste management and remediation activities | bfd577e2-82b4-4166-af2b-3bda540931f6 | ByProduct | waste mineral wool | 39990: Other wastes n.e.c. | kg | 'waste mineral wool' is a solid waste under the category of construction and demolition wastes. It can be sourced in many and various ways and therefore it can belong in the following waste categories: industrial. It is primarily generated in construction of building infrastructure and in different industrial applications like production of ferries, coal stoves, absorption chillers, ect. 'waste mineral wool' contain the following fractions: 100% inert waste (mineral wool). By the database default (and per unit of reference product),'waste mineral wool' has 0% water on wet mass basis (100% dry matter) and it has no Carbon content. It has no heating value. This kind of by-product (recyclable or waste) is generated from ordinary transforming activities, and as such can be considered for modelling waste outputs of comparable composition. In the ecoinvent database, this by-product is used in the following processes: treatment of waste mineral wool, collection for final disposal; treatment of waste mineral wool, recycling; treatment of waste mineral wool, sorting plant. Based on the aforementioned treatments, this by-product receives, it is a non-hazardous waste. This by-product can be modelled on two levels: treatment activity and market activity. The former one refers to the specific technology treating the by-product while the latter level represents a mix of treatments. Users are encouraged to inspect the modelling assumptions of the treatment activities and when selecting the market to additionally inspect the treatment mix. Collection and transportation of this by-product is accounted in the respective market activity, users are advised to inspect and modify the average transportation distances for a case specific modelling.
832ff271-a4b3-4098-8f8e-eaaa5943201c | treatment of used blower and heat exchange unit, KWL 250 | GLO | 2000 - 2022 | ordinary transforming activity | Waste Treatment & Recycling | 3830:Materials recovery | E - Water supply; sewerage, waste management and remediation activities | 4e758deb-57bd-45c6-96f6-9b4d25ba7a60 | ByProduct | waste paint on metal | 39990: Other wastes n.e.c. | kg | 'waste paint on metal' is a solid waste under the category of construction and demolition wastes. It is primarily generated in various production and processing metal activities. 'waste paint on metal' contain the following fractions: 100% waste paint. By the database default (and per unit of reference product),'waste paint on metal' has 0% water on wet mass basis (100% dry matter) and Carbon present is of only fossil origin (65% on a dry matter basis). It has a higher heating value of 10.86 MJ/kg and a lower heating value of 10.14 MJ/kg . This kind of by-product (recyclable or waste) is generated from ordinary transforming activities, and as such can be considered for modelling waste outputs of comparable composition. In the ecoinvent database, this by-product is used in the following processes: treatment of waste paint on metal, collection for final disposal; treatment of waste paint on metal, sorting plant. Based on the aforementioned treatments, this by-product receives, it is a non-hazardous waste. This by-product can be modelled on two levels: treatment activity and market activity. The former one refers to the specific technology treating the by-product while the latter level represents a mix of treatments. Users are encouraged to inspect the modelling assumptions of the treatment activities and when selecting the market to additionally inspect the treatment mix. Collection and transportation of this by-product is accounted in the respective market activity, users are advised to inspect and modify the average transportation distances for a case specific modelling.
832ff271-a4b3-4098-8f8e-eaaa5943201c | treatment of used blower and heat exchange unit, KWL 250 | GLO | 2000 - 2022 | ordinary transforming activity | Waste Treatment & Recycling | 3830:Materials recovery | E - Water supply; sewerage, waste management and remediation activities | 7513d2f5-d7ee-497b-971b-a5ad34ab5c83 | ByProduct | waste rubber, unspecified | 39: Wastes or scraps | kg | 'waste rubber, unspecified' is a solid waste under the category of construction and demolition wastes. It can be sourced in many and various ways and therefore it can belong in all waste categories (commercial and institutional, industrial and construction and demolition). It is primarily generated in a wide range of production, construction and maintenance activities in many different sectors. 'waste rubber, unspecified' contain the following fractions: 100% waste rubber. By the database default (and per unit of reference product),'waste rubber, unspecified' has 0% water on wet mass basis (100% dry matter) and Carbon present is of only fossil origin (85.3% on a dry matter basis). It has a higher heating value of 29.3 MJ/kg . This kind of by-product (recyclable or waste) is generated from ordinary transforming activities, and as such can be considered for modelling waste outputs of comparable composition. In the ecoinvent database, treatment option/s for this by-product include: thermal (municipal incineration). Based on the aforementioned treatments, this by-product receives, it is a non-hazardous waste. In addition, this by-product is used in the following processes: clinker production. This by-product can be modelled on two levels: treatment activity and market activity. The former one refers to the specific technology treating the by-product while the latter level represents a mix of treatments. Users are encouraged to inspect the modelling assumptions of the treatment activities and when selecting the market to additionally inspect the treatment mix. Collection and transportation of this by-product is accounted in the respective market activity, users are advised to inspect and modify the average transportation distances for a case specific modelling.
6ed053b6-a5e7-5e8c-ba2f-eb084b83c036 | acetic acid production, product in 98% solution state | RER | 1997 - 2022 | ordinary transforming activity | Chemicals | 2011:Manufacture of basic chemicals | C - Manufacturing | e36aa595-9fc6-4eff-8f34-a9b11f460762 | ReferenceProduct | acetic acid, without water, in 98% solution state | 34120: Industrial monocarboxylic fatty acids; acid oils from refining | kg | 'acetic acid, without water, in 98% solution state' is an organic substance with a CAS no. : 000064-19-7. It is called 'acetic acid' under IUPAC naming and its molecular formula is: C2H4O2. It is liquid under normal conditions of temperature and pressure and may have a pungent odour. This dataset represents a pure substance (100% active substance). Industrially, this product is mostly used in 98% solution state. Modelling this substance in a solution requires the user to add the solvent of their choice in their models. On a consumer level, is used in the following products: coating products, washing & cleaning products, air care products, lubricants and greases, fillers, putties, plasters, modelling clay, anti-freeze products, fertilisers, plant protection products and finger paints. On industrial sites, the substance is used for the manufacture of products in the following sectors: laboratory chemicals, oil and gas exploration or production products, washing & cleaning products, water treatment chemicals, polymers, coating products and pH regulators and water treatment products. | 000064-19-7
6ed053b6-a5e7-5e8c-ba2f-eb084b83c036 | acetic acid production, product in 98% solution state | RER | 1997 - 2022 | ordinary transforming activity | Chemicals | 2011:Manufacture of basic chemicals | C - Manufacturing | 3055997a-d565-4c92-9a91-431801587a3b | ByProduct | wastewater, unpolluted | 39990: Other wastes n.e.c. | m3 | 'wastewater, unpolluted' is a by-product (wastewater) produced from residential sources. It is generated from a wide range of residential, industrial and commercial activities. By the database default (and per unit of reference product),'wastewater, unpolluted' has the following physicochemical characteristics: C: 0 kg/m3 , N: 0 kg/m3 , P: 0 kg/m3. This by-product can have a regional-specific composition; users are prompted to refer to the properties of this wastewater (in activities treating them) for a detailed elemental composition. This kind of by-product (wastewater) is generated from ordinary transforming activities, and as such can be considered for modelling wastewater outputs of comparable composition. In the ecoinvent database, treatment option/s for this wastewater include: wastewater treatment plant. This by-product can be modelled on two levels: treatment activity and market activity. The former one refers to the specific technology treating the by-product while the latter level represents a mix of treatments. Users are encouraged to inspect the modelling assumptions of the treatment activities and when selecting the market to additionally inspect the treatment mix. Collection and transportation of wastewater is accounted in the respective market activity with the use of sewer infrastructure; Transportation of wastewater through a sewer grid results in losses until the wastewater enters the wastewater treatment plant. Direct emissions due to those losses are considered in the market activity. Losses are regional specific and thus users are encouraged to inspect the regional modelling assumptions.
e3a134fd-b49b-4f1a-8787-77ebc7577546 | heat and power co-generation, natural gas, mini-plant 2KW electrical | Europe without Switzerland | 2000 - 2022 | ordinary transforming activity | Heat; Electricity | 3530:Steam and air conditioning supply | D - Electricity, gas, steam and air conditioning supply | b3c58f5d-5815-487c-8b9c-4366e00d22dc | ReferenceProduct | heat, central or small-scale, natural gas | 17300: Steam and hot water | MJ | This product represents heat measured in MJ. The heat is produced through the burning of natural gas in heat and power co-generation units and several types of boilers. The dataset is targeted for central or small-scale heating.
e3a134fd-b49b-4f1a-8787-77ebc7577546 | heat and power co-generation, natural gas, mini-plant 2KW electrical | Europe without Switzerland | 2000 - 2022 | ordinary transforming activity | Heat; Electricity | 3530:Steam and air conditioning supply | D - Electricity, gas, steam and air conditioning supply | d69294d7-8d64-4915-a896-9996a014c410 | ByProduct | electricity, low voltage | 17100: Electrical energy | kWh | This product represents electrical energy measured in kWh. If electricity is taken from a market for electricity, the transmission infrastructure, country-specific losses and transformation losses (for markets for medium and low voltage) are included. Covers voltages below 1 kV.
e3a134fd-b49b-4f1a-8787-77ebc7577546 | heat and power co-generation, natural gas, mini-plant 2KW electrical | Europe without Switzerland | 2000 - 2022 | ordinary transforming activity | Heat; Electricity | 3530:Steam and air conditioning supply | D - Electricity, gas, steam and air conditioning supply | 1b30b018-ac39-41f4-a9e0-92057eef8bb8 | ByProduct | waste mineral oil | 39990: Other wastes n.e.c. | kg | 'waste mineral oil' is a liquid waste under the category of industrial wastes. It is primarily generated in a wide range of industrial activities in many different sectors. 'waste mineral oil' contain the following fractions: 100% waste mineral oil. By the database default (and per unit of reference product),'waste mineral oil' has 10% water on wet mass basis (90% dry matter) and Carbon present is of only fossil origin (86.44% on a dry matter basis). It has a higher heating value of 41.8 MJ/kg . This kind of by-product (recyclable or waste) is generated from ordinary transforming activities, and as such can be considered for modelling waste outputs of comparable composition. In the ecoinvent database, treatment option/s for this by-product include: thermal (hazardous waste incineration). Based on the aforementioned treatments this by-product receives, it is a hazardous waste. In addition, this by-product is used in the following processes: clinker production. This by-product can be modelled on two levels: treatment activity and market activity. The former one refers to the specific technology treating the by-product while the latter level represents a mix of treatments. Users are encouraged to inspect the modelling assumptions of the treatment activities and when selecting the market to additionally inspect the treatment mix. Collection and transportation of this by-product is accounted in the respective market activity, users are advised to inspect and modify the average transportation distances for a case specific modelling.
98404b02-69cf-56b9-8836-e311a293ac5a | market for green manure, Swiss integrated production, until April | CH | 2019 - 2022 | market activity | Agriculture & Animal Husbandry | 0161:Support activities for crop production | A - Agriculture, forestry and fishing | b2775498-5d2d-47db-8bc9-26e25a5ae971 | ReferenceProduct | green manure, Swiss integrated production, until April | 34659: Fertilizers n.e.c. | ha | The product 'green manure, Swiss integrated production, until April' represents the cultivation of green manure on an area of 1 ha until April. The dry matter yield is 2300 kg/ha. Green manure is not harvested but incorporated into the soil, its reference function is 1 ha cultivated land. Green manure is used as soil cover during winter to reduce soil erosion and nitrate leaching for spring-sown crops. An user employing this module should use 1 ha of green manure corresponding to the area required to produce 1 kg of product of spring-sown crop. The end date for green manure was chosen on the basis of the date of soil cultivation of the spring-sown crop in question. Users should employ the respective model of green manure depending on the date of soil cultivation for their crop. Swiss integrated production refers to agriculture meeting the ecological requirements (ökologischer Leistungsnachweis, ÖLN) defined by the Swiss regulation on direct payments to agriculture (Direktzahlungsverordnung).
4ca3dbfd-c7d6-455f-94da-8cfe04986ea1 | chromium steel turning, primarily dressing, conventional | GLO | 2006 - 2022 | ordinary transforming activity | Metals | 2592:Treatment and coating of metals; machining | C - Manufacturing | 075c20bd-0405-4160-adab-2bcc53483b2a | ReferenceProduct | chromium steel removed by turning, primarily dressing, conventional | 39310: Slag, dross, scalings and other waste from the manufacture of iron or steel | kg | This is delivering the service of 'chromium steel removed by turning, primarily dressing, conventional'. Turning is a chipping process where the piece of material is rotating while the cutting tool is not. It can be applied to both inside and outside of the piece to be machined and it is normally used to produce cylindrical shapes. It is performed in metals, wood and plastic materials. When the process is performed with dressing operation, then only minor amounts of materials are removed to produce the exact dimensions and smooth surface. The process is conventional, meaning that it is controlled manually and needs constant supervision. This dataset represents the turning of 1 kg of chromium steel. The service includes materials input, production infrastructure, machinery and electricity consumption. Degreasing is not included and has to be added if necessary.
4876e648-8693-448d-b51e-abfa11dc436c | treatment of lead in car shredder residue, municipal incineration with fly ash extraction | CH | 2006 - 2022 | ordinary transforming activity | Waste Treatment & Recycling | 3821:Treatment and disposal of non-hazardous waste | E - Water supply; sewerage, waste management and remediation activities | 4353d08b-bc28-419e-8a6c-d319d6e488a2 | ReferenceProduct | lead in car shredder residue | 39364: Waste and scrap of lead | kg | 'lead in car shredder residue' is a solid waste under the category of industrial wastes. It is primarily generated in maintenance/end-of-life of wood purse seiner and in automotive shredding treatment process. 'lead in car shredder residue' contain the following fractions: 50% lead in Automotive Shredder Residue (ASR) burnable and 50% lead in ASR inert. By the database default (and per unit of reference product),'lead in car shredder residue' has 0% water on wet mass basis (100% dry matter) and it has no Carbon content. It has no heating value. This kind of by-product (recyclable or waste) is generated from ordinary transforming activities, and as such can be considered for modelling waste outputs of comparable composition. In the ecoinvent database, treatment option/s for this by-product include: thermal (municipal incineration). Based on the aforementioned treatments, this by-product receives, it is a non-hazardous waste. This by-product can be modelled on two levels: treatment activity and market activity. The former one refers to the specific technology treating the by-product while the latter level represents a mix of treatments. Users are encouraged to inspect the modelling assumptions of the treatment activities and when selecting the market to additionally inspect the treatment mix. Collection and transportation of this by-product is accounted in the respective market activity, users are advised to inspect and modify the average transportation distances for a case specific modelling. | 007439-92-1
4876e648-8693-448d-b51e-abfa11dc436c | treatment of lead in car shredder residue, municipal incineration with fly ash extraction | CH | 2006 - 2022 | ordinary transforming activity | Waste Treatment & Recycling | 3821:Treatment and disposal of non-hazardous waste | E - Water supply; sewerage, waste management and remediation activities | 5ef99ef1-ca53-43b8-bdf3-ecdc75c75cea | ByProduct | metalliferous hydroxide sludge | 1429: Other non-ferrous metal ores and concentrates (other than uranium or thorium ores and concentrates) | kg | 'metalliferous hydroxide sludge' is a solid waste under the category of industrial wastes. It is primarily generated in the incineration process with fly ash extraction in the geography of Switzerland. 'metalliferous hydroxide sludge' contain the following fractions: zinc concentrate . By the database default (and per unit of reference product),'metalliferous hydroxide sludge' has 14.1391% water on wet mass basis (0% dry matter) and Carbon present is of both fossil (0.82% on a dry matter basis), and non-fossil origin (1.12% on a dry matter basis). It has no heating value. This kind of by-product (recyclable or waste) is generated in a specific treatment process, and as such is not intended to be used as for modelling waste outputs from other activities. In the ecoinvent database, treatment option/s for this by-product include: deposition (slag landfill). Based on the aforementioned treatments, this by-product receives, it is a non-hazardous waste. This by-product can be modelled on two levels: treatment activity and market activity. The former one refers to the specific technology treating the by-product while the latter level represents a mix of treatments. Users are encouraged to inspect the modelling assumptions of the treatment activities and when selecting the market to additionally inspect the treatment mix. Collection and transportation of this by-product is accounted in the respective market activity, users are advised to inspect and modify the average transportation distances for a case specific modelling.
4876e648-8693-448d-b51e-abfa11dc436c | treatment of lead in car shredder residue, municipal incineration with fly ash extraction | CH | 2006 - 2022 | ordinary transforming activity | Waste Treatment & Recycling | 3821:Treatment and disposal of non-hazardous waste | E - Water supply; sewerage, waste management and remediation activities | 7f6bb533-2d3c-43a6-ac60-6eef299d7c52 | ByProduct | waste cement, hydrated | 39: Wastes or scraps | kg | 'waste cement, hydrated' is a solid waste under the category of construction and demolition wastes. It is primarily generated in construction and demolition of building infrastructure. 'waste cement, hydrated' contain the following fractions: 100% cement hydrated. By the database default (and per unit of reference product),'waste cement, hydrated' has 0% water on wet mass basis (100% dry matter) and it has no Carbon content. It has no heating value. This kind of by-product (recyclable or waste) is generated from ordinary transforming activities, and as such can be considered for modelling waste outputs of comparable composition. In the ecoinvent database, treatment option/s for this by-product include: deposition (residual material landfill). Based on the aforementioned treatments, this by-product receives, it is a hazardous waste. This by-product can be modelled on two levels: treatment activity and market activity. The former one refers to the specific technology treating the by-product while the latter level represents a mix of treatments. Users are encouraged to inspect the modelling assumptions of the treatment activities and when selecting the market to additionally inspect the treatment mix. Collection and transportation of this by-product is accounted in the respective market activity, users are advised to inspect and modify the average transportation distances for a case specific modelling.
cfd44a88-c4af-48a8-9abc-c4d4c64096db | market for process-specific burdens, inert material landfill | GLO | 2011 - 2022 | market activity | Waste Treatment & Recycling | 3821:Treatment and disposal of non-hazardous waste | E - Water supply; sewerage, waste management and remediation activities | 34e08b94-8441-4260-b73a-83047ea6c25b | ReferenceProduct | process-specific burdens, inert material landfill | 39: Wastes or scraps | kg | This is delivering the burdens of default energy, fuels and material requirements into the treatment plant of "inert material landfill" regardless of the waste treated in the plant.
ef711110-7f98-5b02-86cb-4e377600c491 | adipic acid production | RER | 1997 - 2022 | ordinary transforming activity | Chemicals | 2011:Manufacture of basic chemicals | C - Manufacturing | a4206b90-e47d-42e9-b695-678b68ea38c7 | ReferenceProduct | adipic acid | 34140: Carboxylic acids and their anhydrides, halides, peroxides and peroxyacids and their halogenated, sulphonated, […] | kg | 'adipic acid' is an organic substance with a CAS no. : 000124-04-9. It is called 'hexanedioic acid' under IUPAC naming and its molecular formula is: C6H10O4. It is solid under normal conditions of temperature and pressure, has a white colour and has a crystalline form. It is modelled as a pure substance. Modelling this substance in a solution requires the user to add the solvent of their choice in their models. On a consumer level, is used in the following products: washing & cleaning products. On industrial sites, the substance is used for the manufacture of products in the following sectors: pH regulators and water treatment products, polymers and leather treatment products. This substance is used for the synthesis of other substances (use as intermediate). | 000124-04-9
ef711110-7f98-5b02-86cb-4e377600c491 | adipic acid production | RER | 1997 - 2022 | ordinary transforming activity | Chemicals | 2011:Manufacture of basic chemicals | C - Manufacturing | c0c2439d-115d-5846-b0dc-7fc716f3862e | ByProduct | succinic acid | 34140: Carboxylic acids and their anhydrides, halides, peroxides and peroxyacids and their halogenated, sulphonated, […] | kg | 'succinic acid' is an organic substance with a CAS no. : 000110-15-6. It is called 'butanedioic acid' under IUPAC naming and its molecular formula is: C4H6O4. It is solid under normal conditions of temperature and pressure and appears in crystalline and odourless form. It is modelled as a pure substance. Modelling this substance in a solution requires the user to add the solvent of their choice in their models. On a consumer level, is used in the following products: adsorbents, fertilisers, inks and toners, washing & cleaning products and water softeners. On industrial sites, the substance is used for the manufacture of products in the following sectors: municipal supply (e.g. electricity, steam, gas, water) and sewage treatment. This substance is used for the manufacture of: chemicals, plastic products and textile, leather or fur. | 000110-15-6
ef711110-7f98-5b02-86cb-4e377600c491 | adipic acid production | RER | 1997 - 2022 | ordinary transforming activity | Chemicals | 2011:Manufacture of basic chemicals | C - Manufacturing | e8a51ec1-60cb-4ead-a948-ad1142c61918 | ByProduct | wastewater, average | 39990: Other wastes n.e.c. | m3 | 'wastewater, average' is a by-product (wastewater) produced from residential sources. It is generated from a wide range of residential, industrial and commercial activities. By the database default (and per unit of reference product),'wastewater, average' has the following physicochemical characteristics: C: 0.000000043979 kg/m3 , N: 0.031015 kg/m3 , P: 0.0044833 kg/m3. This by-product can have a regional-specific composition; users are prompted to refer to the properties of this wastewater (in activities treating them) for a detailed elemental composition. This kind of by-product (wastewater) is generated from ordinary transforming activities, and as such can be considered for modelling wastewater outputs of comparable composition. In the ecoinvent database, treatment option/s for this wastewater include: wastewater treatment plant. This by-product can be modelled on two levels: treatment activity and market activity. The former one refers to the specific technology treating the by-product while the latter level represents a mix of treatments. Users are encouraged to inspect the modelling assumptions of the treatment activities and when selecting the market to additionally inspect the treatment mix. Collection and transportation of wastewater is accounted in the respective market activity with the use of sewer infrastructure; Transportation of wastewater through a sewer grid results in losses until the wastewater enters the wastewater treatment plant. Direct emissions due to those losses are considered in the market activity. Losses are regional specific and thus users are encouraged to inspect the regional modelling assumptions.
2a7683df-f2f1-444d-b9e3-2c16546a5be1 | rape seed production, for sowing | GLO | 1999 - 2022 | ordinary transforming activity | Agriculture & Animal Husbandry | 0164:Seed processing for propagation | A - Agriculture, forestry and fishing | 7f28aedf-805b-4d2d-92e5-eb011b4f099e | ReferenceProduct | rape seed, for sowing | 01443: Rape or colza seed | kg | The product 'rape seed, for sowing' is a seed. It is an annual crop. This seed product is used for plant propagation. The seed produced at the farm is transported to the processing centre, treated (pre-cleaning, cleaning, eventually drying, chemical dressing (for integrated production) and bag filling), stored and afterwards transported to the regional storage centre.
91aa7db1-029d-4074-bb53-02c1d9a621bc | market for natural gas liquids | GLO | 2000 - 2022 | market activity | Fuels | 3520:Manufacture of gas; distribution of gaseous fuels through mains | D - Electricity, gas, steam and air conditioning supply | 895b9704-1eef-4395-a880-cb5ca0001bba | ReferenceProduct | natural gas liquids | 17200: Coal gas, water gas, producer gas and similar gases, other than petroleum gases and other gaseous hydrocarbons | kg | 'natural gas liquids' is a fossil fuel with a calorific value of 24.624 MJ/kg. It is used as a liquid fuel and is sourced from unprocessed natural gas. Its main applications are in the following sectors: domestic fuel for cooking and heating, industrial fuel and plastics raw material. | 064741-48-6
763326a0-cb6c-4402-945c-0fd2eab402e4 | market for power adapter, for laptop | GLO | 2011 - 2022 | market activity | Electronics | 2710:Manufacture of electric motors, generators, transformers and electricity di | C - Manufacturing | fc5ea80c-8e1b-4e88-aece-8b52a1816cff | ReferenceProduct | power adapter, for laptop | 461: Electric motors, generators and transformers, and parts thereof | unit | This is an infrastructure, representing the product of a power adapter for laptops. Its production represents a typical power adapter, with a total mass of 0.357 kg and and additional mass of 0.174 kg for the belonging cables. It includes all materials necessary to construct it and energy consumption during manufacturing.
6bf42623-baa9-49f0-b221-f09330613333 | market for electricity, low voltage | CN-NECG | 2020 - 2022 | market activity | Electricity | 3510:Electric power generation, transmission and distribution | D - Electricity, gas, steam and air conditioning supply | d69294d7-8d64-4915-a896-9996a014c410 | ReferenceProduct | electricity, low voltage | 17100: Electrical energy | kWh | This product represents electrical energy measured in kWh. If electricity is taken from a market for electricity, the transmission infrastructure, country-specific losses and transformation losses (for markets for medium and low voltage) are included. Covers voltages below 1 kV.
ac78a4d1-370f-4282-98df-9ae2eeb10e82 | market for wood chips, dry, measured as dry mass | GLO | 2011 - 2022 | market activity | Wood | 1621:Manufacture of veneer sheets and wood-based panels | C - Manufacturing | d47a4435-3089-4263-af99-8611eed2698c | ReferenceProduct | wood chips, dry, measured as dry mass | 31230: Wood in chips or particles | kg | The product 'wood chips, dry, measured as dry mass' represent dry wood chips which are produced as by-products in wood manufacturing activities such as cross-laminated timber production, wooden furniture production, and plywood production. The weight is expressed as dry mass. Wood chips are produced by chopping larger pieces of wood into chips. Wood chips are used as wood fuel. In the ecoinvent database, wood chips, dry are further used for pulping processes and for the production of engineered wood products, such as fibreboard, and particleboard.
ac78a4d1-370f-4282-98df-9ae2eeb10e82 | market for wood chips, dry, measured as dry mass | GLO | 2011 - 2022 | market activity | Wood | 1621:Manufacture of veneer sheets and wood-based panels | C - Manufacturing | d47a4435-3089-4263-af99-8611eed2698c | ByProduct | wood chips, dry, measured as dry mass | 31230: Wood in chips or particles | kg | The product 'wood chips, dry, measured as dry mass' represent dry wood chips which are produced as by-products in wood manufacturing activities such as cross-laminated timber production, wooden furniture production, and plywood production. The weight is expressed as dry mass. Wood chips are produced by chopping larger pieces of wood into chips. Wood chips are used as wood fuel. In the ecoinvent database, wood chips, dry are further used for pulping processes and for the production of engineered wood products, such as fibreboard, and particleboard.
f2d6078c-021b-4696-bddc-edce05e21f97 | treatment of waste cooking oil, purified, esterification | CA-QC | 2012 - 2022 | ordinary transforming activity | Waste Treatment & Recycling | 3830:Materials recovery | E - Water supply; sewerage, waste management and remediation activities | e303fb73-b0e1-41ae-bddc-5e0e444eb3fb | ReferenceProduct | used vegetable cooking oil, purified | 39120: Bran and other residues from the working of cereals or legumes; vegetable materials and vegetable waste, veget[…] | kg | 'used vegetable cooking oil, purified' is a solid waste under the category of industrial wastes. It is primarily generated in purification of used vegetable cooking oil. 'used vegetable cooking oil, purified' contain the following fractions: 100% vegetable oil. By the database default (and per unit of reference product),'used vegetable cooking oil, purified' has 0% water on wet mass basis (100% dry matter) and Carbon present is of both fossil (0.3% on a dry matter basis), and non-fossil origin (74.7% on a dry matter basis). It has a lower heating value of 38.4 MJ/kg . This kind of by-product (recyclable or waste) is generated from ordinary transforming activities, and as such can be considered for modelling waste outputs of comparable composition. In the ecoinvent database, this by-product is used in the following processes: treatment of waste cooking oil, purified, esterification. This by-product can be modelled on two levels: treatment activity and market activity. The former one refers to the specific technology treating the by-product while the latter level represents a mix of treatments. Users are encouraged to inspect the modelling assumptions of the treatment activities and when selecting the market to additionally inspect the treatment mix. Collection and transportation of this by-product is accounted in the respective market activity, users are advised to inspect and modify the average transportation distances for a case specific modelling.
f2d6078c-021b-4696-bddc-edce05e21f97 | treatment of waste cooking oil, purified, esterification | CA-QC | 2012 - 2022 | ordinary transforming activity | Waste Treatment & Recycling | 3830:Materials recovery | E - Water supply; sewerage, waste management and remediation activities | 4bc66efe-f91b-48e5-9a26-07e383d47e80 | ByProduct | fatty acid methyl ester | 35491: Biodiesel | kg | "fatty acid methyl ester" (FAME) is an organic substance. It is produced from transesterification of vegetable oils. In the database, it is produced from the esterification of palm oil, soybean oil and rape oil (or other sources of oils, users are prompted to inspect the respective regional supply chains of this product). It can be used in the following applications: as detergent and as biodiesel.
f2d6078c-021b-4696-bddc-edce05e21f97 | treatment of waste cooking oil, purified, esterification | CA-QC | 2012 - 2022 | ordinary transforming activity | Waste Treatment & Recycling | 3830:Materials recovery | E - Water supply; sewerage, waste management and remediation activities | 3d3268fa-3c9e-43e0-be88-3dfd53718719 | ByProduct | glycerine | 34570: Glycerol | kg | 'glycerine' is an organic substance with a CAS no. : 000056-81-5. It is called 'propane-1,2,3-triol' under IUPAC naming and its molecular formula is: C3H8O3. It is liquid under normal conditions of temperature and pressure and it has no odor. It is modelled as a pure substance. Modelling this substance in a solution requires the user to add the solvent of their choice in their models. On a consumer level, is used in the following products: fillers, putties, plasters, modelling clay, coating products, finger paints, anti-freeze products, biocides (e.g. disinfectants, pest control products) and lubricants and greases There is no publicly available information about the consumption of this substance on industrial sites. | 000056-81-5
f2d6078c-021b-4696-bddc-edce05e21f97 | treatment of waste cooking oil, purified, esterification | CA-QC | 2012 - 2022 | ordinary transforming activity | Waste Treatment & Recycling | 3830:Materials recovery | E - Water supply; sewerage, waste management and remediation activities | 27da8130-82ba-485c-a800-b89efdcb0491 | ByProduct | municipal solid waste | 39910: Municipal waste | kg | 'municipal solid waste' is a solid waste under the category of residential wastes. It can be sourced in many and various ways and therefore it can belong in all waste categories (commercial and institutional, industrial and construction and demolition). It is primarily generated in a wide range of activities from many different sectors. 'municipal solid waste' contain the following fractions: plastics, paper, glass, metals, organic waste, textiles and potentially others. . By the database default (and per unit of reference product),'municipal solid waste' has 22.9% water on wet mass basis (77.1% dry matter) and Carbon present is of both fossil (17.15% on a dry matter basis), and non-fossil origin (26.17% on a dry matter basis). It has a lower heating value of 11.74 MJ/kg . This kind of by-product (recyclable or waste) is generated from ordinary transforming activities, and as such can be considered for modelling waste outputs of comparable composition. In the ecoinvent database, treatment option/s for this by-product include: deposition (sanitary landfill, unsanitary landfill), thermal (municipal incineration), uncontrolled forms of disposal (open dump, open burning). Based on the aforementioned treatments, this by-product receives, it is a non-hazardous waste. In addition, this by-product is used in the following processes: clinker production; treatment of municipal solid waste, incineration. This by-product can be modelled on two levels: treatment activity and market activity. The former one refers to the specific technology treating the by-product while the latter level represents a mix of treatments. Users are encouraged to inspect the modelling assumptions of the treatment activities and when selecting the market to additionally inspect the treatment mix. Collection and transportation of this by-product is accounted in the respective market activity, users are advised to inspect and modify the average transportation distances for a case specific modelling.
f2d6078c-021b-4696-bddc-edce05e21f97 | treatment of waste cooking oil, purified, esterification | CA-QC | 2012 - 2022 | ordinary transforming activity | Waste Treatment & Recycling | 3830:Materials recovery | E - Water supply; sewerage, waste management and remediation activities | e8a51ec1-60cb-4ead-a948-ad1142c61918 | ByProduct | wastewater, average | 39990: Other wastes n.e.c. | m3 | 'wastewater, average' is a by-product (wastewater) produced from residential sources. It is generated from a wide range of residential, industrial and commercial activities. By the database default (and per unit of reference product),'wastewater, average' has the following physicochemical characteristics: C: 0.000000043979 kg/m3 , N: 0.031015 kg/m3 , P: 0.0044833 kg/m3. This by-product can have a regional-specific composition; users are prompted to refer to the properties of this wastewater (in activities treating them) for a detailed elemental composition. This kind of by-product (wastewater) is generated from ordinary transforming activities, and as such can be considered for modelling wastewater outputs of comparable composition. In the ecoinvent database, treatment option/s for this wastewater include: wastewater treatment plant. This by-product can be modelled on two levels: treatment activity and market activity. The former one refers to the specific technology treating the by-product while the latter level represents a mix of treatments. Users are encouraged to inspect the modelling assumptions of the treatment activities and when selecting the market to additionally inspect the treatment mix. Collection and transportation of wastewater is accounted in the respective market activity with the use of sewer infrastructure; Transportation of wastewater through a sewer grid results in losses until the wastewater enters the wastewater treatment plant. Direct emissions due to those losses are considered in the market activity. Losses are regional specific and thus users are encouraged to inspect the regional modelling assumptions.
a5fc25a1-24c6-4f92-9d18-e9b215ce2e12 | absorption chiller production, 100kW | CH | 2000 - 2022 | ordinary transforming activity | Infrastructure & Machinery; Chemicals | 2819:Manufacture of other general-purpose machinery | C - Manufacturing | 85c1094f-fe6e-4869-9759-47fa520b3354 | ReferenceProduct | absorption chiller, 100kW | 43913: Refrigerating and freezing equipment and heat pumps, except household type equipment | unit | This is an infrastructure, representing the product of an absorption chiller. It includes a single stage absorption chiller with water-ammonia cycle and 100 kW cooling capacity, connected to a 250 kW hybrid air cooler. The lifetime of the total system is assumed with 20 years.
a5fc25a1-24c6-4f92-9d18-e9b215ce2e12 | absorption chiller production, 100kW | CH | 2000 - 2022 | ordinary transforming activity | Infrastructure & Machinery; Chemicals | 2819:Manufacture of other general-purpose machinery | C - Manufacturing | 15442876-adcd-4acd-8f5b-bfca7ecab125 | ByProduct | electronics scrap from control units | 39: Wastes or scraps | kg | 'electronics scrap from control units' is a solid waste under the category of industrial wastes. It is primarily generated in end-of-life of control units. 'electronics scrap from control units' contain the following fractions: single fraction of used electronic equipment. By the database default (and per unit of reference product),'electronics scrap from control units' has 0% water on wet mass basis (100% dry matter) and Carbon present is of both fossil (33.71% on a dry matter basis), and non-fossil origin (0.01% on a dry matter basis). It has no heating value. This kind of by-product (recyclable or waste) is generated from ordinary transforming activities, and as such can be considered for modelling waste outputs of comparable composition. In the ecoinvent database, this by-product is used in the following processes: treatment of electronics scrap from control units. Based on the aforementioned treatments, this by-product receives, it is a non-hazardous waste. This by-product can be modelled on two levels: treatment activity and market activity. The former one refers to the specific technology treating the by-product while the latter level represents a mix of treatments. Users are encouraged to inspect the modelling assumptions of the treatment activities and when selecting the market to additionally inspect the treatment mix. Collection and transportation of this by-product is accounted in the respective market activity, users are advised to inspect and modify the average transportation distances for a case specific modelling.
a5fc25a1-24c6-4f92-9d18-e9b215ce2e12 | absorption chiller production, 100kW | CH | 2000 - 2022 | ordinary transforming activity | Infrastructure & Machinery; Chemicals | 2819:Manufacture of other general-purpose machinery | C - Manufacturing | ebf87849-9cc6-405b-b2c4-1bc3b9b83b22 | ByProduct | heat carrier liquid, 40% C3H8O2 | 39990: Other wastes n.e.c. | m3 | 'heat carrier liquid, 40% C3H8O2' is a by-product (wastewater) produced from industrial sources. It is generated from solar collectors and heat exchange systems production and installation activities . By the database default (and per unit of reference product),'heat carrier liquid, 40% C3H8O2' has the following physicochemical characteristics: C: 0.16369 kg/m3 , N: 0 kg/m3 , P: 0 kg/m3. This by-product can have a regional-specific composition; users are prompted to refer to the properties of this wastewater (in activities treating them) for a detailed elemental composition. This kind of by-product (wastewater) is generated from ordinary transforming activities, and as such can be considered for modelling wastewater outputs of comparable composition. In the ecoinvent database, treatment option/s for this wastewater include: wastewater treatment plant. This by-product can be modelled on two levels: treatment activity and market activity. The former one refers to the specific technology treating the by-product while the latter level represents a mix of treatments. Users are encouraged to inspect the modelling assumptions of the treatment activities and when selecting the market to additionally inspect the treatment mix. Collection and transportation of wastewater is accounted in the respective market activity with the use of sewer infrastructure; Transportation of wastewater through a sewer grid results in losses until the wastewater enters the wastewater treatment plant. Direct emissions due to those losses are considered in the market activity. Losses are regional specific and thus users are encouraged to inspect the regional modelling assumptions.
a5fc25a1-24c6-4f92-9d18-e9b215ce2e12 | absorption chiller production, 100kW | CH | 2000 - 2022 | ordinary transforming activity | Infrastructure & Machinery; Chemicals | 2819:Manufacture of other general-purpose machinery | C - Manufacturing | bfd577e2-82b4-4166-af2b-3bda540931f6 | ByProduct | waste mineral wool | 39990: Other wastes n.e.c. | kg | 'waste mineral wool' is a solid waste under the category of construction and demolition wastes. It can be sourced in many and various ways and therefore it can belong in the following waste categories: industrial. It is primarily generated in construction of building infrastructure and in different industrial applications like production of ferries, coal stoves, absorption chillers, ect. 'waste mineral wool' contain the following fractions: 100% inert waste (mineral wool). By the database default (and per unit of reference product),'waste mineral wool' has 0% water on wet mass basis (100% dry matter) and it has no Carbon content. It has no heating value. This kind of by-product (recyclable or waste) is generated from ordinary transforming activities, and as such can be considered for modelling waste outputs of comparable composition. In the ecoinvent database, this by-product is used in the following processes: treatment of waste mineral wool, collection for final disposal; treatment of waste mineral wool, recycling; treatment of waste mineral wool, sorting plant. Based on the aforementioned treatments, this by-product receives, it is a non-hazardous waste. This by-product can be modelled on two levels: treatment activity and market activity. The former one refers to the specific technology treating the by-product while the latter level represents a mix of treatments. Users are encouraged to inspect the modelling assumptions of the treatment activities and when selecting the market to additionally inspect the treatment mix. Collection and transportation of this by-product is accounted in the respective market activity, users are advised to inspect and modify the average transportation distances for a case specific modelling.
a5fc25a1-24c6-4f92-9d18-e9b215ce2e12 | absorption chiller production, 100kW | CH | 2000 - 2022 | ordinary transforming activity | Infrastructure & Machinery; Chemicals | 2819:Manufacture of other general-purpose machinery | C - Manufacturing | 5bf224ae-3af5-4eb2-9493-330c16472ca2 | ByProduct | waste polyethylene/polypropylene product | 39270: Waste, parings and scrap of plastics | kg | 'waste polyethylene/polypropylene product' is a solid waste under the category of construction and demolition wastes. It can be sourced in many and various ways and therefore it can belong in the following waste categories: industrial. It is primarily generated in construction of building infrastructure and different industrial activities like production of mattresses, turbines, pumps, etc. 'waste polyethylene/polypropylene product' contain the following fractions: 100% waste polyethylene/polypropylene. By the database default (and per unit of reference product),'waste polyethylene/polypropylene product' has 15.3% water on wet mass basis (84.7% dry matter) and Carbon present is of only fossil origin (74.8% on a dry matter basis). It has a lower heating value of 42.47 MJ/kg . This kind of by-product (recyclable or waste) is generated from ordinary transforming activities, and as such can be considered for modelling waste outputs of comparable composition. In the ecoinvent database, this by-product is used in the following processes: treatment of waste polyethylene/polypropylene product, collection for final disposal. Based on the aforementioned treatments, this by-product receives, it is a non-hazardous waste. This by-product can be modelled on two levels: treatment activity and market activity. The former one refers to the specific technology treating the by-product while the latter level represents a mix of treatments. Users are encouraged to inspect the modelling assumptions of the treatment activities and when selecting the market to additionally inspect the treatment mix. Collection and transportation of this by-product is accounted in the respective market activity, users are advised to inspect and modify the average transportation distances for a case specific modelling.
a5fc25a1-24c6-4f92-9d18-e9b215ce2e12 | absorption chiller production, 100kW | CH | 2000 - 2022 | ordinary transforming activity | Infrastructure & Machinery; Chemicals | 2819:Manufacture of other general-purpose machinery | C - Manufacturing | e8a51ec1-60cb-4ead-a948-ad1142c61918 | ByProduct | wastewater, average | 39990: Other wastes n.e.c. | m3 | 'wastewater, average' is a by-product (wastewater) produced from residential sources. It is generated from a wide range of residential, industrial and commercial activities. By the database default (and per unit of reference product),'wastewater, average' has the following physicochemical characteristics: C: 0.000000043979 kg/m3 , N: 0.031015 kg/m3 , P: 0.0044833 kg/m3. This by-product can have a regional-specific composition; users are prompted to refer to the properties of this wastewater (in activities treating them) for a detailed elemental composition. This kind of by-product (wastewater) is generated from ordinary transforming activities, and as such can be considered for modelling wastewater outputs of comparable composition. In the ecoinvent database, treatment option/s for this wastewater include: wastewater treatment plant. This by-product can be modelled on two levels: treatment activity and market activity. The former one refers to the specific technology treating the by-product while the latter level represents a mix of treatments. Users are encouraged to inspect the modelling assumptions of the treatment activities and when selecting the market to additionally inspect the treatment mix. Collection and transportation of wastewater is accounted in the respective market activity with the use of sewer infrastructure; Transportation of wastewater through a sewer grid results in losses until the wastewater enters the wastewater treatment plant. Direct emissions due to those losses are considered in the market activity. Losses are regional specific and thus users are encouraged to inspect the regional modelling assumptions.
68fd2877-0ca0-40ac-a1be-2d19dd3ce530 | electricity production, photovoltaic, 3kWp slanted-roof installation, multi-Si, panel, mounted | CN-GS | 2005 - 2022 | ordinary transforming activity | Electricity | 3510:Electric power generation, transmission and distribution | D - Electricity, gas, steam and air conditioning supply | d69294d7-8d64-4915-a896-9996a014c410 | ReferenceProduct | electricity, low voltage | 17100: Electrical energy | kWh | This product represents electrical energy measured in kWh. If electricity is taken from a market for electricity, the transmission infrastructure, country-specific losses and transformation losses (for markets for medium and low voltage) are included. Covers voltages below 1 kV.
68fd2877-0ca0-40ac-a1be-2d19dd3ce530 | electricity production, photovoltaic, 3kWp slanted-roof installation, multi-Si, panel, mounted | CN-GS | 2005 - 2022 | ordinary transforming activity | Electricity | 3510:Electric power generation, transmission and distribution | D - Electricity, gas, steam and air conditioning supply | e8a51ec1-60cb-4ead-a948-ad1142c61918 | ByProduct | wastewater, average | 39990: Other wastes n.e.c. | m3 | 'wastewater, average' is a by-product (wastewater) produced from residential sources. It is generated from a wide range of residential, industrial and commercial activities. By the database default (and per unit of reference product),'wastewater, average' has the following physicochemical characteristics: C: 0.000000043979 kg/m3 , N: 0.031015 kg/m3 , P: 0.0044833 kg/m3. This by-product can have a regional-specific composition; users are prompted to refer to the properties of this wastewater (in activities treating them) for a detailed elemental composition. This kind of by-product (wastewater) is generated from ordinary transforming activities, and as such can be considered for modelling wastewater outputs of comparable composition. In the ecoinvent database, treatment option/s for this wastewater include: wastewater treatment plant. This by-product can be modelled on two levels: treatment activity and market activity. The former one refers to the specific technology treating the by-product while the latter level represents a mix of treatments. Users are encouraged to inspect the modelling assumptions of the treatment activities and when selecting the market to additionally inspect the treatment mix. Collection and transportation of wastewater is accounted in the respective market activity with the use of sewer infrastructure; Transportation of wastewater through a sewer grid results in losses until the wastewater enters the wastewater treatment plant. Direct emissions due to those losses are considered in the market activity. Losses are regional specific and thus users are encouraged to inspect the regional modelling assumptions.
b08c49a4-3819-4874-a6b0-570a4a2d6de7 | market for waste mineral wool, for final disposal | CH | 2011 - 2022 | market activity | Waste Treatment & Recycling | 3821:Treatment and disposal of non-hazardous waste | E - Water supply; sewerage, waste management and remediation activities | 817fa2e4-cb4c-49bb-b52f-eac84d1053ff | ReferenceProduct | waste mineral wool, for final disposal | 39990: Other wastes n.e.c. | kg | 'waste mineral wool, for final disposal' is a solid waste under the category of construction and demolition wastes. It can be sourced in many and various ways and therefore it can belong in the following waste categories: industrial. It is primarily generated in construction of building infrastructure and in different industrial applications like production of glass, boilers, furnace, ect. 'waste mineral wool, for final disposal' contain the following fractions: 100% inert waste (mineral wool). By the database default (and per unit of reference product),'waste mineral wool, for final disposal' has 0% water on wet mass basis (100% dry matter) and it has no Carbon content. It has no heating value. This kind of by-product (recyclable or waste) is generated from ordinary transforming activities, and as such can be considered for modelling waste outputs of comparable composition. In the ecoinvent database, treatment option/s for this by-product include: deposition (inert material landfill). Based on the aforementioned treatments, this by-product receives, it is a non-hazardous waste. This by-product can be modelled on two levels: treatment activity and market activity. The former one refers to the specific technology treating the by-product while the latter level represents a mix of treatments. Users are encouraged to inspect the modelling assumptions of the treatment activities and when selecting the market to additionally inspect the treatment mix. Collection and transportation of this by-product is accounted in the respective market activity, users are advised to inspect and modify the average transportation distances for a case specific modelling.
6a81c33a-29f5-442a-b38a-11750527f4e6 | electricity, high voltage, import from PT | ES | 2012 - 2022 | ordinary transforming activity | Electricity | 3510:Electric power generation, transmission and distribution | D - Electricity, gas, steam and air conditioning supply | 66c93e71-f32b-4591-901c-55395db5c132 | ReferenceProduct | electricity, high voltage | 17100: Electrical energy | kWh | This product represents electrical energy measured in kWh. If electricity is taken from a market for electricity, the transmission infrastructure, country-specific losses and transformation losses (for markets for medium and low voltage) are included. Covers voltages above 24 kV.
ad6674ad-1e6f-41c0-b3fb-ce4e0fd0b75f | steel production, converter, unalloyed | GLO | 2013 - 2023 | ordinary transforming activity | Metals | 2410:Manufacture of basic iron and steel | C - Manufacturing | a2fd8c95-f2db-436a-9f24-f33b17f7975b | ReferenceProduct | steel, unalloyed | 41121: Non-alloy steel in ingots or other primary forms, and semi-finished products of non-alloy steel | kg | 'steel, unalloyed' is a metal. It is an iron and carbon alloy having a carbon content of 0.05 to a maximum of 2%. Iron is a transition metal and carbon is a non metal. It is a direct product of a basic oxygen furnace (BOF). It can be used in the following applications and/or processes: variety of sectors like buildings and infrastructure, mechanical equipment, automotive, other metal products, domestic appliances, electrical equipment.
ad6674ad-1e6f-41c0-b3fb-ce4e0fd0b75f | steel production, converter, unalloyed | GLO | 2013 - 2023 | ordinary transforming activity | Metals | 2410:Manufacture of basic iron and steel | C - Manufacturing | e4520ec5-8993-5440-ad8f-6400804f1f2c | ByProduct | basic oxygen furnace dust | 39310: Slag, dross, scalings and other waste from the manufacture of iron or steel | kg | 'basic oxygen furnace dust' is a solid waste under the category of industrial wastes. It is primarily generated in steelmaking in a basic oxygen furnace (BOF) after separation from flue gases. 'basic oxygen furnace dust' contain the following fractions: 100% basic oxygen furnace dust. By the database default (and per unit of reference product),'basic oxygen furnace dust' has 0.1% water on wet mass basis (99.9% dry matter) and Carbon present is of only fossil origin (1.81% on a dry matter basis). It has a lower heating value of 0 MJ/kg . This kind of by-product (recyclable or waste) is generated in a specific treatment process, and as such is not intended to be used as for modelling waste outputs from other activities. In the ecoinvent database, treatment option/s for this by-product include: deposition (residual material landfill). Based on the aforementioned treatments, this by-product receives, it is a hazardous waste. In addition, this by-product is used in the following processes: basic oxygen furnace dust to market for basic oxygen furnace dust, for recovery. This by-product can be modelled on two levels: treatment activity and market activity. The former one refers to the specific technology treating the by-product while the latter level represents a mix of treatments. Users are encouraged to inspect the modelling assumptions of the treatment activities and when selecting the market to additionally inspect the treatment mix. Collection and transportation of this by-product is accounted in the respective market activity, users are advised to inspect and modify the average transportation distances for a case specific modelling.
ad6674ad-1e6f-41c0-b3fb-ce4e0fd0b75f | steel production, converter, unalloyed | GLO | 2013 - 2023 | ordinary transforming activity | Metals | 2410:Manufacture of basic iron and steel | C - Manufacturing | cfbc6a4b-b914-5795-b0d9-6f24aa2b2967 | ByProduct | basic oxygen furnace secondary metallurgy slag | 39310: Slag, dross, scalings and other waste from the manufacture of iron or steel | kg | 'basic oxygen furnace secondary metallurgy slag' is a solid waste under the category of industrial wastes. It is primarily generated in steelmaking process produced during the smelting process. 'basic oxygen furnace secondary metallurgy slag' contain the following fractions: 100% basic oxygen furnace secondary metallurgy slag. By the database default (and per unit of reference product),'basic oxygen furnace secondary metallurgy slag' has 0.5% water on wet mass basis (99.5% dry matter) and Carbon present is of only fossil origin (0.08% on a dry matter basis). It has a lower heating value of 0 MJ/kg . This kind of by-product (recyclable or waste) is generated in a specific treatment process, and as such is not intended to be used as for modelling waste outputs from other activities. In the ecoinvent database, treatment option/s for this by-product include: deposition (residual material landfill). Based on the aforementioned treatments, this by-product receives, it is a hazardous waste. In addition, this by-product is used in the following processes: basic oxygen furnace secondary metallurgy slag to market for basic oxygen furnace secondary metallurgy slag for recovery. This by-product can be modelled on two levels: treatment activity and market activity. The former one refers to the specific technology treating the by-product while the latter level represents a mix of treatments. Users are encouraged to inspect the modelling assumptions of the treatment activities and when selecting the market to additionally inspect the treatment mix. Collection and transportation of this by-product is accounted in the respective market activity, users are advised to inspect and modify the average transportation distances for a case specific modelling.
ad6674ad-1e6f-41c0-b3fb-ce4e0fd0b75f | steel production, converter, unalloyed | GLO | 2013 - 2023 | ordinary transforming activity | Metals | 2410:Manufacture of basic iron and steel | C - Manufacturing | e74d0fca-8199-5337-b0e5-08c24e28fd9e | ByProduct | basic oxygen furnace slag | 39310: Slag, dross, scalings and other waste from the manufacture of iron or steel | kg | 'basic oxygen furnace slag' is a solid waste under the category of industrial wastes. It is primarily generated in wet scrubbing of flue gases produced during steelmaking. 'basic oxygen furnace slag' contain the following fractions: 100% sludge from basic oxygen furnace . By the database default (and per unit of reference product),'basic oxygen furnace slag' has 0.5% water on wet mass basis (99.5% dry matter) and Carbon present is of only fossil origin (0.34% on a dry matter basis). It has a lower heating value of 0 MJ/kg . This kind of by-product (recyclable or waste) is generated in a specific treatment process, and as such is not intended to be used as for modelling waste outputs from other activities. In the ecoinvent database, treatment option/s for this by-product include: deposition (residual material landfill). Based on the aforementioned treatments, this by-product receives, it is a hazardous waste. In addition, this by-product is used in the following processes: basic oxygen furnace slag to market for basic oxygen furnace slag, for recovery. This by-product can be modelled on two levels: treatment activity and market activity. The former one refers to the specific technology treating the by-product while the latter level represents a mix of treatments. Users are encouraged to inspect the modelling assumptions of the treatment activities and when selecting the market to additionally inspect the treatment mix. Collection and transportation of this by-product is accounted in the respective market activity, users are advised to inspect and modify the average transportation distances for a case specific modelling.
ad6674ad-1e6f-41c0-b3fb-ce4e0fd0b75f | steel production, converter, unalloyed | GLO | 2013 - 2023 | ordinary transforming activity | Metals | 2410:Manufacture of basic iron and steel | C - Manufacturing | 14ce619b-68fc-5176-abfe-a652ff393a84 | ByProduct | basic oxygen furnace sludge | 39310: Slag, dross, scalings and other waste from the manufacture of iron or steel | kg | 'basic oxygen furnace sludge' is a solid waste under the category of industrial wastes. It is primarily generated in wet scrubbing of flue gases produced during steelmaking. 'basic oxygen furnace sludge' contain the following fractions: 100% basic oxygen furnace sludge. By the database default (and per unit of reference product),'basic oxygen furnace sludge' has 32% water on wet mass basis (68% dry matter) and Carbon present is of only fossil origin (0.59% on a dry matter basis). It has a lower heating value of 0 MJ/kg . This kind of by-product (recyclable or waste) is generated in a specific treatment process, and as such is not intended to be used as for modelling waste outputs from other activities. In the ecoinvent database, treatment option/s for this by-product include: deposition (residual material landfill). Based on the aforementioned treatments, this by-product receives, it is a hazardous waste. In addition, this by-product is used in the following processes: basic oxygen furnace sludge to market for basic oxygen furnace sludge, for recovery. This by-product can be modelled on two levels: treatment activity and market activity. The former one refers to the specific technology treating the by-product while the latter level represents a mix of treatments. Users are encouraged to inspect the modelling assumptions of the treatment activities and when selecting the market to additionally inspect the treatment mix. Collection and transportation of this by-product is accounted in the respective market activity, users are advised to inspect and modify the average transportation distances for a case specific modelling.
ad6674ad-1e6f-41c0-b3fb-ce4e0fd0b75f | steel production, converter, unalloyed | GLO | 2013 - 2023 | ordinary transforming activity | Metals | 2410:Manufacture of basic iron and steel | C - Manufacturing | 240c1a3c-1aba-4528-afc3-3f27f56583be | ByProduct | inert waste, for final disposal | 39: Wastes or scraps | kg | 'inert waste, for final disposal' is a solid waste under the category of construction and demolition wastes. It can be sourced in many and various ways and therefore it can belong in the following waste categories: industrial. It is primarily generated in a wide range of production, construction activities in different sectors. 'inert waste, for final disposal' contain the following fractions: 100% inert waste (inorganic building materials like concrete and bricks, excavation materials, similar materials). By the database default (and per unit of reference product),'inert waste, for final disposal' has 0.5% water on wet mass basis (99.5% dry matter) and it has no Carbon content. It has no heating value. This kind of by-product (recyclable or waste) is generated from ordinary transforming activities, and as such can be considered for modelling waste outputs of comparable composition. In the ecoinvent database, treatment option/s for this by-product include: deposition (inert material landfill). Based on the aforementioned treatments, this by-product receives, it is a non-hazardous waste. This by-product can be modelled on two levels: treatment activity and market activity. The former one refers to the specific technology treating the by-product while the latter level represents a mix of treatments. Users are encouraged to inspect the modelling assumptions of the treatment activities and when selecting the market to additionally inspect the treatment mix. Collection and transportation of this by-product is accounted in the respective market activity, users are advised to inspect and modify the average transportation distances for a case specific modelling.
ad6674ad-1e6f-41c0-b3fb-ce4e0fd0b75f | steel production, converter, unalloyed | GLO | 2013 - 2023 | ordinary transforming activity | Metals | 2410:Manufacture of basic iron and steel | C - Manufacturing | af8eb64d-b133-5d56-805c-b9f646500308 | ByProduct | mill scale | 39310: Slag, dross, scalings and other waste from the manufacture of iron or steel | kg | 'mill scale' is a solid waste under the category of industrial wastes. It is primarily generated in steel casting and rolling processes. 'mill scale' contain the following fractions: 100% mill scale. By the database default (and per unit of reference product),'mill scale' has 0% water on wet mass basis (100% dry matter) and it has no Carbon content. It has no heating value. This kind of by-product (recyclable or waste) is generated in a specific treatment process, and as such is not intended to be used as for modelling waste outputs from other activities. In the ecoinvent database, treatment option/s for this by-product include: deposition (residual material landfill). Based on the aforementioned treatments, this by-product receives, it is a hazardous waste. This by-product can be modelled on two levels: treatment activity and market activity. The former one refers to the specific technology treating the by-product while the latter level represents a mix of treatments. Users are encouraged to inspect the modelling assumptions of the treatment activities and when selecting the market to additionally inspect the treatment mix. Collection and transportation of this by-product is accounted in the respective market activity, users are advised to inspect and modify the average transportation distances for a case specific modelling.
ad6674ad-1e6f-41c0-b3fb-ce4e0fd0b75f | steel production, converter, unalloyed | GLO | 2013 - 2023 | ordinary transforming activity | Metals | 2410:Manufacture of basic iron and steel | C - Manufacturing | 64d5b86f-0965-4051-89cc-9580ac0ee5cf | ByProduct | wastewater from pig iron production | 39990: Other wastes n.e.c. | m3 | 'wastewater from pig iron production' is a by-product (wastewater) produced from industrial sources. It is generated from metals processes and electric machinery (boilers, motors, generators, etc) production activities. By the database default (and per unit of reference product),'wastewater from pig iron production' has the following physicochemical characteristics: C: 0 kg/m3 , N: 0 kg/m3 , P: 0 kg/m3. This by-product can have a regional-specific composition; users are prompted to refer to the properties of this wastewater (in activities treating them) for a detailed elemental composition. This kind of by-product (wastewater) is generated from ordinary transforming activities, and as such can be considered for modelling wastewater outputs of comparable composition. In the ecoinvent database, treatment option/s for this wastewater include: wastewater treatment plant. This by-product can be modelled on two levels: treatment activity and market activity. The former one refers to the specific technology treating the by-product while the latter level represents a mix of treatments. Users are encouraged to inspect the modelling assumptions of the treatment activities and when selecting the market to additionally inspect the treatment mix. Collection and transportation of wastewater is accounted in the respective market activity with the use of sewer infrastructure; Transportation of wastewater through a sewer grid results in losses until the wastewater enters the wastewater treatment plant. Direct emissions due to those losses are considered in the market activity. Losses are regional specific and thus users are encouraged to inspect the regional modelling assumptions.
f6e5f381-3568-43c1-b653-107cf2c06654 | treatment of waste cement, hydrated, residual material landfill | CH | 1994 - 2022 | ordinary transforming activity | Waste Treatment & Recycling | 3822:Treatment and disposal of hazardous waste | E - Water supply; sewerage, waste management and remediation activities | 7f6bb533-2d3c-43a6-ac60-6eef299d7c52 | ReferenceProduct | waste cement, hydrated | 39: Wastes or scraps | kg | 'waste cement, hydrated' is a solid waste under the category of construction and demolition wastes. It is primarily generated in construction and demolition of building infrastructure. 'waste cement, hydrated' contain the following fractions: 100% cement hydrated. By the database default (and per unit of reference product),'waste cement, hydrated' has 0% water on wet mass basis (100% dry matter) and it has no Carbon content. It has no heating value. This kind of by-product (recyclable or waste) is generated from ordinary transforming activities, and as such can be considered for modelling waste outputs of comparable composition. In the ecoinvent database, treatment option/s for this by-product include: deposition (residual material landfill). Based on the aforementioned treatments, this by-product receives, it is a hazardous waste. This by-product can be modelled on two levels: treatment activity and market activity. The former one refers to the specific technology treating the by-product while the latter level represents a mix of treatments. Users are encouraged to inspect the modelling assumptions of the treatment activities and when selecting the market to additionally inspect the treatment mix. Collection and transportation of this by-product is accounted in the respective market activity, users are advised to inspect and modify the average transportation distances for a case specific modelling.
46d7d3f5-0322-51e0-a253-ada2ee832650 | market for electricity, high voltage | IR | 2014 - 2022 | market activity | Electricity | 3510:Electric power generation, transmission and distribution | D - Electricity, gas, steam and air conditioning supply | 66c93e71-f32b-4591-901c-55395db5c132 | ReferenceProduct | electricity, high voltage | 17100: Electrical energy | kWh | This product represents electrical energy measured in kWh. If electricity is taken from a market for electricity, the transmission infrastructure, country-specific losses and transformation losses (for markets for medium and low voltage) are included. Covers voltages above 24 kV.
b4cdc732-144b-50fb-993f-98d7293d92ea | market for waste polyurethane | BG | 2018 - 2022 | market activity | Waste Treatment & Recycling | 3821:Treatment and disposal of non-hazardous waste | E - Water supply; sewerage, waste management and remediation activities | 9cdb112b-0d90-4d76-9cec-412b0c67d8bb | ReferenceProduct | waste polyurethane | 39270: Waste, parings and scrap of plastics | kg | 'waste polyurethane' is a solid waste under the category of construction and demolition wastes. It can be sourced in many and various ways and therefore it can belong in the following waste categories: industrial. It is primarily generated in a wide range of production and construction activities in many different sectors. 'waste polyurethane' contain the following fractions: 100% waste polyurethane. By the database default (and per unit of reference product),'waste polyurethane' has 0.2% water on wet mass basis (99.8% dry matter) and Carbon present is of only fossil origin (64.13% on a dry matter basis). It has a lower heating value of 30.67 MJ/kg . This kind of by-product (recyclable or waste) is generated from ordinary transforming activities, and as such can be considered for modelling waste outputs of comparable composition. In the ecoinvent database, treatment option/s for this by-product include: deposition (inert material landfill, sanitary landfill, unsanitary landfill), thermal (municipal incineration), uncontrolled forms of disposal (open dump, open burning). Based on the aforementioned treatments, this by-product receives, it is a non-hazardous waste. This by-product can be modelled on two levels: treatment activity and market activity. The former one refers to the specific technology treating the by-product while the latter level represents a mix of treatments. Users are encouraged to inspect the modelling assumptions of the treatment activities and when selecting the market to additionally inspect the treatment mix. Collection and transportation of this by-product is accounted in the respective market activity, users are advised to inspect and modify the average transportation distances for a case specific modelling. | 009009-54-5
cafee47e-de02-4c1c-a9c4-214783fa4d03 | hot rolling, steel | Europe without Austria | 1997 - 2022 | ordinary transforming activity | Metals | 2410:Manufacture of basic iron and steel | C - Manufacturing | b1e480cc-6707-4f7f-898d-a7dc46437d3b | ReferenceProduct | hot rolling, steel | 88601: Basic iron and steel manufacturing services | kg | This is delivering the service of 'hot rolling, steel'. Hot-rolling refers to a mill process in which the steel is rolled at a temperature above its recrystallization temperature with a heat that typically exceeds 1000° F. The hot metal is passed between two rolls to flatten it, lengthen it, reduce the cross-sectional area and obtain a uniform thickness. Then the steel is cooled at room temperature.The service includes input materials, energy and water consumption, production infrastructure, emissions and waste treatment, but it excludes the input of steel to be rolled. Hot-rolled steel typically has a scaly surface finish and it suitable for structural components and other applications where incredibly precise shapes and tolerances are of less importance like railroad tracks, I-beams, agricultural equipment, sheet metal and automotive frames.
cafee47e-de02-4c1c-a9c4-214783fa4d03 | hot rolling, steel | Europe without Austria | 1997 - 2022 | ordinary transforming activity | Metals | 2410:Manufacture of basic iron and steel | C - Manufacturing | 673ad57e-ae4c-45a0-a9c1-d7796bf30a7a | ByProduct | average incineration residue | 39990: Other wastes n.e.c. | kg | 'average incineration residue' is a solid waste under the category of industrial wastes. It is primarily generated in municipal solid waste incineration (MSWI) process. 'average incineration residue' contain the following fractions: 100% average residual materials from MSWI. By the database default (and per unit of reference product),'average incineration residue' has 0% water on wet mass basis (100% dry matter) and Carbon present is of both fossil (3.25% on a dry matter basis), and non-fossil origin (5.11% on a dry matter basis). It has no heating value. This kind of by-product (recyclable or waste) is generated from ordinary transforming activities, and as such can be considered for modelling waste outputs of comparable composition. In the ecoinvent database, treatment option/s for this by-product include: deposition (residual material landfill). Based on the aforementioned treatments, this by-product receives, it is a hazardous waste. This by-product can be modelled on two levels: treatment activity and market activity. The former one refers to the specific technology treating the by-product while the latter level represents a mix of treatments. Users are encouraged to inspect the modelling assumptions of the treatment activities and when selecting the market to additionally inspect the treatment mix. Collection and transportation of this by-product is accounted in the respective market activity, users are advised to inspect and modify the average transportation distances for a case specific modelling.
cafee47e-de02-4c1c-a9c4-214783fa4d03 | hot rolling, steel | Europe without Austria | 1997 - 2022 | ordinary transforming activity | Metals | 2410:Manufacture of basic iron and steel | C - Manufacturing | eb6005d7-b85d-4bb5-b509-c37cba6cfede | ByProduct | basic oxygen furnace waste | 39990: Other wastes n.e.c. | kg | 'basic oxygen furnace waste' is a solid waste under the category of industrial wastes. It is primarily generated in steel production and processing activities. 'basic oxygen furnace waste' contain the following fractions: mixture of 3 wastes from converter steel production: BOF slags, desulphurisation slag and BOF dust. By the database default (and per unit of reference product),'basic oxygen furnace waste' has 0% water on wet mass basis (100% dry matter) and it has no Carbon content. It has no heating value. This kind of by-product (recyclable or waste) is generated from ordinary transforming activities, and as such can be considered for modelling waste outputs of comparable composition. In the ecoinvent database, treatment option/s for this by-product include: deposition (residual material landfill). Based on the aforementioned treatments, this by-product receives, it is a hazardous waste. This by-product can be modelled on two levels: treatment activity and market activity. The former one refers to the specific technology treating the by-product while the latter level represents a mix of treatments. Users are encouraged to inspect the modelling assumptions of the treatment activities and when selecting the market to additionally inspect the treatment mix. Collection and transportation of this by-product is accounted in the respective market activity, users are advised to inspect and modify the average transportation distances for a case specific modelling.
cafee47e-de02-4c1c-a9c4-214783fa4d03 | hot rolling, steel | Europe without Austria | 1997 - 2022 | ordinary transforming activity | Metals | 2410:Manufacture of basic iron and steel | C - Manufacturing | 3b1d249a-c924-4d6c-8e1f-647f562daa54 | ByProduct | electric arc furnace dust | 39310: Slag, dross, scalings and other waste from the manufacture of iron or steel | kg | 'electric arc furnace dust' is a solid waste under the category of industrial wastes. It is primarily generated in metal production and processing activities. 'electric arc furnace dust' contain the following fractions: 100% dust from electric arc furnace. By the database default (and per unit of reference product),'electric arc furnace dust' has 0.1% water on wet mass basis (99.9% dry matter) and Carbon present is of only fossil origin (1.55% on a dry matter basis). It has no heating value. This kind of by-product (recyclable or waste) is generated from ordinary transforming activities, and as such can be considered for modelling waste outputs of comparable composition. In the ecoinvent database, treatment option/s for this by-product include: deposition (residual material landfill). Based on the aforementioned treatments, this by-product receives, it is a hazardous waste. In addition, this by-product is used in the following processes: clinker production. This by-product can be modelled on two levels: treatment activity and market activity. The former one refers to the specific technology treating the by-product while the latter level represents a mix of treatments. Users are encouraged to inspect the modelling assumptions of the treatment activities and when selecting the market to additionally inspect the treatment mix. Collection and transportation of this by-product is accounted in the respective market activity, users are advised to inspect and modify the average transportation distances for a case specific modelling.
cafee47e-de02-4c1c-a9c4-214783fa4d03 | hot rolling, steel | Europe without Austria | 1997 - 2022 | ordinary transforming activity | Metals | 2410:Manufacture of basic iron and steel | C - Manufacturing | 27da8130-82ba-485c-a800-b89efdcb0491 | ByProduct | municipal solid waste | 39910: Municipal waste | kg | 'municipal solid waste' is a solid waste under the category of residential wastes. It can be sourced in many and various ways and therefore it can belong in all waste categories (commercial and institutional, industrial and construction and demolition). It is primarily generated in a wide range of activities from many different sectors. 'municipal solid waste' contain the following fractions: plastics, paper, glass, metals, organic waste, textiles and potentially others. . By the database default (and per unit of reference product),'municipal solid waste' has 22.9% water on wet mass basis (77.1% dry matter) and Carbon present is of both fossil (17.15% on a dry matter basis), and non-fossil origin (26.17% on a dry matter basis). It has a lower heating value of 11.74 MJ/kg . This kind of by-product (recyclable or waste) is generated from ordinary transforming activities, and as such can be considered for modelling waste outputs of comparable composition. In the ecoinvent database, treatment option/s for this by-product include: deposition (sanitary landfill, unsanitary landfill), thermal (municipal incineration), uncontrolled forms of disposal (open dump, open burning). Based on the aforementioned treatments, this by-product receives, it is a non-hazardous waste. In addition, this by-product is used in the following processes: clinker production; treatment of municipal solid waste, incineration. This by-product can be modelled on two levels: treatment activity and market activity. The former one refers to the specific technology treating the by-product while the latter level represents a mix of treatments. Users are encouraged to inspect the modelling assumptions of the treatment activities and when selecting the market to additionally inspect the treatment mix. Collection and transportation of this by-product is accounted in the respective market activity, users are advised to inspect and modify the average transportation distances for a case specific modelling.
cafee47e-de02-4c1c-a9c4-214783fa4d03 | hot rolling, steel | Europe without Austria | 1997 - 2022 | ordinary transforming activity | Metals | 2410:Manufacture of basic iron and steel | C - Manufacturing | d1c0d5f5-b5c1-4918-bc4c-e4d105113104 | ByProduct | sludge from steel rolling | 39: Wastes or scraps | kg | 'sludge from steel rolling' is a solid waste under the category of industrial wastes. It is primarily generated in steel rolling. 'sludge from steel rolling' contain the following fractions: 100% sludge from steel rolling. By the database default (and per unit of reference product),'sludge from steel rolling' has 20% water on wet mass basis (80% dry matter) and Carbon present is of only fossil origin (1.24% on a dry matter basis). It has no heating value. This kind of by-product (recyclable or waste) is generated from ordinary transforming activities, and as such can be considered for modelling waste outputs of comparable composition. In the ecoinvent database, treatment option/s for this by-product include: deposition (residual material landfill). Based on the aforementioned treatments, this by-product receives, it is a hazardous waste. This by-product can be modelled on two levels: treatment activity and market activity. The former one refers to the specific technology treating the by-product while the latter level represents a mix of treatments. Users are encouraged to inspect the modelling assumptions of the treatment activities and when selecting the market to additionally inspect the treatment mix. Collection and transportation of this by-product is accounted in the respective market activity, users are advised to inspect and modify the average transportation distances for a case specific modelling.
cafee47e-de02-4c1c-a9c4-214783fa4d03 | hot rolling, steel | Europe without Austria | 1997 - 2022 | ordinary transforming activity | Metals | 2410:Manufacture of basic iron and steel | C - Manufacturing | 1b30b018-ac39-41f4-a9e0-92057eef8bb8 | ByProduct | waste mineral oil | 39990: Other wastes n.e.c. | kg | 'waste mineral oil' is a liquid waste under the category of industrial wastes. It is primarily generated in a wide range of industrial activities in many different sectors. 'waste mineral oil' contain the following fractions: 100% waste mineral oil. By the database default (and per unit of reference product),'waste mineral oil' has 10% water on wet mass basis (90% dry matter) and Carbon present is of only fossil origin (86.44% on a dry matter basis). It has a higher heating value of 41.8 MJ/kg . This kind of by-product (recyclable or waste) is generated from ordinary transforming activities, and as such can be considered for modelling waste outputs of comparable composition. In the ecoinvent database, treatment option/s for this by-product include: thermal (hazardous waste incineration). Based on the aforementioned treatments this by-product receives, it is a hazardous waste. In addition, this by-product is used in the following processes: clinker production. This by-product can be modelled on two levels: treatment activity and market activity. The former one refers to the specific technology treating the by-product while the latter level represents a mix of treatments. Users are encouraged to inspect the modelling assumptions of the treatment activities and when selecting the market to additionally inspect the treatment mix. Collection and transportation of this by-product is accounted in the respective market activity, users are advised to inspect and modify the average transportation distances for a case specific modelling.
2c116c77-264c-4936-a932-18a9d6303236 | electricity, high voltage, import from PL | SE | 2012 - 2022 | ordinary transforming activity | Electricity | 3510:Electric power generation, transmission and distribution | D - Electricity, gas, steam and air conditioning supply | 66c93e71-f32b-4591-901c-55395db5c132 | ReferenceProduct | electricity, high voltage | 17100: Electrical energy | kWh | This product represents electrical energy measured in kWh. If electricity is taken from a market for electricity, the transmission infrastructure, country-specific losses and transformation losses (for markets for medium and low voltage) are included. Covers voltages above 24 kV.
b20423b8-45c1-491a-a49e-e50eb0a8c255 | transmission network construction, electricity, high voltage | CA-QC | 1983 - 2022 | ordinary transforming activity | Infrastructure & Machinery; Electricity | 4220:Construction of utility projects | F - Construction | 1e62439e-fa8d-4049-9460-e0c155d2ddbe | ReferenceProduct | transmission network, electricity, high voltage | 53252: Local cables and related works | km | This product describes the infrastructure (poles, cables etc.) of the electricity distribution network for electricity in the voltage range above 24kV (high voltage) in the unit of kilometers of network.
b20423b8-45c1-491a-a49e-e50eb0a8c255 | transmission network construction, electricity, high voltage | CA-QC | 1983 - 2022 | ordinary transforming activity | Infrastructure & Machinery; Electricity | 4220:Construction of utility projects | F - Construction | 240c1a3c-1aba-4528-afc3-3f27f56583be | ByProduct | inert waste, for final disposal | 39: Wastes or scraps | kg | 'inert waste, for final disposal' is a solid waste under the category of construction and demolition wastes. It can be sourced in many and various ways and therefore it can belong in the following waste categories: industrial. It is primarily generated in a wide range of production, construction activities in different sectors. 'inert waste, for final disposal' contain the following fractions: 100% inert waste (inorganic building materials like concrete and bricks, excavation materials, similar materials). By the database default (and per unit of reference product),'inert waste, for final disposal' has 0.5% water on wet mass basis (99.5% dry matter) and it has no Carbon content. It has no heating value. This kind of by-product (recyclable or waste) is generated from ordinary transforming activities, and as such can be considered for modelling waste outputs of comparable composition. In the ecoinvent database, treatment option/s for this by-product include: deposition (inert material landfill). Based on the aforementioned treatments, this by-product receives, it is a non-hazardous waste. This by-product can be modelled on two levels: treatment activity and market activity. The former one refers to the specific technology treating the by-product while the latter level represents a mix of treatments. Users are encouraged to inspect the modelling assumptions of the treatment activities and when selecting the market to additionally inspect the treatment mix. Collection and transportation of this by-product is accounted in the respective market activity, users are advised to inspect and modify the average transportation distances for a case specific modelling.
b20423b8-45c1-491a-a49e-e50eb0a8c255 | transmission network construction, electricity, high voltage | CA-QC | 1983 - 2022 | ordinary transforming activity | Infrastructure & Machinery; Electricity | 4220:Construction of utility projects | F - Construction | 618bf4eb-bee5-4d38-8e4f-78cfebf779be | ByProduct | scrap aluminium | 39363: Waste and scrap of aluminium | kg | 'scrap aluminium' is a solid waste under the category of industrial wastes. It can be sourced in many and various ways and therefore it can belong in the following waste categories: construction and demolition. It is primarily generated in a wide range of production activities in many different sectors. 'scrap aluminium' contain the following fractions: 100% aluminium. By the database default (and per unit of reference product),'scrap aluminium' has 0% water on wet mass basis (100% dry matter) and it has no Carbon content. It has no heating value. This kind of by-product (recyclable or waste) is generated from ordinary transforming activities, and as such can be considered for modelling waste outputs of comparable composition. In the ecoinvent database, treatment option/s for this by-product include: thermal (municipal incineration). Based on the aforementioned treatments, this by-product receives, it is a non-hazardous waste. This by-product can be modelled on two levels: treatment activity and market activity. The former one refers to the specific technology treating the by-product while the latter level represents a mix of treatments. Users are encouraged to inspect the modelling assumptions of the treatment activities and when selecting the market to additionally inspect the treatment mix. Collection and transportation of this by-product is accounted in the respective market activity, users are advised to inspect and modify the average transportation distances for a case specific modelling. | 007429-90-5
b20423b8-45c1-491a-a49e-e50eb0a8c255 | transmission network construction, electricity, high voltage | CA-QC | 1983 - 2022 | ordinary transforming activity | Infrastructure & Machinery; Electricity | 4220:Construction of utility projects | F - Construction | adb8247d-8bbd-45aa-b111-289d0e5e2307 | ByProduct | scrap copper | 39361: Waste and scrap of copper | kg | 'scrap copper' is a solid waste under the category of industrial wastes. It can be sourced in many and various ways and therefore it can belong in the following waste categories: construction and demolition. It is primarily generated in a wide range of production activities in many different sectors. 'scrap copper' contain the following fractions: 100% wiring copper. By the database default (and per unit of reference product),'scrap copper' has 0% water on wet mass basis (100% dry matter) and it has no Carbon content. It has no heating value. This kind of by-product (recyclable or waste) is generated from ordinary transforming activities, and as such can be considered for modelling waste outputs of comparable composition. In the ecoinvent database, treatment option/s for this by-product include: thermal (municipal incineration). Based on the aforementioned treatments, this by-product receives, it is a non-hazardous waste. This by-product can be modelled on two levels: treatment activity and market activity. The former one refers to the specific technology treating the by-product while the latter level represents a mix of treatments. Users are encouraged to inspect the modelling assumptions of the treatment activities and when selecting the market to additionally inspect the treatment mix. Collection and transportation of this by-product is accounted in the respective market activity, users are advised to inspect and modify the average transportation distances for a case specific modelling. | 007440-50-8
b20423b8-45c1-491a-a49e-e50eb0a8c255 | transmission network construction, electricity, high voltage | CA-QC | 1983 - 2022 | ordinary transforming activity | Infrastructure & Machinery; Electricity | 4220:Construction of utility projects | F - Construction | d1a4a803-c563-4740-84cf-3c21a488bd74 | ByProduct | scrap steel | 39310: Slag, dross, scalings and other waste from the manufacture of iron or steel | kg | 'scrap steel' is a solid waste under the category of industrial wastes. It can be sourced in many and various ways and therefore it can belong in the following waste categories: construction and demolition. It is primarily generated in a wide range of production activities in many different sectors. 'scrap steel' contain the following fractions: 100& steel scrap. By the database default (and per unit of reference product),'scrap steel' has 0% water on wet mass basis (100% dry matter) and it has no Carbon content. It has no heating value. This kind of by-product (recyclable or waste) is generated from ordinary transforming activities, and as such can be considered for modelling waste outputs of comparable composition. In the ecoinvent database, treatment option/s for this by-product include: deposition (inert material landfill), thermal (municipal incineration). Based on the aforementioned treatments, this by-product receives, it is a non-hazardous waste. In addition, this by-product is used in the following processes: clinker production. This by-product can be modelled on two levels: treatment activity and market activity. The former one refers to the specific technology treating the by-product while the latter level represents a mix of treatments. Users are encouraged to inspect the modelling assumptions of the treatment activities and when selecting the market to additionally inspect the treatment mix. Collection and transportation of this by-product is accounted in the respective market activity, users are advised to inspect and modify the average transportation distances for a case specific modelling. | 007439-89-6
b20423b8-45c1-491a-a49e-e50eb0a8c255 | transmission network construction, electricity, high voltage | CA-QC | 1983 - 2022 | ordinary transforming activity | Infrastructure & Machinery; Electricity | 4220:Construction of utility projects | F - Construction | 1b30b018-ac39-41f4-a9e0-92057eef8bb8 | ByProduct | waste mineral oil | 39990: Other wastes n.e.c. | kg | 'waste mineral oil' is a liquid waste under the category of industrial wastes. It is primarily generated in a wide range of industrial activities in many different sectors. 'waste mineral oil' contain the following fractions: 100% waste mineral oil. By the database default (and per unit of reference product),'waste mineral oil' has 10% water on wet mass basis (90% dry matter) and Carbon present is of only fossil origin (86.44% on a dry matter basis). It has a higher heating value of 41.8 MJ/kg . This kind of by-product (recyclable or waste) is generated from ordinary transforming activities, and as such can be considered for modelling waste outputs of comparable composition. In the ecoinvent database, treatment option/s for this by-product include: thermal (hazardous waste incineration). Based on the aforementioned treatments this by-product receives, it is a hazardous waste. In addition, this by-product is used in the following processes: clinker production. This by-product can be modelled on two levels: treatment activity and market activity. The former one refers to the specific technology treating the by-product while the latter level represents a mix of treatments. Users are encouraged to inspect the modelling assumptions of the treatment activities and when selecting the market to additionally inspect the treatment mix. Collection and transportation of this by-product is accounted in the respective market activity, users are advised to inspect and modify the average transportation distances for a case specific modelling.
b20423b8-45c1-491a-a49e-e50eb0a8c255 | transmission network construction, electricity, high voltage | CA-QC | 1983 - 2022 | ordinary transforming activity | Infrastructure & Machinery; Electricity | 4220:Construction of utility projects | F - Construction | 9219c94a-7a25-4a4c-b25d-c096fdd50d47 | ByProduct | waste polyvinylchloride | 39270: Waste, parings and scrap of plastics | kg | 'waste polyvinylchloride' is a solid waste under the category of construction and demolition wastes. It can be sourced in many and various ways and therefore it can belong in all waste categories (commercial and institutional, industrial and construction and demolition). It is primarily generated in a wide range of production activities in many different sectors, like building infrastructure, metal processing, electric apparatuses, heavy machinery, etc. 'waste polyvinylchloride' contain the following fractions: 100% waste polyvinylchloride (PVC). By the database default (and per unit of reference product),'waste polyvinylchloride' has 0.2% water on wet mass basis (99.8% dry matter) and Carbon present is of only fossil origin (44.09% on a dry matter basis). It has a higher heating value of 21.67 MJ/kg . This kind of by-product (recyclable or waste) is generated from ordinary transforming activities, and as such can be considered for modelling waste outputs of comparable composition. In the ecoinvent database, treatment option/s for this by-product include: deposition (sanitary landfill, unsanitary landfill), thermal (municipal incineration), uncontrolled forms of disposal (open dump, open burning). Based on the aforementioned treatments, this by-product receives, it is a non-hazardous waste. This by-product can be modelled on two levels: treatment activity and market activity. The former one refers to the specific technology treating the by-product while the latter level represents a mix of treatments. Users are encouraged to inspect the modelling assumptions of the treatment activities and when selecting the market to additionally inspect the treatment mix. Collection and transportation of this by-product is accounted in the respective market activity, users are advised to inspect and modify the average transportation distances for a case specific modelling. | 009002-86-2
b20423b8-45c1-491a-a49e-e50eb0a8c255 | transmission network construction, electricity, high voltage | CA-QC | 1983 - 2022 | ordinary transforming activity | Infrastructure & Machinery; Electricity | 4220:Construction of utility projects | F - Construction | 7ef961a9-b8c2-425f-8b79-9ad184c86c00 | ByProduct | waste wood pole, chrome preserved | 3928: Sawdust and wood waste and scrap | kg | 'waste wood pole, chrome preserved' is a solid waste under the category of construction and demolition wastes. It can be sourced in many and various ways and therefore it can belong in the following waste categories: industrial. It is primarily generated in construction of transmission network for electricity and in livestock activities. 'waste wood pole, chrome preserved' contain the following fractions: 100% waste chrome-preserved wood electricity pole. By the database default (and per unit of reference product),'waste wood pole, chrome preserved' has 20% water on wet mass basis (80% dry matter) and Carbon present is of only non-fossil origin (48.37% on a dry matter basis). It has a higher heating value of 15.36 MJ/kg . This kind of by-product (recyclable or waste) is generated from ordinary transforming activities, and as such can be considered for modelling waste outputs of comparable composition. In the ecoinvent database, treatment option/s for this by-product include: thermal (municipal incineration). Based on the aforementioned treatments, this by-product receives, it is a non-hazardous waste. This by-product can be modelled on two levels: treatment activity and market activity. The former one refers to the specific technology treating the by-product while the latter level represents a mix of treatments. Users are encouraged to inspect the modelling assumptions of the treatment activities and when selecting the market to additionally inspect the treatment mix. Collection and transportation of this by-product is accounted in the respective market activity, users are advised to inspect and modify the average transportation distances for a case specific modelling.
71b50677-977a-43b5-9472-286edeed001b | electricity production, wind, >3MW turbine, onshore | CA-YK | 2012 - 2022 | ordinary transforming activity | Electricity | 3510:Electric power generation, transmission and distribution | D - Electricity, gas, steam and air conditioning supply | 66c93e71-f32b-4591-901c-55395db5c132 | ReferenceProduct | electricity, high voltage | 17100: Electrical energy | kWh | This product represents electrical energy measured in kWh. If electricity is taken from a market for electricity, the transmission infrastructure, country-specific losses and transformation losses (for markets for medium and low voltage) are included. Covers voltages above 24 kV.
71b50677-977a-43b5-9472-286edeed001b | electricity production, wind, >3MW turbine, onshore | CA-YK | 2012 - 2022 | ordinary transforming activity | Electricity | 3510:Electric power generation, transmission and distribution | D - Electricity, gas, steam and air conditioning supply | 1b30b018-ac39-41f4-a9e0-92057eef8bb8 | ByProduct | waste mineral oil | 39990: Other wastes n.e.c. | kg | 'waste mineral oil' is a liquid waste under the category of industrial wastes. It is primarily generated in a wide range of industrial activities in many different sectors. 'waste mineral oil' contain the following fractions: 100% waste mineral oil. By the database default (and per unit of reference product),'waste mineral oil' has 10% water on wet mass basis (90% dry matter) and Carbon present is of only fossil origin (86.44% on a dry matter basis). It has a higher heating value of 41.8 MJ/kg . This kind of by-product (recyclable or waste) is generated from ordinary transforming activities, and as such can be considered for modelling waste outputs of comparable composition. In the ecoinvent database, treatment option/s for this by-product include: thermal (hazardous waste incineration). Based on the aforementioned treatments this by-product receives, it is a hazardous waste. In addition, this by-product is used in the following processes: clinker production. This by-product can be modelled on two levels: treatment activity and market activity. The former one refers to the specific technology treating the by-product while the latter level represents a mix of treatments. Users are encouraged to inspect the modelling assumptions of the treatment activities and when selecting the market to additionally inspect the treatment mix. Collection and transportation of this by-product is accounted in the respective market activity, users are advised to inspect and modify the average transportation distances for a case specific modelling.
f9f69ff1-4ef7-4f80-99f8-1874449e9ed6 | polyethylene terephthalate production, granulate, bottle grade | GLO | 2015 - 2022 | ordinary transforming activity | Chemicals | 2013:Manufacture of plastics and synthetic rubber in primary forms | C - Manufacturing | 19bacec1-aff8-4398-a7bd-d125b48505b7 | ReferenceProduct | polyethylene terephthalate, granulate, bottle grade | 34710: Polymers of ethylene, in primary forms | kg | 'polyethylene terephthalate, granulate, bottle grade', is a plastic product of fossil origin, it is not biodegradable and it is a thermoplastic material. This product consists of 100% virgin material with no content of recycled material. The product is used in the following applications and sectors: a broad range of applications, particularly for food contact applications such as beverage bottles. | 025038-59-9
f9f69ff1-4ef7-4f80-99f8-1874449e9ed6 | polyethylene terephthalate production, granulate, bottle grade | GLO | 2015 - 2022 | ordinary transforming activity | Chemicals | 2013:Manufacture of plastics and synthetic rubber in primary forms | C - Manufacturing | e5208079-1561-4537-a1f8-863db2702d0f | ByProduct | hazardous waste, for incineration | 39: Wastes or scraps | kg | 'hazardous waste, for incineration' is a solid waste under the category of industrial wastes. It can be sourced in many and various ways and therefore it can belong in all waste categories (commercial and institutional, industrial and construction and demolition). It is primarily generated in a wide range of activities in different sectors. 'hazardous waste, for incineration' contain the following fractions: 100% average hazardous waste average (e.g. soil contaminated with mineral oil, acids, solvents, emulsions with metals, oil mixtures from e.g., oil separator, non-metallic shredder residues, electrostatic precipitator ashes from waste incineration, wastes and distillation residues from organic synthesis, or road gutter sludge). By the database default (and per unit of reference product),'hazardous waste, for incineration' has 25% water on wet mass basis (75% dry matter) and Carbon present is of only fossil origin (55.47% on a dry matter basis). It has a lower heating value of 17 MJ/kg . This kind of by-product (recyclable or waste) is generated from ordinary transforming activities, and as such can be considered for modelling waste outputs of comparable composition. In the ecoinvent database, treatment option/s for this by-product include: thermal (hazardous waste incineration). Based on the aforementioned treatments, this by-product receives, it is a hazardous waste. This by-product can be modelled on two levels: treatment activity and market activity. The former one refers to the specific technology treating the by-product while the latter level represents a mix of treatments. Users are encouraged to inspect the modelling assumptions of the treatment activities and when selecting the market to additionally inspect the treatment mix. Collection and transportation of this by-product is accounted in the respective market activity, users are advised to inspect and modify the average transportation distances for a case specific modelling.
f9f69ff1-4ef7-4f80-99f8-1874449e9ed6 | polyethylene terephthalate production, granulate, bottle grade | GLO | 2015 - 2022 | ordinary transforming activity | Chemicals | 2013:Manufacture of plastics and synthetic rubber in primary forms | C - Manufacturing | cfa1d213-eeff-41a8-8744-7907cc7c4c7b | ByProduct | spent solvent mixture | 39950: Wastes from chemical or allied industries | kg | 'spent solvent mixture' is a liquid waste under the category of industrial wastes. It is primarily generated in a wide range of industrial activities in many different sectors. 'spent solvent mixture' contain the following fractions: 100% waste solvents mixture. By the database default (and per unit of reference product),'spent solvent mixture' has 16.5% water on wet mass basis (83.5% dry matter) and Carbon present is of only fossil origin (57.13% on a dry matter basis). It has a higher heating value of 23.68 MJ/kg . This kind of by-product (recyclable or waste) is generated from ordinary transforming activities, and as such can be considered for modelling waste outputs of comparable composition. In the ecoinvent database, treatment option/s for this by-product include: thermal (hazardous waste incineration). Based on the aforementioned treatments this by-product receives, it is a hazardous waste. In addition, this by-product is used in the following processes: clinker production. This by-product can be modelled on two levels: treatment activity and market activity. The former one refers to the specific technology treating the by-product while the latter level represents a mix of treatments. Users are encouraged to inspect the modelling assumptions of the treatment activities and when selecting the market to additionally inspect the treatment mix. Collection and transportation of this by-product is accounted in the respective market activity, users are advised to inspect and modify the average transportation distances for a case specific modelling.
f9f69ff1-4ef7-4f80-99f8-1874449e9ed6 | polyethylene terephthalate production, granulate, bottle grade | GLO | 2015 - 2022 | ordinary transforming activity | Chemicals | 2013:Manufacture of plastics and synthetic rubber in primary forms | C - Manufacturing | 88afd721-07ec-4910-a004-fa3fecb6bf70 | ByProduct | waste plastic, mixture | 39270: Waste, parings and scrap of plastics | kg | 'waste plastic, mixture' is a solid waste under the category of construction and demolition wastes. It can be sourced in many and various ways and therefore it can belong in all waste categories (commercial and institutional, industrial and construction and demolition). It is primarily generated in a wide range of production activities in many different sectors, like building infrastructure, production of plastics, chemicals, aircrafts, ferries, heavy machinery, etc. 'waste plastic, mixture' contain the following fractions: 100% waste mixed plastics. By the database default (and per unit of reference product),'waste plastic, mixture' has 15.3% water on wet mass basis (84.7% dry matter) and Carbon present is of only fossil origin (74.73% on a dry matter basis). It has a higher heating value of 34.05 MJ/kg . This kind of by-product (recyclable or waste) is generated from ordinary transforming activities, and as such can be considered for modelling waste outputs of comparable composition. In the ecoinvent database, treatment option/s for this by-product include: deposition (sanitary landfill, unsanitary landfill), thermal (municipal incineration), uncontrolled forms of disposal (open dump, open burning). Based on the aforementioned treatments, this by-product receives, it is a non-hazardous waste. In addition, this by-product is used in the following processes: clinker production. This by-product can be modelled on two levels: treatment activity and market activity. The former one refers to the specific technology treating the by-product while the latter level represents a mix of treatments. Users are encouraged to inspect the modelling assumptions of the treatment activities and when selecting the market to additionally inspect the treatment mix. Collection and transportation of this by-product is accounted in the respective market activity, users are advised to inspect and modify the average transportation distances for a case specific modelling.
f9f69ff1-4ef7-4f80-99f8-1874449e9ed6 | polyethylene terephthalate production, granulate, bottle grade | GLO | 2015 - 2022 | ordinary transforming activity | Chemicals | 2013:Manufacture of plastics and synthetic rubber in primary forms | C - Manufacturing | e8a51ec1-60cb-4ead-a948-ad1142c61918 | ByProduct | wastewater, average | 39990: Other wastes n.e.c. | m3 | 'wastewater, average' is a by-product (wastewater) produced from residential sources. It is generated from a wide range of residential, industrial and commercial activities. By the database default (and per unit of reference product),'wastewater, average' has the following physicochemical characteristics: C: 0.000000043979 kg/m3 , N: 0.031015 kg/m3 , P: 0.0044833 kg/m3. This by-product can have a regional-specific composition; users are prompted to refer to the properties of this wastewater (in activities treating them) for a detailed elemental composition. This kind of by-product (wastewater) is generated from ordinary transforming activities, and as such can be considered for modelling wastewater outputs of comparable composition. In the ecoinvent database, treatment option/s for this wastewater include: wastewater treatment plant. This by-product can be modelled on two levels: treatment activity and market activity. The former one refers to the specific technology treating the by-product while the latter level represents a mix of treatments. Users are encouraged to inspect the modelling assumptions of the treatment activities and when selecting the market to additionally inspect the treatment mix. Collection and transportation of wastewater is accounted in the respective market activity with the use of sewer infrastructure; Transportation of wastewater through a sewer grid results in losses until the wastewater enters the wastewater treatment plant. Direct emissions due to those losses are considered in the market activity. Losses are regional specific and thus users are encouraged to inspect the regional modelling assumptions.
f9f69ff1-4ef7-4f80-99f8-1874449e9ed6 | polyethylene terephthalate production, granulate, bottle grade | GLO | 2015 - 2022 | ordinary transforming activity | Chemicals | 2013:Manufacture of plastics and synthetic rubber in primary forms | C - Manufacturing | 3055997a-d565-4c92-9a91-431801587a3b | ByProduct | wastewater, unpolluted | 39990: Other wastes n.e.c. | m3 | 'wastewater, unpolluted' is a by-product (wastewater) produced from residential sources. It is generated from a wide range of residential, industrial and commercial activities. By the database default (and per unit of reference product),'wastewater, unpolluted' has the following physicochemical characteristics: C: 0 kg/m3 , N: 0 kg/m3 , P: 0 kg/m3. This by-product can have a regional-specific composition; users are prompted to refer to the properties of this wastewater (in activities treating them) for a detailed elemental composition. This kind of by-product (wastewater) is generated from ordinary transforming activities, and as such can be considered for modelling wastewater outputs of comparable composition. In the ecoinvent database, treatment option/s for this wastewater include: wastewater treatment plant. This by-product can be modelled on two levels: treatment activity and market activity. The former one refers to the specific technology treating the by-product while the latter level represents a mix of treatments. Users are encouraged to inspect the modelling assumptions of the treatment activities and when selecting the market to additionally inspect the treatment mix. Collection and transportation of wastewater is accounted in the respective market activity with the use of sewer infrastructure; Transportation of wastewater through a sewer grid results in losses until the wastewater enters the wastewater treatment plant. Direct emissions due to those losses are considered in the market activity. Losses are regional specific and thus users are encouraged to inspect the regional modelling assumptions.
0cae5cb4-28bf-4571-a695-61e2283506d7 | lanthanum oxide to generic market for mischmetal | GLO | 2020 - 2022 | ordinary transforming activity | Metals | 0729:Mining of other non-ferrous metal ores | B - Mining and quarrying | 474e7001-a158-4379-8793-e02f0c14bbfe | ReferenceProduct | mischmetal | 34290: Compounds of rare earth metals, of yttrium or of scandium | kg | 'mischmetal' is an inorganic substance with a CAS no. : . It is called 'containing different rare earth metals' under IUPAC naming and its molecular formula is: . It is solid under normal conditions of temperature and pressure. The product is modelled as a mixture of metals, containing 53% Cerium, 21% Lanthanum, 17% Neodymium, 6% Praseodymium, 0.2% Samarium, the rest consisting of Europium, Gadolinium and others. Modelling this substance in a solution requires the user to add the solvent of their choice in their models. There is no publicly available information about the consumption of this substance on a consumer level. On industrial sites, the substance is used for the manufacture of products in the following sectors: metal hydride batteries and alloying constituent in HSLA steels.
707ab308-96ae-44a2-973c-3941277c0a73 | beam, softwood, raw, air drying to u=20% | GLO | 2011 - 2022 | ordinary transforming activity | Wood | 1610:Sawmilling and planing of wood | C - Manufacturing | a1a4300c-8440-4eed-8205-24042aad6df7 | ReferenceProduct | sawnwood, beam, softwood, raw, dried (u=20%) | 31101: Wood, sawn or chipped lengthwise, sliced or peeled, of a thickness exceeding 6 mm, of coniferous wood | m3 | The product 'sawnwood, beam, softwood, raw, dried (u=20%)' represents sawn, softwood which has been kiln or air dried to a water content (water in wet mass [kg] / dry mass [kg]) of 20 %. Beams are wooden construction elements with a large cross section (60mmX80mm or more common being 1000x1000 to 140x140 for square cross section and 60x200 for non square cross sections). Production takes place at a sawmill. Sawnwood is used as a construction material, for the production of wooden furniture, glued laminated timber, and wooden boards. Beams are mainly used as construction elements in building envelopes.
9b12d893-1742-52f0-ac79-1f323e510418 | market for waste graphical paper | FI | 2018 - 2022 | market activity | Waste Treatment & Recycling | 3821:Treatment and disposal of non-hazardous waste | E - Water supply; sewerage, waste management and remediation activities | d51e5a32-c20a-4da6-8d58-31f344b50c00 | ReferenceProduct | waste graphical paper | 39990: Other wastes n.e.c. | kg | 'waste graphical paper' is a solid waste under the category of industrial wastes. It is primarily generated in the production and treament activities of different type of paper, as well as metals and minerals processing. 'waste graphical paper' contain the following fractions: 100% waste graphical paper. By the database default (and per unit of reference product),'waste graphical paper' has 11.2% water on wet mass basis (88.8% dry matter) and Carbon present is of only non-fossil origin (45.5% on a dry matter basis). It has a higher heating value of 16.61 MJ/kg . This kind of by-product (recyclable or waste) is generated from ordinary transforming activities, and as such can be considered for modelling waste outputs of comparable composition. In the ecoinvent database, treatment option/s for this by-product include: deposition (sanitary landfill, unsanitary landfill), thermal (municipal incineration), uncontrolled forms of disposal (open dump, open burning). Based on the aforementioned treatments, this by-product receives, it is a non-hazardous waste. This by-product can be modelled on two levels: treatment activity and market activity. The former one refers to the specific technology treating the by-product while the latter level represents a mix of treatments. Users are encouraged to inspect the modelling assumptions of the treatment activities and when selecting the market to additionally inspect the treatment mix. Collection and transportation of this by-product is accounted in the respective market activity, users are advised to inspect and modify the average transportation distances for a case specific modelling.
f622b379-c9a3-5704-b442-39ca9b2261b4 | market for tinplate scrap, sorted | CH | 2012 - 2022 | market activity | Waste Treatment & Recycling | 3830:Materials recovery | E - Water supply; sewerage, waste management and remediation activities | 60fa2c28-1f8f-5486-aab5-da2e493250d4 | ReferenceProduct | tinplate scrap, sorted | 39366: Waste and scrap of tin | kg | Source-segregated municipal solid waste fraction, sorted for recycling.
f622b379-c9a3-5704-b442-39ca9b2261b4 | market for tinplate scrap, sorted | CH | 2012 - 2022 | market activity | Waste Treatment & Recycling | 3830:Materials recovery | E - Water supply; sewerage, waste management and remediation activities | 60fa2c28-1f8f-5486-aab5-da2e493250d4 | ByProduct | tinplate scrap, sorted | 39366: Waste and scrap of tin | kg | Source-segregated municipal solid waste fraction, sorted for recycling.
9537227c-6e4f-4f21-9731-6f4fa8bcb547 | treatment of sewage sludge, 75% water, WWT, WW from liquid crystal production, sanitary landfill | GLO | 1994 - 2022 | ordinary transforming activity | Waste Treatment & Recycling | 3821:Treatment and disposal of non-hazardous waste | E - Water supply; sewerage, waste management and remediation activities | 3a2c7bea-fbe1-4374-97c5-933e5837d9d5 | ReferenceProduct | sewage sludge, 75% water, WWT, WW from liquid crystal production | 39920: Sewage sludge | kg | 'sewage sludge, 75% water, WWT, WW from liquid crystal production' is a liquid waste under the category of industrial wastes. This sewage sludge is produced exclusively in the wastewater treatment of 'WW from liquid crystal production'. The composition of the sewage sludge, is specific to and dependent on the original composition of 'WW from liquid crystal production'. 'sewage sludge, 75% water, WWT, WW from liquid crystal production' contain the following fractions: 100% sewage sludge with 75% water content. By the database default (and per unit of reference product),'sewage sludge, 75% water, WWT, WW from liquid crystal production' has 75% water on wet mass basis (25% dry matter) and Carbon present is of only fossil origin (56.52% on a dry matter basis). It has a higher heating value of 25.29 MJ/kg and a lower heating value of 17.17 MJ/kg . This kind of by-product (recyclable or waste) is generated in a specific treatment process, and as such is not intended to be used as for modelling waste outputs from other activities. In the ecoinvent database, treatment option/s for this by-product include: deposition (sanitary landfill). Based on the aforementioned treatments, this by-product receives, it is a non-hazardous waste. This by-product can be modelled on two levels: treatment activity and market activity. The former one refers to the specific technology treating the by-product while the latter level represents a mix of treatments. Users are encouraged to inspect the modelling assumptions of the treatment activities and when selecting the market to additionally inspect the treatment mix. Collection and transportation of this by-product is accounted in the respective market activity, users are advised to inspect and modify the average transportation distances for a case specific modelling. 'sewage sludge, 75% water, WWT, WW from liquid crystal production' is a liquid waste under the category of industrial wastes. This sewage sludge is produced exclusively in the wastewater treatment of 'WW from liquid crystal production'. The composition of the sewage sludge, is specific to and dependent on the original composition of 'WW from liquid crystal production'. 'sewage sludge, 75% water, WWT, WW from liquid crystal production' contain the following fractions: 100% sewage sludge with 75% water content. By the database default (and per unit of reference product),'sewage sludge, 75% water, WWT, WW from liquid crystal production' has 75% water on wet mass basis (25% dry matter) and Carbon present is of only fossil origin (56.52% on a dry matter basis). It has a higher heating value of 25.29 MJ/kg and a lower heating value of 17.17 MJ/kg . This kind of by-product (recyclable or waste) is generated in a specific treatment process, and as such is not intended to be used as for modelling waste outputs from other activities. In the ecoinvent database, treatment option/s for this by-product include: deposition (sanitary landfill). Based on the aforementioned treatments, this by-product receives, it is a non-hazardous waste. This by-product can be modelled on two levels: treatment activity and market activity. The former one refers to the specific technology treating the by-product while the latter level represents a mix of treatments. Users are encouraged to inspect the modelling assumptions of the treatment activities and when selecting the market to additionally inspect the treatment mix. Collection and transportation of this by-product is accounted in the respective market activity, users are advised to inspect and modify the average transportation distances for a case specific modelling.
9537227c-6e4f-4f21-9731-6f4fa8bcb547 | treatment of sewage sludge, 75% water, WWT, WW from liquid crystal production, sanitary landfill | GLO | 1994 - 2022 | ordinary transforming activity | Waste Treatment & Recycling | 3821:Treatment and disposal of non-hazardous waste | E - Water supply; sewerage, waste management and remediation activities | 759b89bd-3aa6-42ad-b767-5bb9ef5d331d | ByProduct | electricity, medium voltage | 17100: Electrical energy | kWh | This product represents electrical energy measured in kWh. If electricity is taken from a market for electricity, the transmission infrastructure, country-specific losses and transformation losses (for markets for medium and low voltage) are included. Covers voltages between 1kV and 24 kV.
9537227c-6e4f-4f21-9731-6f4fa8bcb547 | treatment of sewage sludge, 75% water, WWT, WW from liquid crystal production, sanitary landfill | GLO | 1994 - 2022 | ordinary transforming activity | Waste Treatment & Recycling | 3821:Treatment and disposal of non-hazardous waste | E - Water supply; sewerage, waste management and remediation activities | 71e2f1db-a2c5-44d0-8337-dfff15be974d | ByProduct | heat, district or industrial, other than natural gas | 17300: Steam and hot water | MJ | This product represents heat measured in MJ. The heat is produced through various other means than natural gas. This includes burning of biomethane in gas turbine; biogas in co-gen gas engine; anthracite, coal, lignite briquettes and coke in stove; hardwood, logs, softwood, wood chips, wood pellets in furnaces and wood heaters; light fuel oil in boilers. Also contributing are heat from heat pumps and solar collectors. The dataset is targeted for district and industrial-scale heating.
3189342e-8c1c-4669-9ded-697384abd8d3 | electricity voltage transformation from medium to low voltage | BE | 2012 - 2022 | ordinary transforming activity | Electricity | 3510:Electric power generation, transmission and distribution | D - Electricity, gas, steam and air conditioning supply | d69294d7-8d64-4915-a896-9996a014c410 | ReferenceProduct | electricity, low voltage | 17100: Electrical energy | kWh | This product represents electrical energy measured in kWh. If electricity is taken from a market for electricity, the transmission infrastructure, country-specific losses and transformation losses (for markets for medium and low voltage) are included. Covers voltages below 1 kV.
2944d025-4688-4146-b209-b20805f299d5 | activated carbon production, granular from hard coal | RER | 2005 - 2022 | ordinary transforming activity | Chemicals | 2029:Manufacture of other chemical products n.e.c. | C - Manufacturing | 99ba8208-7a4c-46e7-b4f0-6d93a8332c0b | ReferenceProduct | activated carbon, granular | 35499: Other chemical products n.e.c. | kg | "activated carbon, granular" is an organic substance. It is produced from hard coal and it has a large surface with low amount of volume. It can be used in the following applications: mainly for water purification and cleaning but also for air purification, solvent recovery, decaffeination, gold purification, metal extraction, various medicine applications. | 007440-44-0
2944d025-4688-4146-b209-b20805f299d5 | activated carbon production, granular from hard coal | RER | 2005 - 2022 | ordinary transforming activity | Chemicals | 2029:Manufacture of other chemical products n.e.c. | C - Manufacturing | 76ab0018-e176-43e0-b42c-12e82b937fef | ByProduct | hard coal ash | 39: Wastes or scraps | kg | 'hard coal ash' is a solid waste under the category of industrial wastes. It is primarily generated in heat and elrctricity production but it is also generated in a wide range of activities in different sectors like chemicals production, minerals extraction, etc. 'hard coal ash' contain the following fractions: 100% ash from combustion of hard coal. By the database default (and per unit of reference product),'hard coal ash' has 0% water on wet mass basis (100% dry matter) and it has no Carbon content. It has no heating value. This kind of by-product (recyclable or waste) is generated from ordinary transforming activities, and as such can be considered for modelling waste outputs of comparable composition. In the ecoinvent database, treatment option/s for this by-product include: deposition (sanitary landfill, residual material landfill), thermal (municipal incineration). Based on the aforementioned treatments, this by-product receives, it can be both a hazardous and a non-hazardous waste. In addition, this by-product is used in the following processes: autoclaved aerated concrete block production; cement production, alternative constituents 21-35%; cement production, alternative constituents 45%; cement production, alternative constituents 6-20%; cement production, blast furnace slag 18-30% and 18-30% other alternative constituents; cement production, blast furnace slag 31-50% and 31-50% other alternative constituents; cement production, fly ash 21-35%; cement production, fly ash 6-20%; cement production, limestone 21-35%; cement production, pozzolana and fly ash 11-35%; cement production, pozzolana and fly ash 15-40%; cement production, pozzolana and fly ash 15-50%; cement production, pozzolana and fly ash 25-35%; cement production, pozzolana and fly ash 36-55%; cement production, pozzolana and fly ash 5-15%; cement production, pozzolana and fly ash 6-14%; cement production, sulphate resistant; clinker production; concrete production, 25MPa, ready-mix, exposure class XC1; concrete production, 25MPa, ready-mix, exposure class XC2; concrete production, 30MPa, ready-mix, exposure class XC3; concrete production, 30MPa, ready-mix, exposure classes XC3/XD2/XF1/XA1; flyash brick production. This by-product can be modelled on two levels: treatment activity and market activity. The former one refers to the specific technology treating the by-product while the latter level represents a mix of treatments. Users are encouraged to inspect the modelling assumptions of the treatment activities and when selecting the market to additionally inspect the treatment mix. Collection and transportation of this by-product is accounted in the respective market activity, users are advised to inspect and modify the average transportation distances for a case specific modelling.
12226f76-f070-5cc5-a734-78aadd5d1864 | natural gas pressure reduction, from high to low pressure | RoE | 2010 - 2022 | ordinary transforming activity | Fuels | 3520:Manufacture of gas; distribution of gaseous fuels through mains | D - Electricity, gas, steam and air conditioning supply | 609fae33-2e89-4b99-8129-b1f80a6dda33 | ReferenceProduct | natural gas, low pressure | 69120: Gas distribution through mains (on own account) | m3 | ‘natural gas, low pressure' is a fossil fuel, for which a generic gross calorific value (GCV) of 40MJ/m3, a net calorific value (NCV) of 36.0 MJ/m3 and a density of 0.735kg/m3 for natural gas are applied, in line with the global statistics (referring to standard cubic meters, Sm3, measured at 15°C and 1013 mbar). It is used as a gaseous fuel and is sourced from oil and gas production and evaporation of liquid natural gas. Local distribution of natural gas for residential, commercial, and small industrial users in low-pressure networks with an overpressure below 0.1 bar. | 014493-06-2
ac41fad5-06bc-551e-91b4-2dd43a80a6bb | market for zineb | GLO | 2020 - 2022 | market activity | Chemicals | 2011:Manufacture of basic chemicals | C - Manufacturing | aff226c8-82ca-5d14-9cee-60636be3ad07 | ReferenceProduct | zineb | 34662: Fungicides | kg | 'zineb' is an organic substance with the CAS no.: 012122-67-7. It is called 'zinc ethane-1,2-diylbis(dithiocarbamate)' under IUPAC naming and its molecular formula is: C4H6N2S4Zn. It is solid under normal conditions of temperature and pressure as an offwhite to yellow powder which is insoluble in water and common organic solvents. It is modelled as a pure substance. Modelling this substance in a solution requires the user to add the solvent of their choice in their models. Zineb is a fungicide used to control mildews and red fire disease in vines, lettuce spinach and many more vegetables. In addition, it can be applied to contron rusts in currants, fruit and vegetables and ornamentals. There are no publicly available information about the consumption of this substance on industrial sites. | 012122-67-7
401e9ada-90c2-47c1-b985-86eff4b3fc64 | iron(III) sulfate production, without water, in 12.5% iron solution state | GLO | 2013 - 2022 | ordinary transforming activity | Chemicals | 2011:Manufacture of basic chemicals | C - Manufacturing | 1211687f-b185-4e5d-9620-41515a66a390 | ReferenceProduct | iron(III) sulfate, without water, in 12.5% iron solution state | 34240: Phosphates of triammonium; salts and peroxysalts of inorganic acids and metals n.e.c. | kg | 'iron(III) sulfate, without water, in 12.5% iron solution state' is an inorganic substance with a CAS no. : 010028-22-5. It is called 'iron(3+);trisulfate' under IUPAC naming and its molecular formula is: Fe2O12S3. It is solid under normal conditions of temperature and pressure as a crystalline solid. This dataset represents a pure substance (100% active substance). Industrially, this product is mostly used in 12.5% iron solution state. Modelling this substance in a solution requires the user to add the solvent of their choice in their models. On a consumer level, is used in the following products: fertilisers, plant protection products, fillers, putties, plasters, modelling clay, metal surface treatment products and adhesives and sealants. There is no publicly available information about the consumption of this substance on industrial sites. | 010028-22-5
401e9ada-90c2-47c1-b985-86eff4b3fc64 | iron(III) sulfate production, without water, in 12.5% iron solution state | GLO | 2013 - 2022 | ordinary transforming activity | Chemicals | 2011:Manufacture of basic chemicals | C - Manufacturing | 0451c9ba-5f09-4e23-a8b4-3d7ee441a6fc | ByProduct | blast furnace sludge | 39310: Slag, dross, scalings and other waste from the manufacture of iron or steel | kg | 'blast furnace sludge' is a solid waste under the category of industrial wastes. It is primarily generated in steelmaking process during the smelting process. 'blast furnace sludge' contain the following fractions: 100% blast furnace sludge. By the database default (and per unit of reference product),'blast furnace sludge' has 32% water on wet mass basis (68% dry matter) and Carbon present is of only fossil origin (30.4% on a dry matter basis). It has no heating value. This kind of by-product (recyclable or waste) is generated from ordinary transforming activities, and as such can be considered for modelling waste outputs of comparable composition. In the ecoinvent database, treatment option/s for this by-product include: deposition (residual material landfill). Based on the aforementioned treatments, this by-product receives, it is a hazardous waste. In addition, this by-product is used in the following processes: blast furnace sludge to market for blast furnace sludge, for recovery; clinker production. This by-product can be modelled on two levels: treatment activity and market activity. The former one refers to the specific technology treating the by-product while the latter level represents a mix of treatments. Users are encouraged to inspect the modelling assumptions of the treatment activities and when selecting the market to additionally inspect the treatment mix. Collection and transportation of this by-product is accounted in the respective market activity, users are advised to inspect and modify the average transportation distances for a case specific modelling.
e7a60c8c-3a58-4a0f-a6f2-a286fcf0a829 | electricity production, natural gas, conventional power plant | CN-JX | 1990 - 2022 | ordinary transforming activity | Electricity | 3510:Electric power generation, transmission and distribution | D - Electricity, gas, steam and air conditioning supply | 66c93e71-f32b-4591-901c-55395db5c132 | ReferenceProduct | electricity, high voltage | 17100: Electrical energy | kWh | This product represents electrical energy measured in kWh. If electricity is taken from a market for electricity, the transmission infrastructure, country-specific losses and transformation losses (for markets for medium and low voltage) are included. Covers voltages above 24 kV.
e7a60c8c-3a58-4a0f-a6f2-a286fcf0a829 | electricity production, natural gas, conventional power plant | CN-JX | 1990 - 2022 | ordinary transforming activity | Electricity | 3510:Electric power generation, transmission and distribution | D - Electricity, gas, steam and air conditioning supply | cbe9c9dc-9b5e-40c0-a513-2db2d42e1b1f | ByProduct | residue from cooling tower | 39: Wastes or scraps | kg | 'residue from cooling tower' is a solid waste under the category of industrial wastes. It is primarily generated in chemicals production and heat and electricity production. 'residue from cooling tower' contain the following fractions: 100% cooling tower residue. By the database default (and per unit of reference product),'residue from cooling tower' has 30% water on wet mass basis (70% dry matter) and Carbon present is of only fossil origin (5.44% on a dry matter basis). It has no heating value. This kind of by-product (recyclable or waste) is generated from ordinary transforming activities, and as such can be considered for modelling waste outputs of comparable composition. In the ecoinvent database, treatment option/s for this by-product include: deposition (sanitary landfill). Based on the aforementioned treatments, this by-product receives, it is a non-hazardous waste. This by-product can be modelled on two levels: treatment activity and market activity. The former one refers to the specific technology treating the by-product while the latter level represents a mix of treatments. Users are encouraged to inspect the modelling assumptions of the treatment activities and when selecting the market to additionally inspect the treatment mix. Collection and transportation of this by-product is accounted in the respective market activity, users are advised to inspect and modify the average transportation distances for a case specific modelling.
fddbad82-9fae-52e8-b05d-74bf91885b42 | market for municipal solid waste | BG | 2018 - 2022 | market activity | Waste Treatment & Recycling | 3821:Treatment and disposal of non-hazardous waste | E - Water supply; sewerage, waste management and remediation activities | 27da8130-82ba-485c-a800-b89efdcb0491 | ReferenceProduct | municipal solid waste | 39910: Municipal waste | kg | 'municipal solid waste' is a solid waste under the category of residential wastes. It can be sourced in many and various ways and therefore it can belong in all waste categories (commercial and institutional, industrial and construction and demolition). It is primarily generated in a wide range of activities from many different sectors. 'municipal solid waste' contain the following fractions: plastics, paper, glass, metals, organic waste, textiles and potentially others. . By the database default (and per unit of reference product),'municipal solid waste' has 22.9% water on wet mass basis (77.1% dry matter) and Carbon present is of both fossil (17.15% on a dry matter basis), and non-fossil origin (26.17% on a dry matter basis). It has a lower heating value of 11.74 MJ/kg . This kind of by-product (recyclable or waste) is generated from ordinary transforming activities, and as such can be considered for modelling waste outputs of comparable composition. In the ecoinvent database, treatment option/s for this by-product include: deposition (sanitary landfill, unsanitary landfill), thermal (municipal incineration), uncontrolled forms of disposal (open dump, open burning). Based on the aforementioned treatments, this by-product receives, it is a non-hazardous waste. In addition, this by-product is used in the following processes: clinker production; treatment of municipal solid waste, incineration. This by-product can be modelled on two levels: treatment activity and market activity. The former one refers to the specific technology treating the by-product while the latter level represents a mix of treatments. Users are encouraged to inspect the modelling assumptions of the treatment activities and when selecting the market to additionally inspect the treatment mix. Collection and transportation of this by-product is accounted in the respective market activity, users are advised to inspect and modify the average transportation distances for a case specific modelling.
11142838-2766-43aa-80fb-39a2464c80b5 | operation, solar collector system, Cu flat plate collector, one-family house, for combined system | CA-QC | 2002 - 2022 | ordinary transforming activity | Heat | 3530:Steam and air conditioning supply | D - Electricity, gas, steam and air conditioning supply | dd80f0f2-f4d5-40f0-9035-09c1a7f3f07b | ReferenceProduct | heat, central or small-scale, other than natural gas | 17300: Steam and hot water | MJ | This product represents heat measured in MJ. The heat is produced through various other means than natural gas. This includes burning of biomethane in gas turbine; biogas in co-gen gas engine; anthracite, coal, lignite briquettes and coke in stove; hardwood, logs, softwood, wood chips, wood pellets in furnaces and wood heaters; light fuel oil in boilers. Also contributing are heat from heat pumps and solar collectors. The dataset is targeted for central or small-scale heating.
b027ec35-28d7-4cc5-8a0c-d5af4455cc3f | market for transport, freight, lorry 16-32 metric ton, EURO2 | BR | 2019 - 2022 | market activity | Transport | 4923:Freight transport by road | H - Transportation and storage | 559d5695-102a-4beb-9f7f-3db334c9b51d | ReferenceProduct | transport, freight, lorry 16-32 metric ton, EURO2 | 6511: Road transport services of freight | metric ton*km | This is delivering the service of transportation of 1 metric ton across the distance of 1 km. This service only considers the transportation of goods. The vehicle operates with diesel, its emission standard is classified as EURO2 and it falls under the lorry size class of 16-32 metric tons. The average freight load factor of a 16-32 metric ton lorry is 12.9 tonnes, with a gross vehicle weight (GVW) of 23.5 tonnes. It has a lifetime capacity of 540,000 km. Data for transport is calculated for an average load factor, including empty return trips.
59a855dc-aaa2-53f3-907c-e0373940c333 | market for heat carrier liquid, 40% C3H8O2 | GLO | 2010 - 2022 | market activity | Waste Treatment & Recycling | 3700:Sewerage | E - Water supply; sewerage, waste management and remediation activities | ebf87849-9cc6-405b-b2c4-1bc3b9b83b22 | ReferenceProduct | heat carrier liquid, 40% C3H8O2 | 39990: Other wastes n.e.c. | m3 | 'heat carrier liquid, 40% C3H8O2' is a by-product (wastewater) produced from industrial sources. It is generated from solar collectors and heat exchange systems production and installation activities . By the database default (and per unit of reference product),'heat carrier liquid, 40% C3H8O2' has the following physicochemical characteristics: C: 0.16369 kg/m3 , N: 0 kg/m3 , P: 0 kg/m3. This by-product can have a regional-specific composition; users are prompted to refer to the properties of this wastewater (in activities treating them) for a detailed elemental composition. This kind of by-product (wastewater) is generated from ordinary transforming activities, and as such can be considered for modelling wastewater outputs of comparable composition. In the ecoinvent database, treatment option/s for this wastewater include: wastewater treatment plant. This by-product can be modelled on two levels: treatment activity and market activity. The former one refers to the specific technology treating the by-product while the latter level represents a mix of treatments. Users are encouraged to inspect the modelling assumptions of the treatment activities and when selecting the market to additionally inspect the treatment mix. Collection and transportation of wastewater is accounted in the respective market activity with the use of sewer infrastructure; Transportation of wastewater through a sewer grid results in losses until the wastewater enters the wastewater treatment plant. Direct emissions due to those losses are considered in the market activity. Losses are regional specific and thus users are encouraged to inspect the regional modelling assumptions.
0aad63c4-5957-4080-b75e-1e17b977601b | treatment of copper scrap by electrolytic refining | GLO | 1994 - 2022 | ordinary transforming activity | Waste Treatment & Recycling; Metals | 2420:Manufacture of basic precious and other non-ferrous metals | C - Manufacturing | cc0d4252-6207-41d6-8567-bcbad58a7bef | ReferenceProduct | copper scrap, sorted, pressed | 39361: Waste and scrap of copper | kg | 'copper scrap, sorted, pressed' is a solid waste under the category of industrial wastes. It can be sourced in many and various ways and therefore it can belong in the following waste categories: construction and demolition. It is primarily generated in construction activities and during waste treatment processes. 'copper scrap, sorted, pressed' contain the following fractions: 100% copper scrap. By the database default (and per unit of reference product),'copper scrap, sorted, pressed' has 0% water on wet mass basis (100% dry matter) and it has no Carbon content. It has no heating value. This kind of by-product (recyclable or waste) is generated from ordinary transforming activities, and as such can be considered for modelling waste outputs of comparable composition. In the ecoinvent database, this by-product is used in the following processes: treatment of copper scrap by electrolytic refining. This by-product can be modelled on two levels: treatment activity and market activity. The former one refers to the specific technology treating the by-product while the latter level represents a mix of treatments. Users are encouraged to inspect the modelling assumptions of the treatment activities and when selecting the market to additionally inspect the treatment mix. Collection and transportation of this by-product is accounted in the respective market activity, users are advised to inspect and modify the average transportation distances for a case specific modelling.
0aad63c4-5957-4080-b75e-1e17b977601b | treatment of copper scrap by electrolytic refining | GLO | 1994 - 2022 | ordinary transforming activity | Waste Treatment & Recycling; Metals | 2420:Manufacture of basic precious and other non-ferrous metals | C - Manufacturing | fbb039f7-f9cc-46d2-b631-313ddb125c1a | ByProduct | copper, cathode | 41413: Refined copper and copper alloys, unwrought; master alloys of copper | kg | 'copper, cathode' is a metal. Copper is soft, malleable, and ductile with red colour and it is a transition metal. It is a direct product of the joint production of gold, silver, copper, lead and zinc, or from the electrorefinery of copper anode. It is also a by-product from metal mining and alloy production activities. It is in form of shapes and ingots. It can be used in the following applications and/or processes: metal rods, wire, and casting, motors, valves, and insulated cables, variety of other products used in the automobiles, commercial buildings, residential housing, etc. | 007440-50-8
0aad63c4-5957-4080-b75e-1e17b977601b | treatment of copper scrap by electrolytic refining | GLO | 1994 - 2022 | ordinary transforming activity | Waste Treatment & Recycling; Metals | 2420:Manufacture of basic precious and other non-ferrous metals | C - Manufacturing | 3055997a-d565-4c92-9a91-431801587a3b | ByProduct | wastewater, unpolluted | 39990: Other wastes n.e.c. | m3 | 'wastewater, unpolluted' is a by-product (wastewater) produced from residential sources. It is generated from a wide range of residential, industrial and commercial activities. By the database default (and per unit of reference product),'wastewater, unpolluted' has the following physicochemical characteristics: C: 0 kg/m3 , N: 0 kg/m3 , P: 0 kg/m3. This by-product can have a regional-specific composition; users are prompted to refer to the properties of this wastewater (in activities treating them) for a detailed elemental composition. This kind of by-product (wastewater) is generated from ordinary transforming activities, and as such can be considered for modelling wastewater outputs of comparable composition. In the ecoinvent database, treatment option/s for this wastewater include: wastewater treatment plant. This by-product can be modelled on two levels: treatment activity and market activity. The former one refers to the specific technology treating the by-product while the latter level represents a mix of treatments. Users are encouraged to inspect the modelling assumptions of the treatment activities and when selecting the market to additionally inspect the treatment mix. Collection and transportation of wastewater is accounted in the respective market activity with the use of sewer infrastructure; Transportation of wastewater through a sewer grid results in losses until the wastewater enters the wastewater treatment plant. Direct emissions due to those losses are considered in the market activity. Losses are regional specific and thus users are encouraged to inspect the regional modelling assumptions.
20c61794-df47-5f1f-8e65-50d83acc0aa1 | hydrogen production, gaseous, petroleum refinery operation | GLO | 2014 - 2022 | ordinary transforming activity | Fuels; Chemicals | 1920:Manufacture of refined petroleum products | C - Manufacturing | d899ab8e-58d3-47fa-bf64-45989f7da5be | ReferenceProduct | hydrogen, gaseous | 34210: Hydrogen, nitrogen, oxygen, carbon dioxide and rare gases; inorganic oxygen compounds of non-metals n.e.c. | kg | 'hydrogen, gaseous' is an inorganic substance with a CAS no. : 001333-74-0. It is called 'molecular hydrogen' under IUPAC naming and its molecular formula is: H2. It is gas under normal conditions of temperature and pressure and it has no odor. It is modelled as a pure substance. Modelling this substance in a solution requires the user to add the solvent of their choice in their models. On a consumer level, is used in the following products: Fuels and related products, water treatment products. On industrial sites, the substance is used for the manufacture of products in the following sectors: Fuels and fuel additives, functional fluids (closed systems), intermediates, laboratory chemicals, odor agents, oxidizing/reducing agents, processing aids, specific to petroleum production. | 001333-74-0
20c61794-df47-5f1f-8e65-50d83acc0aa1 | hydrogen production, gaseous, petroleum refinery operation | GLO | 2014 - 2022 | ordinary transforming activity | Fuels; Chemicals | 1920:Manufacture of refined petroleum products | C - Manufacturing | e5208079-1561-4537-a1f8-863db2702d0f | ByProduct | hazardous waste, for incineration | 39: Wastes or scraps | kg | 'hazardous waste, for incineration' is a solid waste under the category of industrial wastes. It can be sourced in many and various ways and therefore it can belong in all waste categories (commercial and institutional, industrial and construction and demolition). It is primarily generated in a wide range of activities in different sectors. 'hazardous waste, for incineration' contain the following fractions: 100% average hazardous waste average (e.g. soil contaminated with mineral oil, acids, solvents, emulsions with metals, oil mixtures from e.g., oil separator, non-metallic shredder residues, electrostatic precipitator ashes from waste incineration, wastes and distillation residues from organic synthesis, or road gutter sludge). By the database default (and per unit of reference product),'hazardous waste, for incineration' has 25% water on wet mass basis (75% dry matter) and Carbon present is of only fossil origin (55.47% on a dry matter basis). It has a lower heating value of 17 MJ/kg . This kind of by-product (recyclable or waste) is generated from ordinary transforming activities, and as such can be considered for modelling waste outputs of comparable composition. In the ecoinvent database, treatment option/s for this by-product include: thermal (hazardous waste incineration). Based on the aforementioned treatments, this by-product receives, it is a hazardous waste. This by-product can be modelled on two levels: treatment activity and market activity. The former one refers to the specific technology treating the by-product while the latter level represents a mix of treatments. Users are encouraged to inspect the modelling assumptions of the treatment activities and when selecting the market to additionally inspect the treatment mix. Collection and transportation of this by-product is accounted in the respective market activity, users are advised to inspect and modify the average transportation distances for a case specific modelling.
20c61794-df47-5f1f-8e65-50d83acc0aa1 | hydrogen production, gaseous, petroleum refinery operation | GLO | 2014 - 2022 | ordinary transforming activity | Fuels; Chemicals | 1920:Manufacture of refined petroleum products | C - Manufacturing | 6047c525-49b7-4a7d-baf6-a61283e5eda9 | ByProduct | hazardous waste, for underground deposit | 39: Wastes or scraps | kg | 'hazardous waste, for underground deposit' is a solid waste under the category of industrial wastes. It can be sourced in many and various ways and therefore it can belong in all waste categories (commercial and institutional, industrial and construction and demolition). It is primarily generated in a wide range of activities in different sectors. 'hazardous waste, for underground deposit' contain the following fractions: 100% inert waste meant for underground deposit. Due to lack of data, the composition of this waste is approximated with the known fraction of the municipal solid waste incineration residues. By the database default (and per unit of reference product),'hazardous waste, for underground deposit' has 0% water on wet mass basis (100% dry matter) and Carbon present is of only fossil origin (55.47% on a dry matter basis). It has no heating value. This kind of by-product (recyclable or waste) is generated from ordinary transforming activities, and as such can be considered for modelling waste outputs of comparable composition. In the ecoinvent database, treatment option/s for this by-product include: deposition (underground deposit). Based on the aforementioned treatments, this by-product receives, it is a hazardous waste. This by-product can be modelled on two levels: treatment activity and market activity. The former one refers to the specific technology treating the by-product while the latter level represents a mix of treatments. Users are encouraged to inspect the modelling assumptions of the treatment activities and when selecting the market to additionally inspect the treatment mix. Collection and transportation of this by-product is accounted in the respective market activity, users are advised to inspect and modify the average transportation distances for a case specific modelling.
20c61794-df47-5f1f-8e65-50d83acc0aa1 | hydrogen production, gaseous, petroleum refinery operation | GLO | 2014 - 2022 | ordinary transforming activity | Fuels; Chemicals | 1920:Manufacture of refined petroleum products | C - Manufacturing | 6de9a46d-c36d-4485-a79c-93ba2b57563b | ByProduct | refinery sludge | 39920: Sewage sludge | kg | 'refinery sludge' is a solid waste under the category of industrial wastes. It is primarily generated in fuel and mineral oil refineries. 'refinery sludge' contain the following fractions: 100% refinery sludge. By the database default (and per unit of reference product),'refinery sludge' has 89.5% water on wet mass basis (10.5% dry matter) and Carbon present is of only fossil origin (76.79% on a dry matter basis). It has a lower heating value of 2.45 MJ/kg . This kind of by-product (recyclable or waste) is generated from ordinary transforming activities, and as such can be considered for modelling waste outputs of comparable composition. In the ecoinvent database, treatment option/s for this by-product include: deposition (sanitary landfill, landfarming), thermal (hazardous waste incineration). Based on the aforementioned treatments this by-product receives, it can be both a hazardous and a non-hazardous waste. This by-product can be modelled on two levels: treatment activity and market activity. The former one refers to the specific technology treating the by-product while the latter level represents a mix of treatments. Users are encouraged to inspect the modelling assumptions of the treatment activities and when selecting the market to additionally inspect the treatment mix. Collection and transportation of this by-product is accounted in the respective market activity, users are advised to inspect and modify the average transportation distances for a case specific modelling.
20c61794-df47-5f1f-8e65-50d83acc0aa1 | hydrogen production, gaseous, petroleum refinery operation | GLO | 2014 - 2022 | ordinary transforming activity | Fuels; Chemicals | 1920:Manufacture of refined petroleum products | C - Manufacturing | 27a9b2b8-30cd-45a6-bf1a-9c1f7afde003 | ByProduct | waste gypsum | 39: Wastes or scraps | kg | 'waste gypsum' is a solid waste under the category of industrial wastes. It is primarily generated in refinery operation of various fuels. 'waste gypsum' contain the following fractions: 100% waste gypsum. By the database default (and per unit of reference product),'waste gypsum' has 19.4% water on wet mass basis (80.6% dry matter) and it has no Carbon content. It has no heating value. This kind of by-product (recyclable or waste) is generated from ordinary transforming activities, and as such can be considered for modelling waste outputs of comparable composition. In the ecoinvent database, treatment option/s for this by-product include: deposition (inert material landfill, sanitary landfill). Based on the aforementioned treatments, this by-product receives, it is a non-hazardous waste. This by-product can be modelled on two levels: treatment activity and market activity. The former one refers to the specific technology treating the by-product while the latter level represents a mix of treatments. Users are encouraged to inspect the modelling assumptions of the treatment activities and when selecting the market to additionally inspect the treatment mix. Collection and transportation of this by-product is accounted in the respective market activity, users are advised to inspect and modify the average transportation distances for a case specific modelling. | 013397-24-5
cc1d2335-4c03-4e70-a031-893efd1368f7 | market for sludge from pulp and paper production | Europe without Switzerland | 2011 - 2022 | market activity | Waste Treatment & Recycling | 3821:Treatment and disposal of non-hazardous waste | E - Water supply; sewerage, waste management and remediation activities | e72f7aa8-2369-4498-992e-9db51852afc6 | ReferenceProduct | sludge from pulp and paper production | 39920: Sewage sludge | kg | 'sludge from pulp and paper production' is a solid waste under the category of industrial wastes. It is primarily generated in different kind of paper and carton production activities. 'sludge from pulp and paper production' contain the following fractions: 100% sludge from pulp and paper production. By the database default (and per unit of reference product),'sludge from pulp and paper production' has 25% water on wet mass basis (75% dry matter) and Carbon present is of only non-fossil origin (21% on a dry matter basis). It has a higher heating value of 5.032 MJ/kg . This kind of by-product (recyclable or waste) is generated from ordinary transforming activities, and as such can be considered for modelling waste outputs of comparable composition. In the ecoinvent database, treatment option/s for this by-product include: deposition (sanitary landfill, landfarming). Based on the aforementioned treatments, this by-product receives, it is a non-hazardous waste. This by-product can be modelled on two levels: treatment activity and market activity. The former one refers to the specific technology treating the by-product while the latter level represents a mix of treatments. Users are encouraged to inspect the modelling assumptions of the treatment activities and when selecting the market to additionally inspect the treatment mix. Collection and transportation of this by-product is accounted in the respective market activity, users are advised to inspect and modify the average transportation distances for a case specific modelling.
90505913-4e38-586c-92e9-5a455df2424f | market for structural timber | RER | 2012 - 2022 | market activity | Wood | 1621:Manufacture of veneer sheets and wood-based panels | C - Manufacturing | 92292ccd-ecbb-5ae6-8141-03114dd9c07c | ReferenceProduct | structural timber | 31101: Wood, sawn or chipped lengthwise, sliced or peeled, of a thickness exceeding 6 mm, of coniferous wood | m3 | The product "structural timber" represents 1 m3 of structural timber board. Structural timber is a building material with precisely defined product characteristics, which was developed specially to meet the high requirements of modern timber construction. Structural timber is a kiln-dried, strength-graded, and in most cases finger-jointed timber product made of solid softwood. Typical uses are as construction plywood for wall, floor, and ceiling panels and also as panels for concrete shuttering, and decorative covering veneers in interior furnishings (e.g. wall panels or doors).
937226bf-7b06-5e2b-b5fb-50e9e406e00e | market for waste polystyrene | LV | 2018 - 2022 | market activity | Waste Treatment & Recycling | 3821:Treatment and disposal of non-hazardous waste | E - Water supply; sewerage, waste management and remediation activities | b0176c67-5bc0-462a-8466-4f372f446f7c | ReferenceProduct | waste polystyrene | 39270: Waste, parings and scrap of plastics | kg | 'waste polystyrene' is a solid waste under the category of industrial wastes. It can be sourced in many and various ways and therefore it can belong in all waste categories (commercial and institutional, industrial and construction and demolition). It is primarily generated in a wide range of production activities in many different sectors. 'waste polystyrene' contain the following fractions: 100% waste polystyrene. By the database default (and per unit of reference product),'waste polystyrene' has 0.2% water on wet mass basis (99.8% dry matter) and Carbon present is of only fossil origin (92.26% on a dry matter basis). It has a higher heating value of 38.88 MJ/kg . This kind of by-product (recyclable or waste) is generated from ordinary transforming activities, and as such can be considered for modelling waste outputs of comparable composition. In the ecoinvent database, treatment option/s for this by-product include: deposition (sanitary landfill, unsanitary landfill), thermal (municipal incineration), uncontrolled forms of disposal (open dump, open burning). Based on the aforementioned treatments, this by-product receives, it is a non-hazardous waste. This by-product can be modelled on two levels: treatment activity and market activity. The former one refers to the specific technology treating the by-product while the latter level represents a mix of treatments. Users are encouraged to inspect the modelling assumptions of the treatment activities and when selecting the market to additionally inspect the treatment mix. Collection and transportation of this by-product is accounted in the respective market activity, users are advised to inspect and modify the average transportation distances for a case specific modelling. | 009003-53-6
f6bca1a9-6e7e-41da-bb13-5e4991a5d61b | heat, from municipal waste incineration to generic market for heat district or industrial, other than natural gas | DK | 2008 - 2022 | ordinary transforming activity | Heat; Waste Treatment & Recycling | 3530:Steam and air conditioning supply | D - Electricity, gas, steam and air conditioning supply | 71e2f1db-a2c5-44d0-8337-dfff15be974d | ReferenceProduct | heat, district or industrial, other than natural gas | 17300: Steam and hot water | MJ | This product represents heat measured in MJ. The heat is produced through various other means than natural gas. This includes burning of biomethane in gas turbine; biogas in co-gen gas engine; anthracite, coal, lignite briquettes and coke in stove; hardwood, logs, softwood, wood chips, wood pellets in furnaces and wood heaters; light fuel oil in boilers. Also contributing are heat from heat pumps and solar collectors. The dataset is targeted for district and industrial-scale heating.
4a2250d9-6b45-42a1-9d91-4ec98f4a4d56 | market for finishing, textile, knit cotton | GLO | 2016 - 2022 | market activity | Textiles | 1313:Finishing of textiles | C - Manufacturing | fa1a0aa9-9caa-4857-9705-38ea33047640 | ReferenceProduct | finishing, textile, knit cotton | 88213: Textile finishing services | kg | Finishing, knit cotton is a process that is applied to dyed cotton textile. It improves the appearance, the properties and the texture of the textile. The preparation transforms the textile from a raw form into a form that can be used further.
bb3dd06a-dc85-403a-ad75-492e87cb9bd4 | road construction, company, internal | GLO | 1990 - 2022 | ordinary transforming activity | Infrastructure & Machinery; Transport | 4210:Construction of roads and railways | F - Construction | 5911b1c9-b3ad-4e6e-893a-137262ad4f95 | ReferenceProduct | road, company, internal | 53211: Highways (except elevated highways), streets and roads | m2*year | This is delivering the service of construction and operation of m2 traffic area (roads and parking) on company sites across one year. The service includes the construction materials such as gravel and bitumen, their transport to the construction site, electricity consumption and NMVOC emissions from bitumen.
8ed36c97-bdfd-43bb-ac86-8a88e1a404d3 | fatty acid production, from coconut oil | RER | 2005 - 2022 | ordinary transforming activity | Chemicals | 2011:Manufacture of basic chemicals | C - Manufacturing | 4aeb3a6c-81f4-4f6e-80b6-797b812e0792 | ReferenceProduct | fatty acid | 34120: Industrial monocarboxylic fatty acids; acid oils from refining | kg | 'fatty acid' is an organic substance with a CAS no. : . It is called 'a carboxylic acid with a long aliphatic chain' under IUPAC naming and its molecular formula is: CH3(CH2)nCOOH, whereas n can vary usually between 5-21, and the aliphatic chain can be either saturated or unsaturated. It is mostly liquid under normal conditions of temperature and pressure. It is modelled as a pure substance. Modelling this substance in a solution requires the user to add the solvent of their choice in their models. On a consumer level, is used in the following products: nutrition additives. On industrial sites, the substance is used for the manufacture of products in the following sectors: chemicals.
e53124a9-d383-47ef-af32-8bec45e743fc | building construction, hostel | PE | 2017 - 2022 | ordinary transforming activity | Infrastructure & Machinery | 4100:Construction of buildings | F - Construction | 0baef2ba-2a7f-4e42-8ed9-3d5f7d5be107 | ReferenceProduct | building, hostel | 53129: Other non-residential buildings | unit | This is an immobile infrastructure, representing the construction of building, hostel, a touristic accommodation classified as hostel. The construction of the infrastructure includes energy and water used in construction, land transformation, building structure and outer building shell. The hotel building has a lifetime of 75 years, while maintenance is included only through the replacement of exchanges with shorter lifetime, like windows with a lifetime of 35 years. The hostel can host between 30 and 56 guests per night with a total lifetime capacity of 821,250 to 1,533,000. Users should consult the specific geography of this infrastructure for more detailed information.
e53124a9-d383-47ef-af32-8bec45e743fc | building construction, hostel | PE | 2017 - 2022 | ordinary transforming activity | Infrastructure & Machinery | 4100:Construction of buildings | F - Construction | 3a91cb7d-843b-495d-9973-33ba5efee877 | ByProduct | inert waste | 39: Wastes or scraps | kg | 'inert waste' is a solid waste under the category of construction and demolition wastes. It can be sourced in many and various ways and therefore it can belong in the following waste categories: industrial. It is primarily generated in a wide range of production, construction activities in different sectors. 'inert waste' contain the following fractions: 100% inert waste (inorganic building materials like concrete and bricks, excavation materials, similar materials). By the database default (and per unit of reference product),'inert waste' has 0% water on wet mass basis (100% dry matter) and it has no Carbon content. It has no heating value. This kind of by-product (recyclable or waste) is generated from ordinary transforming activities, and as such can be considered for modelling waste outputs of comparable composition. In the ecoinvent database, treatment option/s for this by-product include: deposition (sanitary landfill). Based on the aforementioned treatments, this by-product receives, it is a non-hazardous waste. In addition, this by-product is used in the following processes: clinker production. This by-product can be modelled on two levels: treatment activity and market activity. The former one refers to the specific technology treating the by-product while the latter level represents a mix of treatments. Users are encouraged to inspect the modelling assumptions of the treatment activities and when selecting the market to additionally inspect the treatment mix. Collection and transportation of this by-product is accounted in the respective market activity, users are advised to inspect and modify the average transportation distances for a case specific modelling.
e53124a9-d383-47ef-af32-8bec45e743fc | building construction, hostel | PE | 2017 - 2022 | ordinary transforming activity | Infrastructure & Machinery | 4100:Construction of buildings | F - Construction | d7432632-40dc-4af8-8125-cb70dd9742c5 | ByProduct | iron scrap, unsorted | 39310: Slag, dross, scalings and other waste from the manufacture of iron or steel | kg | 'iron scrap, unsorted' is a solid waste under the category of industrial wastes. It can be sourced in many and various ways and therefore it can belong in the following waste categories: construction and demolition. It is primarily generated in construction activities and metal production. 'iron scrap, unsorted' contain the following fractions: 100% unsorted iron scrap. By the database default (and per unit of reference product),'iron scrap, unsorted' has 0% water on wet mass basis (100% dry matter) and it has no Carbon content. It has no heating value. This kind of by-product (recyclable or waste) is generated from ordinary transforming activities, and as such can be considered for modelling waste outputs of comparable composition. In the ecoinvent database, this by-product is used in the following processes: iron(III) chloride production, without water, in 12% iron solution state; iron(III) chloride production, without water, in 14% iron solution state; sorting and pressing of iron scrap; steel production, electric, low-alloyed. This by-product can be modelled on two levels: treatment activity and market activity. The former one refers to the specific technology treating the by-product while the latter level represents a mix of treatments. Users are encouraged to inspect the modelling assumptions of the treatment activities and when selecting the market to additionally inspect the treatment mix. Collection and transportation of this by-product is accounted in the respective market activity, users are advised to inspect and modify the average transportation distances for a case specific modelling.
e53124a9-d383-47ef-af32-8bec45e743fc | building construction, hostel | PE | 2017 - 2022 | ordinary transforming activity | Infrastructure & Machinery | 4100:Construction of buildings | F - Construction | 4e201acc-5c4e-4de3-a78e-b87460ed0eed | ByProduct | used door, inner, wood | 39: Wastes or scraps | m2 | 'used door, inner, wood' is a solid waste under the category of construction and demolition wastes. It can be sourced in many and various ways and therefore it can belong in all waste categories (commercial and institutional, industrial and construction and demolition). It is primarily generated in end-of-life of hotels. 'used door, inner, wood' contain the following fractions: aluminium, steel, fibreboard, emulsion paint, plastic mixture, rubber and wood. By the database default (and per unit of reference product),'used door, inner, wood' has 5.00000000000001% water on wet mass basis (95% dry matter) and Carbon present is of both fossil (7.5% on a dry matter basis), and non-fossil origin (71.51% on a dry matter basis). It has no heating value. This kind of by-product (recyclable or waste) is generated from ordinary transforming activities, and as such can be considered for modelling waste outputs of comparable composition. In the ecoinvent database, this by-product is used in the following processes: treatment of used door, inner, wood, collection for final disposal. Based on the aforementioned treatments, this by-product receives, it is a non-hazardous waste. This by-product can be modelled on two levels: treatment activity and market activity. The former one refers to the specific technology treating the by-product while the latter level represents a mix of treatments. Users are encouraged to inspect the modelling assumptions of the treatment activities and when selecting the market to additionally inspect the treatment mix. Collection and transportation of this by-product is accounted in the respective market activity, users are advised to inspect and modify the average transportation distances for a case specific modelling.
e53124a9-d383-47ef-af32-8bec45e743fc | building construction, hostel | PE | 2017 - 2022 | ordinary transforming activity | Infrastructure & Machinery | 4100:Construction of buildings | F - Construction | 9cb78560-11c1-43c8-88fc-e31022826dd7 | ByProduct | used door, outer, wood-glass | 39990: Other wastes n.e.c. | m2 | 'used door, outer, wood-glass' is a solid waste under the category of construction and demolition wastes. It can be sourced in many and various ways and therefore it can belong in all waste categories (commercial and institutional, industrial and construction and demolition). It is primarily generated in end-of-life of hostels. 'used door, outer, wood-glass' contain the following fractions: aluminium, steel, glass, emulsion paint, mineral plaster, plastic mixture, rubber and wood. By the database default (and per unit of reference product),'used door, outer, wood-glass' has 5.00000000000001% water on wet mass basis (95% dry matter) and Carbon present is of both fossil (3.21% on a dry matter basis), and non-fossil origin (18.45% on a dry matter basis). It has no heating value. This kind of by-product (recyclable or waste) is generated from ordinary transforming activities, and as such can be considered for modelling waste outputs of comparable composition. In the ecoinvent database, this by-product is used in the following processes: treatment of used door, outer, wood-glass, collection for final disposal. Based on the aforementioned treatments, this by-product receives, it is a non-hazardous waste. This by-product can be modelled on two levels: treatment activity and market activity. The former one refers to the specific technology treating the by-product while the latter level represents a mix of treatments. Users are encouraged to inspect the modelling assumptions of the treatment activities and when selecting the market to additionally inspect the treatment mix. Collection and transportation of this by-product is accounted in the respective market activity, users are advised to inspect and modify the average transportation distances for a case specific modelling.
e53124a9-d383-47ef-af32-8bec45e743fc | building construction, hostel | PE | 2017 - 2022 | ordinary transforming activity | Infrastructure & Machinery | 4100:Construction of buildings | F - Construction | eb72aeaa-98bd-49aa-a94b-0f63f310c62a | ByProduct | used window frame, wood | 39: Wastes or scraps | m2 | 'used window frame, wood' is a solid waste under the category of construction and demolition wastes. It is primarily generated in the collection if end-of-life of wood window frames for final disposal. 'used window frame, wood' contain the following fractions: aluminium, copper, steel, paint, polyethylene, wood, rubber and zinc. By the database default (and per unit of reference product),'used window frame, wood' has 5.00000000000001% water on wet mass basis (95% dry matter) and Carbon present is of both fossil (3.16% on a dry matter basis), and non-fossil origin (61.59% on a dry matter basis). It has no heating value. This kind of by-product (recyclable or waste) is generated from ordinary transforming activities, and as such can be considered for modelling waste outputs of comparable composition. In the ecoinvent database, this by-product is used in the following processes: treatment of used window frame, wood, collection for final disposal. Based on the aforementioned treatments, this by-product receives, it is a non-hazardous waste. This by-product can be modelled on two levels: treatment activity and market activity. The former one refers to the specific technology treating the by-product while the latter level represents a mix of treatments. Users are encouraged to inspect the modelling assumptions of the treatment activities and when selecting the market to additionally inspect the treatment mix. Collection and transportation of this by-product is accounted in the respective market activity, users are advised to inspect and modify the average transportation distances for a case specific modelling.
e53124a9-d383-47ef-af32-8bec45e743fc | building construction, hostel | PE | 2017 - 2022 | ordinary transforming activity | Infrastructure & Machinery | 4100:Construction of buildings | F - Construction | e9f6d312-001c-435a-a668-82239a3b7511 | ByProduct | waste concrete | 39: Wastes or scraps | kg | 'waste concrete' is a solid waste under the category of construction and demolition wastes. It is primarily generated in construction and demolition of building infrastructure. 'waste concrete' contain the following fractions: 100% waste concrete. By the database default (and per unit of reference product),'waste concrete' has 50% water on wet mass basis (50% dry matter) and it has no Carbon content. It has no heating value. This kind of by-product (recyclable or waste) is generated from ordinary transforming activities, and as such can be considered for modelling waste outputs of comparable composition. In the ecoinvent database, treatment option/s for this by-product include: deposition (inert material landfill). Based on the aforementioned treatments, this by-product receives, it is a non-hazardous waste. This by-product can be modelled on two levels: treatment activity and market activity. The former one refers to the specific technology treating the by-product while the latter level represents a mix of treatments. Users are encouraged to inspect the modelling assumptions of the treatment activities and when selecting the market to additionally inspect the treatment mix. Collection and transportation of this by-product is accounted in the respective market activity, users are advised to inspect and modify the average transportation distances for a case specific modelling.
e53124a9-d383-47ef-af32-8bec45e743fc | building construction, hostel | PE | 2017 - 2022 | ordinary transforming activity | Infrastructure & Machinery | 4100:Construction of buildings | F - Construction | dae141a8-7daa-4f03-a649-b85b718ac65b | ByProduct | waste glass | 37111: Glass in the mass, in balls (except microspheres), rods or tubes, unworked; waste and scrap of glass | kg | 'waste glass' is a solid waste under the category of construction and demolition wastes. It can be sourced in many and various ways and therefore it can belong in all waste categories (commercial and institutional, industrial and construction and demolition). It is primarily generated in construction and demolition of building infrastructure and many industrial activities in many different sectors. 'waste glass' contain the following fractions: 100% inert waste (glass). By the database default (and per unit of reference product),'waste glass' has 0% water on wet mass basis (100% dry matter) and it has no Carbon content. It has a lower heating value of 0.05 MJ/kg . This kind of by-product (recyclable or waste) is generated from ordinary transforming activities, and as such can be considered for modelling waste outputs of comparable composition. In the ecoinvent database, treatment option/s for this by-product include: deposition (inert material landfill, sanitary landfill, unsanitary landfill), thermal (municipal incineration), uncontrolled forms of disposal (open dump, open burning). Based on the aforementioned treatments, this by-product receives, it is a non-hazardous waste. This by-product can be modelled on two levels: treatment activity and market activity. The former one refers to the specific technology treating the by-product while the latter level represents a mix of treatments. Users are encouraged to inspect the modelling assumptions of the treatment activities and when selecting the market to additionally inspect the treatment mix. Collection and transportation of this by-product is accounted in the respective market activity, users are advised to inspect and modify the average transportation distances for a case specific modelling.
e53124a9-d383-47ef-af32-8bec45e743fc | building construction, hostel | PE | 2017 - 2022 | ordinary transforming activity | Infrastructure & Machinery | 4100:Construction of buildings | F - Construction | 2a1db579-5d40-4d28-9b5a-c8ce7525b62d | ByProduct | waste paint on wall | 39: Wastes or scraps | kg | 'waste paint on wall' is a solid waste under the category of construction and demolition wastes. It can be sourced in many and various ways and therefore it can belong in the following waste categories: industrial. It is primarily generated in construction and end-of-life of building infrastructure. 'waste paint on wall' contain the following fractions: 100% waste paint. By the database default (and per unit of reference product),'waste paint on wall' has 0% water on wet mass basis (100% dry matter) and Carbon present is of only fossil origin (65% on a dry matter basis). It has a higher heating value of 10.86 MJ/kg and a lower heating value of 10.14 MJ/kg . This kind of by-product (recyclable or waste) is generated from ordinary transforming activities, and as such can be considered for modelling waste outputs of comparable composition. In the ecoinvent database, this by-product is used in the following processes: treatment of waste paint on wall, collection for final disposal; treatment of waste paint on wall, sorting plant. Based on the aforementioned treatments, this by-product receives, it is a non-hazardous waste. This by-product can be modelled on two levels: treatment activity and market activity. The former one refers to the specific technology treating the by-product while the latter level represents a mix of treatments. Users are encouraged to inspect the modelling assumptions of the treatment activities and when selecting the market to additionally inspect the treatment mix. Collection and transportation of this by-product is accounted in the respective market activity, users are advised to inspect and modify the average transportation distances for a case specific modelling.
e53124a9-d383-47ef-af32-8bec45e743fc | building construction, hostel | PE | 2017 - 2022 | ordinary transforming activity | Infrastructure & Machinery | 4100:Construction of buildings | F - Construction | 9219c94a-7a25-4a4c-b25d-c096fdd50d47 | ByProduct | waste polyvinylchloride | 39270: Waste, parings and scrap of plastics | kg | 'waste polyvinylchloride' is a solid waste under the category of construction and demolition wastes. It can be sourced in many and various ways and therefore it can belong in all waste categories (commercial and institutional, industrial and construction and demolition). It is primarily generated in a wide range of production activities in many different sectors, like building infrastructure, metal processing, electric apparatuses, heavy machinery, etc. 'waste polyvinylchloride' contain the following fractions: 100% waste polyvinylchloride (PVC). By the database default (and per unit of reference product),'waste polyvinylchloride' has 0.2% water on wet mass basis (99.8% dry matter) and Carbon present is of only fossil origin (44.09% on a dry matter basis). It has a higher heating value of 21.67 MJ/kg . This kind of by-product (recyclable or waste) is generated from ordinary transforming activities, and as such can be considered for modelling waste outputs of comparable composition. In the ecoinvent database, treatment option/s for this by-product include: deposition (sanitary landfill, unsanitary landfill), thermal (municipal incineration), uncontrolled forms of disposal (open dump, open burning). Based on the aforementioned treatments, this by-product receives, it is a non-hazardous waste. This by-product can be modelled on two levels: treatment activity and market activity. The former one refers to the specific technology treating the by-product while the latter level represents a mix of treatments. Users are encouraged to inspect the modelling assumptions of the treatment activities and when selecting the market to additionally inspect the treatment mix. Collection and transportation of this by-product is accounted in the respective market activity, users are advised to inspect and modify the average transportation distances for a case specific modelling. | 009002-86-2
e53124a9-d383-47ef-af32-8bec45e743fc | building construction, hostel | PE | 2017 - 2022 | ordinary transforming activity | Infrastructure & Machinery | 4100:Construction of buildings | F - Construction | 6f2eb438-cde2-4d07-a770-d023a988a9c4 | ByProduct | waste wood, untreated | 3928: Sawdust and wood waste and scrap | kg | 'waste wood, untreated' is a solid waste under the category of construction and demolition wastes. It can be sourced in many and various ways and therefore it can belong in the following waste categories: industrial. It is primarily generated in construction of building infrastructure and in different industrial applications like production of chemicals, natural fibres, paper and agricultural products, ect. 'waste wood, untreated' contain the following fractions: 100 % untreated waste wood chips. By the database default (and per unit of reference product),'waste wood, untreated' has 20% water on wet mass basis (80% dry matter) and Carbon present is of only non-fossil origin (48.63% on a dry matter basis). It has a lower heating value of 13.99 MJ/kg . This kind of by-product (recyclable or waste) is generated from ordinary transforming activities, and as such can be considered for modelling waste outputs of comparable composition. In the ecoinvent database, treatment option/s for this by-product include: deposition (sanitary landfill, unsanitary landfill), thermal (municipal incineration), uncontrolled forms of disposal (open dump, open burning). Based on the aforementioned treatments, this by-product receives, it is a non-hazardous waste. In addition, this by-product is used in the following processes: clinker production; heat production, untreated waste wood, at furnace 1000-5000 kW; heat production, untreated waste wood, at furnace 1000-5000 kW, state-of-the-art 2014. This by-product can be modelled on two levels: treatment activity and market activity. The former one refers to the specific technology treating the by-product while the latter level represents a mix of treatments. Users are encouraged to inspect the modelling assumptions of the treatment activities and when selecting the market to additionally inspect the treatment mix. Collection and transportation of this by-product is accounted in the respective market activity, users are advised to inspect and modify the average transportation distances for a case specific modelling.
e53124a9-d383-47ef-af32-8bec45e743fc | building construction, hostel | PE | 2017 - 2022 | ordinary transforming activity | Infrastructure & Machinery | 4100:Construction of buildings | F - Construction | e8a51ec1-60cb-4ead-a948-ad1142c61918 | ByProduct | wastewater, average | 39990: Other wastes n.e.c. | m3 | 'wastewater, average' is a by-product (wastewater) produced from residential sources. It is generated from a wide range of residential, industrial and commercial activities. By the database default (and per unit of reference product),'wastewater, average' has the following physicochemical characteristics: C: 0.000000043979 kg/m3 , N: 0.031015 kg/m3 , P: 0.0044833 kg/m3. This by-product can have a regional-specific composition; users are prompted to refer to the properties of this wastewater (in activities treating them) for a detailed elemental composition. This kind of by-product (wastewater) is generated from ordinary transforming activities, and as such can be considered for modelling wastewater outputs of comparable composition. In the ecoinvent database, treatment option/s for this wastewater include: wastewater treatment plant. This by-product can be modelled on two levels: treatment activity and market activity. The former one refers to the specific technology treating the by-product while the latter level represents a mix of treatments. Users are encouraged to inspect the modelling assumptions of the treatment activities and when selecting the market to additionally inspect the treatment mix. Collection and transportation of wastewater is accounted in the respective market activity with the use of sewer infrastructure; Transportation of wastewater through a sewer grid results in losses until the wastewater enters the wastewater treatment plant. Direct emissions due to those losses are considered in the market activity. Losses are regional specific and thus users are encouraged to inspect the regional modelling assumptions.
72b70073-c66f-5a76-8b49-5ea2e131950d | market for hexamethylene-1,6-diisoncyanate | RER | 2020 - 2022 | market activity | Chemicals | 2011:Manufacture of basic chemicals | C - Manufacturing | 88fa9736-6a3b-5c51-b4c7-81a5d15dde83 | ReferenceProduct | hexamethylene-1,6-diisoncyanate | 34150: Amine-function compounds; oxygen-function amino-compounds, except lysine and its esters and salts thereof and […] | kg | 'hexamethylen-1,6-diisoncyanate' is an organic substance with the CAS no.: 000822-06-0. It is called 'hexane-1,6-diisocyanate' under IUPAC naming and its molecular formula is: C8H12N2O2. It is liquid under normal conditions of temperature and pressure as a colorless to yellowish liquid with a pungent odor. It is modelled as a pure substance. Modelling this substance in a solution requires the user to add the solvent of their choice in their models. There are no publicly available information about the consumption of this substance on a consumer level. On industrial sites, the substance is used for the manufacture of products in the following sectors: coating, pH regulators and water treatment products and laboratory chemicals. | 000822-06-0
e9cc29fc-c3ff-4bec-99bf-a9fbee3d1b89 | fish canning plant construction and maintenance | GLO | 2011 - 2022 | ordinary transforming activity | Infrastructure & Machinery; Fishing & Aquaculture | 4290:Construction of other civil engineering projects | F - Construction | 8cc14249-6937-4cdf-9ab2-f838e03bb786 | ReferenceProduct | fish canning plant | 8812: Fish processing services | unit | Fish canning plants include a floor area for fish processing, equipment for canning and cooking, and industrial systems such as boilers, pumps and air compression.
e9cc29fc-c3ff-4bec-99bf-a9fbee3d1b89 | fish canning plant construction and maintenance | GLO | 2011 - 2022 | ordinary transforming activity | Infrastructure & Machinery; Fishing & Aquaculture | 4290:Construction of other civil engineering projects | F - Construction | cc0d4252-6207-41d6-8567-bcbad58a7bef | ByProduct | copper scrap, sorted, pressed | 39361: Waste and scrap of copper | kg | 'copper scrap, sorted, pressed' is a solid waste under the category of industrial wastes. It can be sourced in many and various ways and therefore it can belong in the following waste categories: construction and demolition. It is primarily generated in construction activities and during waste treatment processes. 'copper scrap, sorted, pressed' contain the following fractions: 100% copper scrap. By the database default (and per unit of reference product),'copper scrap, sorted, pressed' has 0% water on wet mass basis (100% dry matter) and it has no Carbon content. It has no heating value. This kind of by-product (recyclable or waste) is generated from ordinary transforming activities, and as such can be considered for modelling waste outputs of comparable composition. In the ecoinvent database, this by-product is used in the following processes: treatment of copper scrap by electrolytic refining. This by-product can be modelled on two levels: treatment activity and market activity. The former one refers to the specific technology treating the by-product while the latter level represents a mix of treatments. Users are encouraged to inspect the modelling assumptions of the treatment activities and when selecting the market to additionally inspect the treatment mix. Collection and transportation of this by-product is accounted in the respective market activity, users are advised to inspect and modify the average transportation distances for a case specific modelling.
e9cc29fc-c3ff-4bec-99bf-a9fbee3d1b89 | fish canning plant construction and maintenance | GLO | 2011 - 2022 | ordinary transforming activity | Infrastructure & Machinery; Fishing & Aquaculture | 4290:Construction of other civil engineering projects | F - Construction | d1a4a803-c563-4740-84cf-3c21a488bd74 | ByProduct | scrap steel | 39310: Slag, dross, scalings and other waste from the manufacture of iron or steel | kg | 'scrap steel' is a solid waste under the category of industrial wastes. It can be sourced in many and various ways and therefore it can belong in the following waste categories: construction and demolition. It is primarily generated in a wide range of production activities in many different sectors. 'scrap steel' contain the following fractions: 100& steel scrap. By the database default (and per unit of reference product),'scrap steel' has 0% water on wet mass basis (100% dry matter) and it has no Carbon content. It has no heating value. This kind of by-product (recyclable or waste) is generated from ordinary transforming activities, and as such can be considered for modelling waste outputs of comparable composition. In the ecoinvent database, treatment option/s for this by-product include: deposition (inert material landfill), thermal (municipal incineration). Based on the aforementioned treatments, this by-product receives, it is a non-hazardous waste. In addition, this by-product is used in the following processes: clinker production. This by-product can be modelled on two levels: treatment activity and market activity. The former one refers to the specific technology treating the by-product while the latter level represents a mix of treatments. Users are encouraged to inspect the modelling assumptions of the treatment activities and when selecting the market to additionally inspect the treatment mix. Collection and transportation of this by-product is accounted in the respective market activity, users are advised to inspect and modify the average transportation distances for a case specific modelling. | 007439-89-6
e9cc29fc-c3ff-4bec-99bf-a9fbee3d1b89 | fish canning plant construction and maintenance | GLO | 2011 - 2022 | ordinary transforming activity | Infrastructure & Machinery; Fishing & Aquaculture | 4290:Construction of other civil engineering projects | F - Construction | cfa1d213-eeff-41a8-8744-7907cc7c4c7b | ByProduct | spent solvent mixture | 39950: Wastes from chemical or allied industries | kg | 'spent solvent mixture' is a liquid waste under the category of industrial wastes. It is primarily generated in a wide range of industrial activities in many different sectors. 'spent solvent mixture' contain the following fractions: 100% waste solvents mixture. By the database default (and per unit of reference product),'spent solvent mixture' has 16.5% water on wet mass basis (83.5% dry matter) and Carbon present is of only fossil origin (57.13% on a dry matter basis). It has a higher heating value of 23.68 MJ/kg . This kind of by-product (recyclable or waste) is generated from ordinary transforming activities, and as such can be considered for modelling waste outputs of comparable composition. In the ecoinvent database, treatment option/s for this by-product include: thermal (hazardous waste incineration). Based on the aforementioned treatments this by-product receives, it is a hazardous waste. In addition, this by-product is used in the following processes: clinker production. This by-product can be modelled on two levels: treatment activity and market activity. The former one refers to the specific technology treating the by-product while the latter level represents a mix of treatments. Users are encouraged to inspect the modelling assumptions of the treatment activities and when selecting the market to additionally inspect the treatment mix. Collection and transportation of this by-product is accounted in the respective market activity, users are advised to inspect and modify the average transportation distances for a case specific modelling.
e9cc29fc-c3ff-4bec-99bf-a9fbee3d1b89 | fish canning plant construction and maintenance | GLO | 2011 - 2022 | ordinary transforming activity | Infrastructure & Machinery; Fishing & Aquaculture | 4290:Construction of other civil engineering projects | F - Construction | 1b30b018-ac39-41f4-a9e0-92057eef8bb8 | ByProduct | waste mineral oil | 39990: Other wastes n.e.c. | kg | 'waste mineral oil' is a liquid waste under the category of industrial wastes. It is primarily generated in a wide range of industrial activities in many different sectors. 'waste mineral oil' contain the following fractions: 100% waste mineral oil. By the database default (and per unit of reference product),'waste mineral oil' has 10% water on wet mass basis (90% dry matter) and Carbon present is of only fossil origin (86.44% on a dry matter basis). It has a higher heating value of 41.8 MJ/kg . This kind of by-product (recyclable or waste) is generated from ordinary transforming activities, and as such can be considered for modelling waste outputs of comparable composition. In the ecoinvent database, treatment option/s for this by-product include: thermal (hazardous waste incineration). Based on the aforementioned treatments this by-product receives, it is a hazardous waste. In addition, this by-product is used in the following processes: clinker production. This by-product can be modelled on two levels: treatment activity and market activity. The former one refers to the specific technology treating the by-product while the latter level represents a mix of treatments. Users are encouraged to inspect the modelling assumptions of the treatment activities and when selecting the market to additionally inspect the treatment mix. Collection and transportation of this by-product is accounted in the respective market activity, users are advised to inspect and modify the average transportation distances for a case specific modelling.
e9cc29fc-c3ff-4bec-99bf-a9fbee3d1b89 | fish canning plant construction and maintenance | GLO | 2011 - 2022 | ordinary transforming activity | Infrastructure & Machinery; Fishing & Aquaculture | 4290:Construction of other civil engineering projects | F - Construction | 029abc12-645e-4f5a-9ece-f50a76b0910e | ByProduct | wastewater from vegetable oil refinery | 39990: Other wastes n.e.c. | m3 | 'wastewater from vegetable oil refinery' is a by-product (wastewater) produced from industrial sources. It is generated from refinery activities of many different vegetable oils. By the database default (and per unit of reference product),'wastewater from vegetable oil refinery' has the following physicochemical characteristics: C: 0.00021595 kg/m3 , N: 0.024829 kg/m3 , P: 0.57094 kg/m3. This by-product can have a regional-specific composition; users are prompted to refer to the properties of this wastewater (in activities treating them) for a detailed elemental composition. This kind of by-product (wastewater) is generated from ordinary transforming activities, and as such can be considered for modelling wastewater outputs of comparable composition. In the ecoinvent database, treatment option/s for this wastewater include: wastewater treatment plant. This by-product can be modelled on two levels: treatment activity and market activity. The former one refers to the specific technology treating the by-product while the latter level represents a mix of treatments. Users are encouraged to inspect the modelling assumptions of the treatment activities and when selecting the market to additionally inspect the treatment mix. Collection and transportation of wastewater is accounted in the respective market activity with the use of sewer infrastructure; Transportation of wastewater through a sewer grid results in losses until the wastewater enters the wastewater treatment plant. Direct emissions due to those losses are considered in the market activity. Losses are regional specific and thus users are encouraged to inspect the regional modelling assumptions.
739b6711-71f6-5031-8f3d-20e9f28e74fc | market for ammonium sulfate | RER | 2016 - 2022 | market activity | Chemicals; Agriculture & Animal Husbandry | 2012:Manufacture of fertilizers and nitrogen compounds | C - Manufacturing | 6f4bede8-f885-499c-8ac9-6832e35d9d16 | ReferenceProduct | ammonium sulfate | 34612: Ammonium sulphate | kg | 'ammonium sulfate' is an inorganic substance with a CAS no. : 007783-20-2. It is called 'diazanium;sulfate' under IUPAC naming and its molecular formula is: H8N2O4S. It is solid under normal conditions of temperature and pressure with no distinct odor. It is modelled as a pure substance. Modelling this substance in a solution requires the user to add the solvent of their choice in their models. On a consumer level, is used in the following products: fertilisers and plant protection products. On industrial sites, the substance is used for the manufacture of products in the following sectors: formulation of mixtures and/or re-packaging and agriculture, forestry and fishing. This substance is used for the manufacture of: chemicals. Based on EU regulations (REGULATION (EU) 2019/1009), if this substance would be used as fertiliser, it could be labelled as N-P-K of: (21-0-0) +0.24 S. | 007783-20-2
c9ba3e36-d6d1-5e4b-badf-2cc07d9cf5a3 | market for electricity, high voltage | SA | 2014 - 2022 | market activity | Electricity | 3510:Electric power generation, transmission and distribution | D - Electricity, gas, steam and air conditioning supply | 66c93e71-f32b-4591-901c-55395db5c132 | ReferenceProduct | electricity, high voltage | 17100: Electrical energy | kWh | This product represents electrical energy measured in kWh. If electricity is taken from a market for electricity, the transmission infrastructure, country-specific losses and transformation losses (for markets for medium and low voltage) are included. Covers voltages above 24 kV.
d467e282-bfce-44ca-9e1e-04cd9a1979a3 | broccoli production | GLO | 2010 - 2022 | ordinary transforming activity | Agriculture & Animal Husbandry | 0113:Growing of vegetables and melons, roots and tubers | A - Agriculture, forestry and fishing | d2ad7fe5-59ef-47c9-adff-d7c5ab93ee70 | ReferenceProduct | broccoli | 01213: Cauliflowers and broccoli | kg | The product 'broccoli' is a vegetable. It is an annual crop.
fc6b957a-e920-450e-b1ed-9adbf3c20e89 | electricity production, natural gas, combined cycle power plant | CA-MB | 2000 - 2022 | ordinary transforming activity | Electricity | 3510:Electric power generation, transmission and distribution | D - Electricity, gas, steam and air conditioning supply | 66c93e71-f32b-4591-901c-55395db5c132 | ReferenceProduct | electricity, high voltage | 17100: Electrical energy | kWh | This product represents electrical energy measured in kWh. If electricity is taken from a market for electricity, the transmission infrastructure, country-specific losses and transformation losses (for markets for medium and low voltage) are included. Covers voltages above 24 kV.
fc6b957a-e920-450e-b1ed-9adbf3c20e89 | electricity production, natural gas, combined cycle power plant | CA-MB | 2000 - 2022 | ordinary transforming activity | Electricity | 3510:Electric power generation, transmission and distribution | D - Electricity, gas, steam and air conditioning supply | cbe9c9dc-9b5e-40c0-a513-2db2d42e1b1f | ByProduct | residue from cooling tower | 39: Wastes or scraps | kg | 'residue from cooling tower' is a solid waste under the category of industrial wastes. It is primarily generated in chemicals production and heat and electricity production. 'residue from cooling tower' contain the following fractions: 100% cooling tower residue. By the database default (and per unit of reference product),'residue from cooling tower' has 30% water on wet mass basis (70% dry matter) and Carbon present is of only fossil origin (5.44% on a dry matter basis). It has no heating value. This kind of by-product (recyclable or waste) is generated from ordinary transforming activities, and as such can be considered for modelling waste outputs of comparable composition. In the ecoinvent database, treatment option/s for this by-product include: deposition (sanitary landfill). Based on the aforementioned treatments, this by-product receives, it is a non-hazardous waste. This by-product can be modelled on two levels: treatment activity and market activity. The former one refers to the specific technology treating the by-product while the latter level represents a mix of treatments. Users are encouraged to inspect the modelling assumptions of the treatment activities and when selecting the market to additionally inspect the treatment mix. Collection and transportation of this by-product is accounted in the respective market activity, users are advised to inspect and modify the average transportation distances for a case specific modelling.
9ec806d6-e465-4995-b573-980122e5b816 | electricity production, lignite | AU | 1980 - 2022 | ordinary transforming activity | Electricity | 3510:Electric power generation, transmission and distribution | D - Electricity, gas, steam and air conditioning supply | 66c93e71-f32b-4591-901c-55395db5c132 | ReferenceProduct | electricity, high voltage | 17100: Electrical energy | kWh | This product represents electrical energy measured in kWh. If electricity is taken from a market for electricity, the transmission infrastructure, country-specific losses and transformation losses (for markets for medium and low voltage) are included. Covers voltages above 24 kV.
9ec806d6-e465-4995-b573-980122e5b816 | electricity production, lignite | AU | 1980 - 2022 | ordinary transforming activity | Electricity | 3510:Electric power generation, transmission and distribution | D - Electricity, gas, steam and air conditioning supply | d0ecfe06-9a51-4bf0-95c5-7e91e84539bb | ByProduct | lignite ash | 39: Wastes or scraps | kg | 'lignite ash' is a solid waste under the category of industrial wastes. It is primarily generated in electricity and heat production. 'lignite ash' contain the following fractions: 100% lignite ash. By the database default (and per unit of reference product),'lignite ash' has 0% water on wet mass basis (100% dry matter) and it has no Carbon content. It has no heating value. This kind of by-product (recyclable or waste) is generated from ordinary transforming activities, and as such can be considered for modelling waste outputs of comparable composition. In the ecoinvent database, treatment option/s for this by-product include: deposition (opencast refill, sanitary landfill), thermal (municipal incineration). Based on the aforementioned treatments this by-product receives, it can be both a hazardous and a non-hazardous waste. This by-product can be modelled on two levels: treatment activity and market activity. The former one refers to the specific technology treating the by-product while the latter level represents a mix of treatments. Users are encouraged to inspect the modelling assumptions of the treatment activities and when selecting the market to additionally inspect the treatment mix. Collection and transportation of this by-product is accounted in the respective market activity, users are advised to inspect and modify the average transportation distances for a case specific modelling.
9ec806d6-e465-4995-b573-980122e5b816 | electricity production, lignite | AU | 1980 - 2022 | ordinary transforming activity | Electricity | 3510:Electric power generation, transmission and distribution | D - Electricity, gas, steam and air conditioning supply | cbe9c9dc-9b5e-40c0-a513-2db2d42e1b1f | ByProduct | residue from cooling tower | 39: Wastes or scraps | kg | 'residue from cooling tower' is a solid waste under the category of industrial wastes. It is primarily generated in chemicals production and heat and electricity production. 'residue from cooling tower' contain the following fractions: 100% cooling tower residue. By the database default (and per unit of reference product),'residue from cooling tower' has 30% water on wet mass basis (70% dry matter) and Carbon present is of only fossil origin (5.44% on a dry matter basis). It has no heating value. This kind of by-product (recyclable or waste) is generated from ordinary transforming activities, and as such can be considered for modelling waste outputs of comparable composition. In the ecoinvent database, treatment option/s for this by-product include: deposition (sanitary landfill). Based on the aforementioned treatments, this by-product receives, it is a non-hazardous waste. This by-product can be modelled on two levels: treatment activity and market activity. The former one refers to the specific technology treating the by-product while the latter level represents a mix of treatments. Users are encouraged to inspect the modelling assumptions of the treatment activities and when selecting the market to additionally inspect the treatment mix. Collection and transportation of this by-product is accounted in the respective market activity, users are advised to inspect and modify the average transportation distances for a case specific modelling.
ffef76ed-85bc-467c-9c64-29d7d9961494 | synthetic gas production, from wood, at fixed bed gasifier | CH | 1995 - 2022 | ordinary transforming activity | Fuels; Wood | 3520:Manufacture of gas; distribution of gaseous fuels through mains | D - Electricity, gas, steam and air conditioning supply | 795369c8-09eb-439f-9321-15c0d3be6a6f | ReferenceProduct | synthetic gas | 17200: Coal gas, water gas, producer gas and similar gases, other than petroleum gases and other gaseous hydrocarbons | m3 | synthetic gas' is a non-fossil fuel with a calorific value of 6.21 MJ/m3. It is used as a gaseous fuel and is sourced from gasification of wood chips (or alternative biomass). Its main applications are in the following sectors: domestic cooking and heating, industrial power source and automotive fuel (after refinement).
ffef76ed-85bc-467c-9c64-29d7d9961494 | synthetic gas production, from wood, at fixed bed gasifier | CH | 1995 - 2022 | ordinary transforming activity | Fuels; Wood | 3520:Manufacture of gas; distribution of gaseous fuels through mains | D - Electricity, gas, steam and air conditioning supply | e8a51ec1-60cb-4ead-a948-ad1142c61918 | ByProduct | wastewater, average | 39990: Other wastes n.e.c. | m3 | 'wastewater, average' is a by-product (wastewater) produced from residential sources. It is generated from a wide range of residential, industrial and commercial activities. By the database default (and per unit of reference product),'wastewater, average' has the following physicochemical characteristics: C: 0.000000043979 kg/m3 , N: 0.031015 kg/m3 , P: 0.0044833 kg/m3. This by-product can have a regional-specific composition; users are prompted to refer to the properties of this wastewater (in activities treating them) for a detailed elemental composition. This kind of by-product (wastewater) is generated from ordinary transforming activities, and as such can be considered for modelling wastewater outputs of comparable composition. In the ecoinvent database, treatment option/s for this wastewater include: wastewater treatment plant. This by-product can be modelled on two levels: treatment activity and market activity. The former one refers to the specific technology treating the by-product while the latter level represents a mix of treatments. Users are encouraged to inspect the modelling assumptions of the treatment activities and when selecting the market to additionally inspect the treatment mix. Collection and transportation of wastewater is accounted in the respective market activity with the use of sewer infrastructure; Transportation of wastewater through a sewer grid results in losses until the wastewater enters the wastewater treatment plant. Direct emissions due to those losses are considered in the market activity. Losses are regional specific and thus users are encouraged to inspect the regional modelling assumptions.
ffef76ed-85bc-467c-9c64-29d7d9961494 | synthetic gas production, from wood, at fixed bed gasifier | CH | 1995 - 2022 | ordinary transforming activity | Fuels; Wood | 3520:Manufacture of gas; distribution of gaseous fuels through mains | D - Electricity, gas, steam and air conditioning supply | a7abd72a-4d9c-4f99-abfc-3de79d425a96 | ByProduct | wood ash mixture, pure | 3928: Sawdust and wood waste and scrap | kg | 'wood ash mixture, pure' is a solid waste under the category of industrial wastes. It is primarily generated in heat generation from wood, as well as production and processing activities from different kind of wood e.g. tissue paper, particleboard, laminated timber, hardwood board, etc. 'wood ash mixture, pure' contain the following fractions: 100% ash from combustion of wood. By the database default (and per unit of reference product),'wood ash mixture, pure' has 0% water on wet mass basis (100% dry matter) and Carbon present is of only non-fossil origin (1.2% on a dry matter basis). It has no heating value. This kind of by-product (recyclable or waste) is generated from ordinary transforming activities, and as such can be considered for modelling waste outputs of comparable composition. In the ecoinvent database, treatment option/s for this by-product include: deposition (sanitary landfill, landfarming), thermal (municipal incineration). Based on the aforementioned treatments, this by-product receives, it is a non-hazardous waste. This by-product can be modelled on two levels: treatment activity and market activity. The former one refers to the specific technology treating the by-product while the latter level represents a mix of treatments. Users are encouraged to inspect the modelling assumptions of the treatment activities and when selecting the market to additionally inspect the treatment mix. Collection and transportation of this by-product is accounted in the respective market activity, users are advised to inspect and modify the average transportation distances for a case specific modelling.
8b154218-bd68-4269-b69e-2231c3f21b24 | market for municipal solid waste | GLO | 2011 - 2022 | market activity | Waste Treatment & Recycling | 3821:Treatment and disposal of non-hazardous waste | E - Water supply; sewerage, waste management and remediation activities | 27da8130-82ba-485c-a800-b89efdcb0491 | ReferenceProduct | municipal solid waste | 39910: Municipal waste | kg | 'municipal solid waste' is a solid waste under the category of residential wastes. It can be sourced in many and various ways and therefore it can belong in all waste categories (commercial and institutional, industrial and construction and demolition). It is primarily generated in a wide range of activities from many different sectors. 'municipal solid waste' contain the following fractions: plastics, paper, glass, metals, organic waste, textiles and potentially others. . By the database default (and per unit of reference product),'municipal solid waste' has 22.9% water on wet mass basis (77.1% dry matter) and Carbon present is of both fossil (17.15% on a dry matter basis), and non-fossil origin (26.17% on a dry matter basis). It has a lower heating value of 11.74 MJ/kg . This kind of by-product (recyclable or waste) is generated from ordinary transforming activities, and as such can be considered for modelling waste outputs of comparable composition. In the ecoinvent database, treatment option/s for this by-product include: deposition (sanitary landfill, unsanitary landfill), thermal (municipal incineration), uncontrolled forms of disposal (open dump, open burning). Based on the aforementioned treatments, this by-product receives, it is a non-hazardous waste. In addition, this by-product is used in the following processes: clinker production; treatment of municipal solid waste, incineration. This by-product can be modelled on two levels: treatment activity and market activity. The former one refers to the specific technology treating the by-product while the latter level represents a mix of treatments. Users are encouraged to inspect the modelling assumptions of the treatment activities and when selecting the market to additionally inspect the treatment mix. Collection and transportation of this by-product is accounted in the respective market activity, users are advised to inspect and modify the average transportation distances for a case specific modelling.
976b6501-85ff-496a-bf58-25a698865678 | chichibabin amination | RER | 2010 - 2022 | ordinary transforming activity | Chemicals | 2011:Manufacture of basic chemicals | C - Manufacturing | 14d0697a-3064-44ff-afcd-29068d931464 | ReferenceProduct | aminopyridine | 341: Basic organic chemicals | kg | 'aminopyridine' is an organic substance with a CAS no. : 000504-29-0. It is called 'pyridin-2-amine' under IUPAC naming and its molecular formula is: C5H6N2. It is solid under normal conditions of temperature and pressure and appears as colorless crystalls. It is modelled as a pure substance. Modelling this substance in a solution requires the user to add the solvent of their choice in their models. There is no publicly available information about the consumption of this substance on a consumer level. On industrial sites, the substance is used for the manufacture of products in the following sectors: chemicals (as an intermediate) and pharmaceuticals. | 000504-29-0
976b6501-85ff-496a-bf58-25a698865678 | chichibabin amination | RER | 2010 - 2022 | ordinary transforming activity | Chemicals | 2011:Manufacture of basic chemicals | C - Manufacturing | 8d78a0dc-1489-48c1-8bc4-7c120f318216 | ByProduct | hydrogen, liquid | 34210: Hydrogen, nitrogen, oxygen, carbon dioxide and rare gases; inorganic oxygen compounds of non-metals n.e.c. | kg | 'hydrogen, liquid' is an inorganic substance with a CAS no. : 001333-74-0. It is called 'molecular hydrogen' under IUPAC naming and its molecular formula is: H2. It is liquid under normal conditions of temperature and pressure and it has no odor. It is modelled as a pure substance. Modelling this substance in a solution requires the user to add the solvent of their choice in their models. On a consumer level, is used in the following products: fuels and related products, water treatment products. On industrial sites, the substance is used for the manufacture of products in the following sectors: Fuels and fuel additives, functional fluids (closed systems), intermediates, laboratory chemicals, odor agents, oxidizing/reducing agents, processing aids, specific to petroleum production. | 001333-74-0
976b6501-85ff-496a-bf58-25a698865678 | chichibabin amination | RER | 2010 - 2022 | ordinary transforming activity | Chemicals | 2011:Manufacture of basic chemicals | C - Manufacturing | e8a51ec1-60cb-4ead-a948-ad1142c61918 | ByProduct | wastewater, average | 39990: Other wastes n.e.c. | m3 | 'wastewater, average' is a by-product (wastewater) produced from residential sources. It is generated from a wide range of residential, industrial and commercial activities. By the database default (and per unit of reference product),'wastewater, average' has the following physicochemical characteristics: C: 0.000000043979 kg/m3 , N: 0.031015 kg/m3 , P: 0.0044833 kg/m3. This by-product can have a regional-specific composition; users are prompted to refer to the properties of this wastewater (in activities treating them) for a detailed elemental composition. This kind of by-product (wastewater) is generated from ordinary transforming activities, and as such can be considered for modelling wastewater outputs of comparable composition. In the ecoinvent database, treatment option/s for this wastewater include: wastewater treatment plant. This by-product can be modelled on two levels: treatment activity and market activity. The former one refers to the specific technology treating the by-product while the latter level represents a mix of treatments. Users are encouraged to inspect the modelling assumptions of the treatment activities and when selecting the market to additionally inspect the treatment mix. Collection and transportation of wastewater is accounted in the respective market activity with the use of sewer infrastructure; Transportation of wastewater through a sewer grid results in losses until the wastewater enters the wastewater treatment plant. Direct emissions due to those losses are considered in the market activity. Losses are regional specific and thus users are encouraged to inspect the regional modelling assumptions.
90155939-cae6-5a97-947a-3a8f72a0d21c | market for municipal solid waste | RO | 2018 - 2022 | market activity | Waste Treatment & Recycling | 3821:Treatment and disposal of non-hazardous waste | E - Water supply; sewerage, waste management and remediation activities | 27da8130-82ba-485c-a800-b89efdcb0491 | ReferenceProduct | municipal solid waste | 39910: Municipal waste | kg | 'municipal solid waste' is a solid waste under the category of residential wastes. It can be sourced in many and various ways and therefore it can belong in all waste categories (commercial and institutional, industrial and construction and demolition). It is primarily generated in a wide range of activities from many different sectors. 'municipal solid waste' contain the following fractions: plastics, paper, glass, metals, organic waste, textiles and potentially others. . By the database default (and per unit of reference product),'municipal solid waste' has 22.9% water on wet mass basis (77.1% dry matter) and Carbon present is of both fossil (17.15% on a dry matter basis), and non-fossil origin (26.17% on a dry matter basis). It has a lower heating value of 11.74 MJ/kg . This kind of by-product (recyclable or waste) is generated from ordinary transforming activities, and as such can be considered for modelling waste outputs of comparable composition. In the ecoinvent database, treatment option/s for this by-product include: deposition (sanitary landfill, unsanitary landfill), thermal (municipal incineration), uncontrolled forms of disposal (open dump, open burning). Based on the aforementioned treatments, this by-product receives, it is a non-hazardous waste. In addition, this by-product is used in the following processes: clinker production; treatment of municipal solid waste, incineration. This by-product can be modelled on two levels: treatment activity and market activity. The former one refers to the specific technology treating the by-product while the latter level represents a mix of treatments. Users are encouraged to inspect the modelling assumptions of the treatment activities and when selecting the market to additionally inspect the treatment mix. Collection and transportation of this by-product is accounted in the respective market activity, users are advised to inspect and modify the average transportation distances for a case specific modelling.
1b294619-644e-4c14-820b-8c3f343193d6 | market for photovoltaic module, building-integrated, for facade installation | GLO | 2011 - 2022 | market activity | Infrastructure & Machinery; Electronics; Electricity | 4390:Other specialized construction activities | F - Construction | 3cebe0c0-f87c-4d6d-ab00-9866862dbf7b | ReferenceProduct | photovoltaic module, building-integrated, for facade installation | 87360: Installation services of electrical machinery and apparatus n.e.c. | m2 | This product represents the structural components needed for the integration of 1 m2 of photovoltaic laminate at a building's façade.
63705d21-a1b4-56d9-aa75-b91792553f99 | market for xenon, gaseous | RER | 2018 - 2022 | market activity | Chemicals | 2011:Manufacture of basic chemicals | C - Manufacturing | 74b0096e-72bc-4b8c-a3c8-e7953ab5d87a | ReferenceProduct | xenon, gaseous | 34231: Chemical elements n.e.c.; inorganic acids except phosphoric, nitric and sulphonitric; inorganic oxygen compoun[…] | kg | 'xenon, gaseous' is an inorganic substance with a CAS no. : 007440-63-3. It is called 'molecular xenon' under IUPAC naming and its molecular formula is: Xe. It is gas under normal conditions of temperature and pressure. It is modelled as a pure substance. Modelling this substance in a solution requires the user to add the solvent of their choice in their models. There is no publicly available information about the consumption of this substance on a consumer level. On industrial sites, the substance is used for the manufacture of products in the following sectors: optics, medicine, scientific research. | 007440-63-3
ffa851e1-ab8a-4d86-bbfd-bcf4429a530f | electricity production, hydro, reservoir, non-alpine region | ZA | 1945 - 2022 | ordinary transforming activity | Electricity | 3510:Electric power generation, transmission and distribution | D - Electricity, gas, steam and air conditioning supply | 66c93e71-f32b-4591-901c-55395db5c132 | ReferenceProduct | electricity, high voltage | 17100: Electrical energy | kWh | This product represents electrical energy measured in kWh. If electricity is taken from a market for electricity, the transmission infrastructure, country-specific losses and transformation losses (for markets for medium and low voltage) are included. Covers voltages above 24 kV.
ffa851e1-ab8a-4d86-bbfd-bcf4429a530f | electricity production, hydro, reservoir, non-alpine region | ZA | 1945 - 2022 | ordinary transforming activity | Electricity | 3510:Electric power generation, transmission and distribution | D - Electricity, gas, steam and air conditioning supply | 1b30b018-ac39-41f4-a9e0-92057eef8bb8 | ByProduct | waste mineral oil | 39990: Other wastes n.e.c. | kg | 'waste mineral oil' is a liquid waste under the category of industrial wastes. It is primarily generated in a wide range of industrial activities in many different sectors. 'waste mineral oil' contain the following fractions: 100% waste mineral oil. By the database default (and per unit of reference product),'waste mineral oil' has 10% water on wet mass basis (90% dry matter) and Carbon present is of only fossil origin (86.44% on a dry matter basis). It has a higher heating value of 41.8 MJ/kg . This kind of by-product (recyclable or waste) is generated from ordinary transforming activities, and as such can be considered for modelling waste outputs of comparable composition. In the ecoinvent database, treatment option/s for this by-product include: thermal (hazardous waste incineration). Based on the aforementioned treatments this by-product receives, it is a hazardous waste. In addition, this by-product is used in the following processes: clinker production. This by-product can be modelled on two levels: treatment activity and market activity. The former one refers to the specific technology treating the by-product while the latter level represents a mix of treatments. Users are encouraged to inspect the modelling assumptions of the treatment activities and when selecting the market to additionally inspect the treatment mix. Collection and transportation of this by-product is accounted in the respective market activity, users are advised to inspect and modify the average transportation distances for a case specific modelling.
848c4259-f948-50a5-a4f0-0e3e3a7f484d | market for electricity, low voltage | EG | 2014 - 2022 | market activity | Electricity | 3510:Electric power generation, transmission and distribution | D - Electricity, gas, steam and air conditioning supply | d69294d7-8d64-4915-a896-9996a014c410 | ReferenceProduct | electricity, low voltage | 17100: Electrical energy | kWh | This product represents electrical energy measured in kWh. If electricity is taken from a market for electricity, the transmission infrastructure, country-specific losses and transformation losses (for markets for medium and low voltage) are included. Covers voltages below 1 kV.
b4a4fbfc-656f-5469-94d1-9617b6153629 | market for bottom ash, MSWI-WWT, condensate from light oil boiler | GLO | 2010 - 2022 | market activity | Waste Treatment & Recycling | 3821:Treatment and disposal of non-hazardous waste | E - Water supply; sewerage, waste management and remediation activities | 7347083f-5545-45e9-9b82-6a216311b6ba | ReferenceProduct | bottom ash, MSWI-WWT, condensate from light oil boiler | 3932: Ash and residue (except from the manufacture of iron or steel), containing metals or metallic compounds, except[…] | kg | 'bottom ash, MSWI-WWT, condensate from light oil boiler' is a solid waste under the category of industrial wastes. This bottom ash is produced exclusively in the incineration of 'sewage sludge, 70% water, WWT, condensate from light oil boiler' that in turn is produced exclusively from the wastewater treatment of 'condensate from light oil boiler'. The composition of the bottom ash, is specific and dependent on the original composition of 'condensate from light oil boiler' 'bottom ash, MSWI-WWT, condensate from light oil boiler' contain the following fractions: 100% bottom ash. By the database default (and per unit of reference product),'bottom ash, MSWI-WWT, condensate from light oil boiler' has 11.605% water on wet mass basis (89.6017% dry matter) and Carbon present is of only fossil origin (0.29% on a dry matter basis). It has no heating value. This kind of by-product (recyclable or waste) is generated in a specific treatment process, and as such is not intended to be used as for modelling waste outputs from other activities. In the ecoinvent database, treatment option/s for this by-product include: deposition (slag landfill). Based on the aforementioned treatments, this by-product receives, it is a non-hazardous waste. This by-product can be modelled on two levels: treatment activity and market activity. The former one refers to the specific technology treating the by-product while the latter level represents a mix of treatments. Users are encouraged to inspect the modelling assumptions of the treatment activities and when selecting the market to additionally inspect the treatment mix. Collection and transportation of this by-product is accounted in the respective market activity, users are advised to inspect and modify the average transportation distances for a case specific modelling. 'bottom ash, MSWI-WWT, condensate from light oil boiler' is a solid waste under the category of industrial wastes. This bottom ash is produced exclusively in the incineration of 'sewage sludge, 70% water, WWT, condensate from light oil boiler' that in turn is produced exclusively from the wastewater treatment of 'condensate from light oil boiler'. The composition of the bottom ash, is specific and dependent on the original composition of 'condensate from light oil boiler' 'bottom ash, MSWI-WWT, condensate from light oil boiler' contain the following fractions: 100% bottom ash. By the database default (and per unit of reference product),'bottom ash, MSWI-WWT, condensate from light oil boiler' has 11.605% water on wet mass basis (89.6017% dry matter) and Carbon present is of only fossil origin (0.29% on a dry matter basis). It has no heating value. This kind of by-product (recyclable or waste) is generated in a specific treatment process, and as such is not intended to be used as for modelling waste outputs from other activities. In the ecoinvent database, treatment option/s for this by-product include: deposition (slag landfill). Based on the aforementioned treatments, this by-product receives, it is a non-hazardous waste. This by-product can be modelled on two levels: treatment activity and market activity. The former one refers to the specific technology treating the by-product while the latter level represents a mix of treatments. Users are encouraged to inspect the modelling assumptions of the treatment activities and when selecting the market to additionally inspect the treatment mix. Collection and transportation of this by-product is accounted in the respective market activity, users are advised to inspect and modify the average transportation distances for a case specific modelling.
ac568898-52dd-4097-b2ad-6ca4c92ef845 | electricity production, hydro, reservoir, alpine region | GLO | 1945 - 2022 | ordinary transforming activity | Electricity | 3510:Electric power generation, transmission and distribution | D - Electricity, gas, steam and air conditioning supply | 66c93e71-f32b-4591-901c-55395db5c132 | ReferenceProduct | electricity, high voltage | 17100: Electrical energy | kWh | This product represents electrical energy measured in kWh. If electricity is taken from a market for electricity, the transmission infrastructure, country-specific losses and transformation losses (for markets for medium and low voltage) are included. Covers voltages above 24 kV.
ac568898-52dd-4097-b2ad-6ca4c92ef845 | electricity production, hydro, reservoir, alpine region | GLO | 1945 - 2022 | ordinary transforming activity | Electricity | 3510:Electric power generation, transmission and distribution | D - Electricity, gas, steam and air conditioning supply | 1b30b018-ac39-41f4-a9e0-92057eef8bb8 | ByProduct | waste mineral oil | 39990: Other wastes n.e.c. | kg | 'waste mineral oil' is a liquid waste under the category of industrial wastes. It is primarily generated in a wide range of industrial activities in many different sectors. 'waste mineral oil' contain the following fractions: 100% waste mineral oil. By the database default (and per unit of reference product),'waste mineral oil' has 10% water on wet mass basis (90% dry matter) and Carbon present is of only fossil origin (86.44% on a dry matter basis). It has a higher heating value of 41.8 MJ/kg . This kind of by-product (recyclable or waste) is generated from ordinary transforming activities, and as such can be considered for modelling waste outputs of comparable composition. In the ecoinvent database, treatment option/s for this by-product include: thermal (hazardous waste incineration). Based on the aforementioned treatments this by-product receives, it is a hazardous waste. In addition, this by-product is used in the following processes: clinker production. This by-product can be modelled on two levels: treatment activity and market activity. The former one refers to the specific technology treating the by-product while the latter level represents a mix of treatments. Users are encouraged to inspect the modelling assumptions of the treatment activities and when selecting the market to additionally inspect the treatment mix. Collection and transportation of this by-product is accounted in the respective market activity, users are advised to inspect and modify the average transportation distances for a case specific modelling.
22bd3746-a9df-4e9f-b15e-4ba73969f266 | market for lime | RER | 2016 - 2022 | market activity | Minerals; Cement & Concrete | 0810:Quarrying of stone, sand and clay | B - Mining and quarrying | a00b7e35-1bc7-4b73-9df8-05f3dd07ffdb | ReferenceProduct | lime | 161: Chemical and fertilizer minerals | kg | The product "lime" represents 1 kg of quicklime. Quicklime: Approximately 1.8 t of limestone is required per 1.0 t of quicklime. Agriculture: Many crops grow best under neutral to slightly acid conditions (i.e., pH between 6 and 7). Thus soils which are more acidic than pH 6 generally benefit from the application of lime. Metal refining: When limestone is used in metal refining it is initially converted to quicklime, which reacts with acidic oxides (e.g., SiO2, Al2O, and Fe2O3) to produce molten slag. Flue gas desulphurisation: A growing use of lime is in the treatment of flue gas from combustion processes to remove sulphur dioxide. | 001305-78-8
01a2d510-8ec2-41de-957c-634e8c9cbcd8 | treatment of sewage sludge, 75% water, WWT, WW from hard fibreboard production, sanitary landfill | GLO | 1994 - 2022 | ordinary transforming activity | Waste Treatment & Recycling | 3821:Treatment and disposal of non-hazardous waste | E - Water supply; sewerage, waste management and remediation activities | 28a253f3-dbb1-4083-a4b7-2f3bf297096d | ReferenceProduct | sewage sludge, 75% water, WWT, WW from hard fibreboard production | 39920: Sewage sludge | kg | 'sewage sludge, 75% water, WWT, WW from hard fibreboard production' is a liquid waste under the category of industrial wastes. This sewage sludge is produced exclusively in the wastewater treatment of 'WW from hard fibreboard production'. The composition of the sewage sludge, is specific to and dependent on the original composition of 'WW from hard fibreboard production'. 'sewage sludge, 75% water, WWT, WW from hard fibreboard production' contain the following fractions: 100% sewage sludge with 75% water content. By the database default (and per unit of reference product),'sewage sludge, 75% water, WWT, WW from hard fibreboard production' has 75% water on wet mass basis (25% dry matter) and Carbon present is of both fossil (0.59% on a dry matter basis), and non-fossil origin (54.18% on a dry matter basis). It has a higher heating value of 24.33 MJ/kg and a lower heating value of 16.26 MJ/kg . This kind of by-product (recyclable or waste) is generated in a specific treatment process, and as such is not intended to be used as for modelling waste outputs from other activities. In the ecoinvent database, treatment option/s for this by-product include: deposition (sanitary landfill). Based on the aforementioned treatments, this by-product receives, it is a non-hazardous waste. This by-product can be modelled on two levels: treatment activity and market activity. The former one refers to the specific technology treating the by-product while the latter level represents a mix of treatments. Users are encouraged to inspect the modelling assumptions of the treatment activities and when selecting the market to additionally inspect the treatment mix. Collection and transportation of this by-product is accounted in the respective market activity, users are advised to inspect and modify the average transportation distances for a case specific modelling. 'sewage sludge, 75% water, WWT, WW from hard fibreboard production' is a liquid waste under the category of industrial wastes. This sewage sludge is produced exclusively in the wastewater treatment of 'WW from hard fibreboard production'. The composition of the sewage sludge, is specific to and dependent on the original composition of 'WW from hard fibreboard production'. 'sewage sludge, 75% water, WWT, WW from hard fibreboard production' contain the following fractions: 100% sewage sludge with 75% water content. By the database default (and per unit of reference product),'sewage sludge, 75% water, WWT, WW from hard fibreboard production' has 75% water on wet mass basis (25% dry matter) and Carbon present is of both fossil (0.59% on a dry matter basis), and non-fossil origin (54.18% on a dry matter basis). It has a higher heating value of 24.33 MJ/kg and a lower heating value of 16.26 MJ/kg . This kind of by-product (recyclable or waste) is generated in a specific treatment process, and as such is not intended to be used as for modelling waste outputs from other activities. In the ecoinvent database, treatment option/s for this by-product include: deposition (sanitary landfill). Based on the aforementioned treatments, this by-product receives, it is a non-hazardous waste. This by-product can be modelled on two levels: treatment activity and market activity. The former one refers to the specific technology treating the by-product while the latter level represents a mix of treatments. Users are encouraged to inspect the modelling assumptions of the treatment activities and when selecting the market to additionally inspect the treatment mix. Collection and transportation of this by-product is accounted in the respective market activity, users are advised to inspect and modify the average transportation distances for a case specific modelling.
01a2d510-8ec2-41de-957c-634e8c9cbcd8 | treatment of sewage sludge, 75% water, WWT, WW from hard fibreboard production, sanitary landfill | GLO | 1994 - 2022 | ordinary transforming activity | Waste Treatment & Recycling | 3821:Treatment and disposal of non-hazardous waste | E - Water supply; sewerage, waste management and remediation activities | 759b89bd-3aa6-42ad-b767-5bb9ef5d331d | ByProduct | electricity, medium voltage | 17100: Electrical energy | kWh | This product represents electrical energy measured in kWh. If electricity is taken from a market for electricity, the transmission infrastructure, country-specific losses and transformation losses (for markets for medium and low voltage) are included. Covers voltages between 1kV and 24 kV.
01a2d510-8ec2-41de-957c-634e8c9cbcd8 | treatment of sewage sludge, 75% water, WWT, WW from hard fibreboard production, sanitary landfill | GLO | 1994 - 2022 | ordinary transforming activity | Waste Treatment & Recycling | 3821:Treatment and disposal of non-hazardous waste | E - Water supply; sewerage, waste management and remediation activities | 71e2f1db-a2c5-44d0-8337-dfff15be974d | ByProduct | heat, district or industrial, other than natural gas | 17300: Steam and hot water | MJ | This product represents heat measured in MJ. The heat is produced through various other means than natural gas. This includes burning of biomethane in gas turbine; biogas in co-gen gas engine; anthracite, coal, lignite briquettes and coke in stove; hardwood, logs, softwood, wood chips, wood pellets in furnaces and wood heaters; light fuel oil in boilers. Also contributing are heat from heat pumps and solar collectors. The dataset is targeted for district and industrial-scale heating.
4341e342-110d-439f-9f97-e6a6b2c2f1a2 | electricity production, natural gas, conventional power plant | SK | 1990 - 2022 | ordinary transforming activity | Electricity | 3510:Electric power generation, transmission and distribution | D - Electricity, gas, steam and air conditioning supply | 66c93e71-f32b-4591-901c-55395db5c132 | ReferenceProduct | electricity, high voltage | 17100: Electrical energy | kWh | This product represents electrical energy measured in kWh. If electricity is taken from a market for electricity, the transmission infrastructure, country-specific losses and transformation losses (for markets for medium and low voltage) are included. Covers voltages above 24 kV.
4341e342-110d-439f-9f97-e6a6b2c2f1a2 | electricity production, natural gas, conventional power plant | SK | 1990 - 2022 | ordinary transforming activity | Electricity | 3510:Electric power generation, transmission and distribution | D - Electricity, gas, steam and air conditioning supply | cbe9c9dc-9b5e-40c0-a513-2db2d42e1b1f | ByProduct | residue from cooling tower | 39: Wastes or scraps | kg | 'residue from cooling tower' is a solid waste under the category of industrial wastes. It is primarily generated in chemicals production and heat and electricity production. 'residue from cooling tower' contain the following fractions: 100% cooling tower residue. By the database default (and per unit of reference product),'residue from cooling tower' has 30% water on wet mass basis (70% dry matter) and Carbon present is of only fossil origin (5.44% on a dry matter basis). It has no heating value. This kind of by-product (recyclable or waste) is generated from ordinary transforming activities, and as such can be considered for modelling waste outputs of comparable composition. In the ecoinvent database, treatment option/s for this by-product include: deposition (sanitary landfill). Based on the aforementioned treatments, this by-product receives, it is a non-hazardous waste. This by-product can be modelled on two levels: treatment activity and market activity. The former one refers to the specific technology treating the by-product while the latter level represents a mix of treatments. Users are encouraged to inspect the modelling assumptions of the treatment activities and when selecting the market to additionally inspect the treatment mix. Collection and transportation of this by-product is accounted in the respective market activity, users are advised to inspect and modify the average transportation distances for a case specific modelling.
ba39590c-eb67-4385-a204-c2ffab757ea7 | heat production, wood chips from industry, at furnace 50kW, state-of-the-art 2014 | GLO | 2014 - 2022 | ordinary transforming activity | Heat | 3530:Steam and air conditioning supply | D - Electricity, gas, steam and air conditioning supply | dd80f0f2-f4d5-40f0-9035-09c1a7f3f07b | ReferenceProduct | heat, central or small-scale, other than natural gas | 17300: Steam and hot water | MJ | This product represents heat measured in MJ. The heat is produced through various other means than natural gas. This includes burning of biomethane in gas turbine; biogas in co-gen gas engine; anthracite, coal, lignite briquettes and coke in stove; hardwood, logs, softwood, wood chips, wood pellets in furnaces and wood heaters; light fuel oil in boilers. Also contributing are heat from heat pumps and solar collectors. The dataset is targeted for central or small-scale heating.
ba39590c-eb67-4385-a204-c2ffab757ea7 | heat production, wood chips from industry, at furnace 50kW, state-of-the-art 2014 | GLO | 2014 - 2022 | ordinary transforming activity | Heat | 3530:Steam and air conditioning supply | D - Electricity, gas, steam and air conditioning supply | a7abd72a-4d9c-4f99-abfc-3de79d425a96 | ByProduct | wood ash mixture, pure | 3928: Sawdust and wood waste and scrap | kg | 'wood ash mixture, pure' is a solid waste under the category of industrial wastes. It is primarily generated in heat generation from wood, as well as production and processing activities from different kind of wood e.g. tissue paper, particleboard, laminated timber, hardwood board, etc. 'wood ash mixture, pure' contain the following fractions: 100% ash from combustion of wood. By the database default (and per unit of reference product),'wood ash mixture, pure' has 0% water on wet mass basis (100% dry matter) and Carbon present is of only non-fossil origin (1.2% on a dry matter basis). It has no heating value. This kind of by-product (recyclable or waste) is generated from ordinary transforming activities, and as such can be considered for modelling waste outputs of comparable composition. In the ecoinvent database, treatment option/s for this by-product include: deposition (sanitary landfill, landfarming), thermal (municipal incineration). Based on the aforementioned treatments, this by-product receives, it is a non-hazardous waste. This by-product can be modelled on two levels: treatment activity and market activity. The former one refers to the specific technology treating the by-product while the latter level represents a mix of treatments. Users are encouraged to inspect the modelling assumptions of the treatment activities and when selecting the market to additionally inspect the treatment mix. Collection and transportation of this by-product is accounted in the respective market activity, users are advised to inspect and modify the average transportation distances for a case specific modelling.
67336cb4-887b-469b-ac26-0565f67329ee | electricity production, hydro, pumped storage | AR | 2012 - 2022 | ordinary transforming activity | Electricity | 3510:Electric power generation, transmission and distribution | D - Electricity, gas, steam and air conditioning supply | 66c93e71-f32b-4591-901c-55395db5c132 | ReferenceProduct | electricity, high voltage | 17100: Electrical energy | kWh | This product represents electrical energy measured in kWh. If electricity is taken from a market for electricity, the transmission infrastructure, country-specific losses and transformation losses (for markets for medium and low voltage) are included. Covers voltages above 24 kV.
67336cb4-887b-469b-ac26-0565f67329ee | electricity production, hydro, pumped storage | AR | 2012 - 2022 | ordinary transforming activity | Electricity | 3510:Electric power generation, transmission and distribution | D - Electricity, gas, steam and air conditioning supply | 1b30b018-ac39-41f4-a9e0-92057eef8bb8 | ByProduct | waste mineral oil | 39990: Other wastes n.e.c. | kg | 'waste mineral oil' is a liquid waste under the category of industrial wastes. It is primarily generated in a wide range of industrial activities in many different sectors. 'waste mineral oil' contain the following fractions: 100% waste mineral oil. By the database default (and per unit of reference product),'waste mineral oil' has 10% water on wet mass basis (90% dry matter) and Carbon present is of only fossil origin (86.44% on a dry matter basis). It has a higher heating value of 41.8 MJ/kg . This kind of by-product (recyclable or waste) is generated from ordinary transforming activities, and as such can be considered for modelling waste outputs of comparable composition. In the ecoinvent database, treatment option/s for this by-product include: thermal (hazardous waste incineration). Based on the aforementioned treatments this by-product receives, it is a hazardous waste. In addition, this by-product is used in the following processes: clinker production. This by-product can be modelled on two levels: treatment activity and market activity. The former one refers to the specific technology treating the by-product while the latter level represents a mix of treatments. Users are encouraged to inspect the modelling assumptions of the treatment activities and when selecting the market to additionally inspect the treatment mix. Collection and transportation of this by-product is accounted in the respective market activity, users are advised to inspect and modify the average transportation distances for a case specific modelling.
5d512ba4-e37e-5242-8ef5-454b5f8e453b | electricity, high voltage, residual mix | CY | 2021 - 2022 | ordinary transforming activity | Electricity | 3510:Electric power generation, transmission and distribution | D - Electricity, gas, steam and air conditioning supply | 66c93e71-f32b-4591-901c-55395db5c132 | ReferenceProduct | electricity, high voltage | 17100: Electrical energy | kWh | This product represents electrical energy measured in kWh. If electricity is taken from a market for electricity, the transmission infrastructure, country-specific losses and transformation losses (for markets for medium and low voltage) are included. Covers voltages above 24 kV.
086b31b5-9174-4d04-89be-a20daa90c73f | sugarcane loading, by loader | GLO | 2012 - 2022 | ordinary transforming activity | Agriculture & Animal Husbandry | 0161:Support activities for crop production | A - Agriculture, forestry and fishing | c8e90fe9-16f0-4235-b0ad-551813787ae8 | ReferenceProduct | sugarcane loading, by loader | 86119: Other support services to crop production | ha | This operation only occurs when the sugarcane is manually harvested. The operation time is 3.88 hours per ha and the diesel fuel consumption is 9.62 L diesel per hour of effective operation.
3d5044b4-2f43-49f5-87ee-ff5694319828 | electricity production, natural gas, combined cycle power plant | RU | 2016 - 2022 | ordinary transforming activity | Electricity | 3510:Electric power generation, transmission and distribution | D - Electricity, gas, steam and air conditioning supply | 66c93e71-f32b-4591-901c-55395db5c132 | ReferenceProduct | electricity, high voltage | 17100: Electrical energy | kWh | This product represents electrical energy measured in kWh. If electricity is taken from a market for electricity, the transmission infrastructure, country-specific losses and transformation losses (for markets for medium and low voltage) are included. Covers voltages above 24 kV.
3d5044b4-2f43-49f5-87ee-ff5694319828 | electricity production, natural gas, combined cycle power plant | RU | 2016 - 2022 | ordinary transforming activity | Electricity | 3510:Electric power generation, transmission and distribution | D - Electricity, gas, steam and air conditioning supply | cbe9c9dc-9b5e-40c0-a513-2db2d42e1b1f | ByProduct | residue from cooling tower | 39: Wastes or scraps | kg | 'residue from cooling tower' is a solid waste under the category of industrial wastes. It is primarily generated in chemicals production and heat and electricity production. 'residue from cooling tower' contain the following fractions: 100% cooling tower residue. By the database default (and per unit of reference product),'residue from cooling tower' has 30% water on wet mass basis (70% dry matter) and Carbon present is of only fossil origin (5.44% on a dry matter basis). It has no heating value. This kind of by-product (recyclable or waste) is generated from ordinary transforming activities, and as such can be considered for modelling waste outputs of comparable composition. In the ecoinvent database, treatment option/s for this by-product include: deposition (sanitary landfill). Based on the aforementioned treatments, this by-product receives, it is a non-hazardous waste. This by-product can be modelled on two levels: treatment activity and market activity. The former one refers to the specific technology treating the by-product while the latter level represents a mix of treatments. Users are encouraged to inspect the modelling assumptions of the treatment activities and when selecting the market to additionally inspect the treatment mix. Collection and transportation of this by-product is accounted in the respective market activity, users are advised to inspect and modify the average transportation distances for a case specific modelling.
81a01ec5-5e62-4d8c-93b6-f1a4d4690bd0 | electricity, high voltage, import from CN-NECG | CN-ECGC | 2021 - 2022 | ordinary transforming activity | Electricity | 3510:Electric power generation, transmission and distribution | D - Electricity, gas, steam and air conditioning supply | 66c93e71-f32b-4591-901c-55395db5c132 | ReferenceProduct | electricity, high voltage | 17100: Electrical energy | kWh | This product represents electrical energy measured in kWh. If electricity is taken from a market for electricity, the transmission infrastructure, country-specific losses and transformation losses (for markets for medium and low voltage) are included. Covers voltages above 24 kV.
8627158c-70b2-5aeb-ae53-271ea81eb464 | market for sawnwood, board, softwood, dried (u=10%), planed | GLO | 2019 - 2022 | market activity | Wood | 1610:Sawmilling and planing of wood | C - Manufacturing | 0e1ea7dd-8c8b-476e-aef9-c3b68b2753ed | ReferenceProduct | sawnwood, board, softwood, dried (u=10%), planed | 31101: Wood, sawn or chipped lengthwise, sliced or peeled, of a thickness exceeding 6 mm, of coniferous wood | m3 | The product 'sawnwood, board, softwood, dried (u=10%), planed' represents sawn, planed, softwood which has been kiln dried to a water content (water in wet mass [kg] / dry mass [kg]) of 10 %. Boards are flat wooden construction elements with a cross section of 40mm or less x 120mm ore more. Production takes place at a sawmill. Sawnwood is used as a construction material, for the production of wooden furniture, glued laminated timber, and wooden boards. Boards are used for scaffolding (low quality elements), and stairs (high quality elements).
a980f865-5ebb-4322-886d-c375d0cf7052 | electricity production, nuclear, pressure water reactor | BR-South-eastern/Mid-western grid | 2014 - 2022 | ordinary transforming activity | Electricity | 3510:Electric power generation, transmission and distribution | D - Electricity, gas, steam and air conditioning supply | 66c93e71-f32b-4591-901c-55395db5c132 | ReferenceProduct | electricity, high voltage | 17100: Electrical energy | kWh | This product represents electrical energy measured in kWh. If electricity is taken from a market for electricity, the transmission infrastructure, country-specific losses and transformation losses (for markets for medium and low voltage) are included. Covers voltages above 24 kV.
a980f865-5ebb-4322-886d-c375d0cf7052 | electricity production, nuclear, pressure water reactor | BR-South-eastern/Mid-western grid | 2014 - 2022 | ordinary transforming activity | Electricity | 3510:Electric power generation, transmission and distribution | D - Electricity, gas, steam and air conditioning supply | 6666335b-58fd-4687-9e8e-4235d8dd7b20 | ByProduct | fly ash and scrubber sludge | 39: Wastes or scraps | kg | 'fly ash and scrubber sludge' is a solid waste under the category of industrial wastes. It is primarily generated in a wide range of activities in electricity and heat production and metals processing. 'fly ash and scrubber sludge' contain the following fractions: 100% separator sludge. By the database default (and per unit of reference product),'fly ash and scrubber sludge' has 90% water on wet mass basis (10% dry matter) and Carbon present is of only fossil origin (16.7% on a dry matter basis). It has a higher heating value of 0.9 MJ/kg . This kind of by-product (recyclable or waste) is generated from ordinary transforming activities, and as such can be considered for modelling waste outputs of comparable composition. In the ecoinvent database, treatment option/s for this by-product include: thermal (hazardous waste incineration). Based on the aforementioned treatments, this by-product receives, it is a hazardous waste. This by-product can be modelled on two levels: treatment activity and market activity. The former one refers to the specific technology treating the by-product while the latter level represents a mix of treatments. Users are encouraged to inspect the modelling assumptions of the treatment activities and when selecting the market to additionally inspect the treatment mix. Collection and transportation of this by-product is accounted in the respective market activity, users are advised to inspect and modify the average transportation distances for a case specific modelling.
a980f865-5ebb-4322-886d-c375d0cf7052 | electricity production, nuclear, pressure water reactor | BR-South-eastern/Mid-western grid | 2014 - 2022 | ordinary transforming activity | Electricity | 3510:Electric power generation, transmission and distribution | D - Electricity, gas, steam and air conditioning supply | e5208079-1561-4537-a1f8-863db2702d0f | ByProduct | hazardous waste, for incineration | 39: Wastes or scraps | kg | 'hazardous waste, for incineration' is a solid waste under the category of industrial wastes. It can be sourced in many and various ways and therefore it can belong in all waste categories (commercial and institutional, industrial and construction and demolition). It is primarily generated in a wide range of activities in different sectors. 'hazardous waste, for incineration' contain the following fractions: 100% average hazardous waste average (e.g. soil contaminated with mineral oil, acids, solvents, emulsions with metals, oil mixtures from e.g., oil separator, non-metallic shredder residues, electrostatic precipitator ashes from waste incineration, wastes and distillation residues from organic synthesis, or road gutter sludge). By the database default (and per unit of reference product),'hazardous waste, for incineration' has 25% water on wet mass basis (75% dry matter) and Carbon present is of only fossil origin (55.47% on a dry matter basis). It has a lower heating value of 17 MJ/kg . This kind of by-product (recyclable or waste) is generated from ordinary transforming activities, and as such can be considered for modelling waste outputs of comparable composition. In the ecoinvent database, treatment option/s for this by-product include: thermal (hazardous waste incineration). Based on the aforementioned treatments, this by-product receives, it is a hazardous waste. This by-product can be modelled on two levels: treatment activity and market activity. The former one refers to the specific technology treating the by-product while the latter level represents a mix of treatments. Users are encouraged to inspect the modelling assumptions of the treatment activities and when selecting the market to additionally inspect the treatment mix. Collection and transportation of this by-product is accounted in the respective market activity, users are advised to inspect and modify the average transportation distances for a case specific modelling.
a980f865-5ebb-4322-886d-c375d0cf7052 | electricity production, nuclear, pressure water reactor | BR-South-eastern/Mid-western grid | 2014 - 2022 | ordinary transforming activity | Electricity | 3510:Electric power generation, transmission and distribution | D - Electricity, gas, steam and air conditioning supply | 0e4b14c0-1ca8-4b85-81d9-0fe263803719 | ByProduct | low level radioactive waste | 33690: Other radioactive elements and isotopes and compounds; alloys, dispersions, ceramic products and mixtures cont[…] | m3 | 'low level radioactive waste' is a solid waste under the category of industrial wastes. It is primarily generated in electricity production and fuel processing. 'low level radioactive waste' contain the following fractions: 100% low level radioactive waste. By the database default (and per unit of reference product),'low level radioactive waste' has 0% water on wet mass basis (100% dry matter) and it has no Carbon content. It has no heating value. This kind of by-product (recyclable or waste) is generated from ordinary transforming activities, and as such can be considered for modelling waste outputs of comparable composition. In the ecoinvent database, treatment option/s for this by-product include: deposition (surface or trench deposit, interim storage), thermal (plasma torch incineration). Based on the aforementioned treatments, this by-product receives, it is a hazardous waste. This by-product can be modelled on two levels: treatment activity and market activity. The former one refers to the specific technology treating the by-product while the latter level represents a mix of treatments. Users are encouraged to inspect the modelling assumptions of the treatment activities and when selecting the market to additionally inspect the treatment mix. Collection and transportation of this by-product is accounted in the respective market activity, users are advised to inspect and modify the average transportation distances for a case specific modelling.
a980f865-5ebb-4322-886d-c375d0cf7052 | electricity production, nuclear, pressure water reactor | BR-South-eastern/Mid-western grid | 2014 - 2022 | ordinary transforming activity | Electricity | 3510:Electric power generation, transmission and distribution | D - Electricity, gas, steam and air conditioning supply | da0a552f-5a2e-4a1c-b3ed-dd52439b3d84 | ByProduct | low level radioactive waste for final repository | 33690: Other radioactive elements and isotopes and compounds; alloys, dispersions, ceramic products and mixtures cont[…] | m3 | 'low level radioactive waste for final repository' is a solid waste under the category of industrial wastes. It is primarily generated in the treatment process of radioactive waste. 'low level radioactive waste for final repository' contain the following fractions: 100% low level radioactive waste. By the database default (and per unit of reference product),'low level radioactive waste for final repository' has 0% water on wet mass basis (100% dry matter) and it has no Carbon content. It has no heating value. This kind of by-product (recyclable or waste) is generated from ordinary transforming activities, and as such can be considered for modelling waste outputs of comparable composition. In the ecoinvent database, treatment option/s for this by-product include: deposition (final repository). Based on the aforementioned treatments, this by-product receives, it is a hazardous waste. This by-product can be modelled on two levels: treatment activity and market activity. The former one refers to the specific technology treating the by-product while the latter level represents a mix of treatments. Users are encouraged to inspect the modelling assumptions of the treatment activities and when selecting the market to additionally inspect the treatment mix. Collection and transportation of this by-product is accounted in the respective market activity, users are advised to inspect and modify the average transportation distances for a case specific modelling.
a980f865-5ebb-4322-886d-c375d0cf7052 | electricity production, nuclear, pressure water reactor | BR-South-eastern/Mid-western grid | 2014 - 2022 | ordinary transforming activity | Electricity | 3510:Electric power generation, transmission and distribution | D - Electricity, gas, steam and air conditioning supply | 73d2fe81-b31b-4bfb-bea4-554ddf98296d | ByProduct | spent nuclear fuel | 33720: Spent (irradiated) fuel elements (cartridges) of nuclear reactors | kg | 'spent nuclear fuel' is a solid waste under the category of industrial wastes. It is primarily generated in electricity production from nuclear fuels. 'spent nuclear fuel' contain the following fractions: 100% spent nuclear fuel. By the database default (and per unit of reference product),'spent nuclear fuel' has 0% water on wet mass basis (100% dry matter) and it has no Carbon content. It has no heating value. This kind of by-product (recyclable or waste) is generated from ordinary transforming activities, and as such can be considered for modelling waste outputs of comparable composition. In the ecoinvent database, treatment option/s for this by-product include: chemical (reprocessing), mechanical (conditioning). Based on the aforementioned treatments, this by-product receives, it is a hazardous waste. This by-product can be modelled on two levels: treatment activity and market activity. The former one refers to the specific technology treating the by-product while the latter level represents a mix of treatments. Users are encouraged to inspect the modelling assumptions of the treatment activities and when selecting the market to additionally inspect the treatment mix. Collection and transportation of this by-product is accounted in the respective market activity, users are advised to inspect and modify the average transportation distances for a case specific modelling.
a980f865-5ebb-4322-886d-c375d0cf7052 | electricity production, nuclear, pressure water reactor | BR-South-eastern/Mid-western grid | 2014 - 2022 | ordinary transforming activity | Electricity | 3510:Electric power generation, transmission and distribution | D - Electricity, gas, steam and air conditioning supply | 1b30b018-ac39-41f4-a9e0-92057eef8bb8 | ByProduct | waste mineral oil | 39990: Other wastes n.e.c. | kg | 'waste mineral oil' is a liquid waste under the category of industrial wastes. It is primarily generated in a wide range of industrial activities in many different sectors. 'waste mineral oil' contain the following fractions: 100% waste mineral oil. By the database default (and per unit of reference product),'waste mineral oil' has 10% water on wet mass basis (90% dry matter) and Carbon present is of only fossil origin (86.44% on a dry matter basis). It has a higher heating value of 41.8 MJ/kg . This kind of by-product (recyclable or waste) is generated from ordinary transforming activities, and as such can be considered for modelling waste outputs of comparable composition. In the ecoinvent database, treatment option/s for this by-product include: thermal (hazardous waste incineration). Based on the aforementioned treatments this by-product receives, it is a hazardous waste. In addition, this by-product is used in the following processes: clinker production. This by-product can be modelled on two levels: treatment activity and market activity. The former one refers to the specific technology treating the by-product while the latter level represents a mix of treatments. Users are encouraged to inspect the modelling assumptions of the treatment activities and when selecting the market to additionally inspect the treatment mix. Collection and transportation of this by-product is accounted in the respective market activity, users are advised to inspect and modify the average transportation distances for a case specific modelling.
319ba52e-7ad8-4363-80e5-4d0b70a8a37e | ethylene glycol dimethyl ether production | GLO | 2000 - 2022 | ordinary transforming activity | Chemicals | 2011:Manufacture of basic chemicals | C - Manufacturing | 85db2f1d-09aa-4171-a852-211e21ff9f2b | ReferenceProduct | ethylene glycol dimethyl ether | 34170: Ethers, alcohol peroxides, ether peroxides, epoxides, acetals and hemiacetals, and their halogenated, sulphona[…] | kg | 'ethylene glycol dimethyl ether' is an organic substance with a CAS no. : 000110-71-4. It is called '1,2-dimethoxyethane' under IUPAC naming and its molecular formula is: C4H10O2. It is liquid under normal conditions of temperature and pressure with no information available about its odor. It is modelled as a pure substance. Modelling this substance in a solution requires the user to add the solvent of their choice in their models. There is no publicly available information about the consumption of this substance on a consumer level. On industrial sites, the substance is used for the manufacture of products in the following sectors: chemicals. | 000110-71-4
a85c6b0a-7010-4c99-b400-efedb6115653 | market for rock crushing | GLO | 2011 - 2022 | market activity | Infrastructure & Machinery; Resource Extraction | 2824:Manufacture of machinery for mining, quarrying and construction | C - Manufacturing | ecaff1a6-6df6-4733-b8cf-9a9206230287 | ReferenceProduct | rock crushing | 44440: Machinery for sorting, screening, separating, washing, crushing, grinding, mixing or kneading earth, stone, or[…] | kg | The service "rock crushing" represents the crushing of 1kg rock through a mechanical process. The service includes the machine, spares and wears, and lubricating oil. Electricity consumption and dust emissions are not included. Crusher throughput capacity: 454 tons per hour. A user employing this module should add the electricity consumption and input of rock, as well as further emissions if appropriate.
817ae10c-401e-4876-b490-c28103889510 | market for air input/output unit, heat and power co-generation unit, 160kW electrical | GLO | 2011 - 2022 | market activity | Infrastructure & Machinery; Heat; Electricity | 2813:Manufacture of other pumps, compressors, taps and valves | C - Manufacturing | 847db7e2-b84f-40ed-89ba-cede5b6c30c6 | ReferenceProduct | air input/output unit, heat and power co-generation unit, 160kW electrical | 43230: Air or vacuum pumps; air or other gas compressors | unit | This is an infrastructure, representing the production of air input/output unit, heat and power co-generation unit, 160kW electrical. The system is used in an existing natural gas cogeneration plant, with a power of 160 kW and a life time for operation assumed to be 100,000 h. The process includes building materials for the production, energy and water consumption during manufacturing
bcb80a7a-2b25-4427-97c6-6c826875fc86 | market for harvesting, sugarcane | GLO | 2012 - 2022 | market activity | Agriculture & Animal Husbandry | 0161:Support activities for crop production | A - Agriculture, forestry and fishing | 09d47825-c403-465a-9ef0-1925e3599298 | ReferenceProduct | harvesting, sugarcane | 86119: Other support services to crop production | ha | This exchange represents the mechanized sugarcane harvesting operation in one hectare (ha). The operation time is 2.8 hours per ha and the diesel fuel consumption is 49.4 L diesel per hour of effective operation.
c708bd85-f49a-4d1d-854d-b0a1537ec440 | sweet corn production | US | 2006 - 2022 | ordinary transforming activity | Agriculture & Animal Husbandry | 0111:Growing of cereals (except rice), leguminous crops and oil seeds | A - Agriculture, forestry and fishing | d86548c8-a433-44a0-91ba-073c2227b627 | ReferenceProduct | sweet corn | 01290: Vegetables, fresh, n.e.c. | kg | The product 'sweet corn' is a vegetable. It is an annual crop.
a1ed11ff-27b7-41b1-890a-6af0b8559d9c | bark chips production, softwood, at sawmill | CH | 2011 - 2022 | ordinary transforming activity | Wood | 1610:Sawmilling and planing of wood | C - Manufacturing | 2c9486c9-1fc4-4535-a296-cd8f3bc0e1cd | ReferenceProduct | bark | 31230: Wood in chips or particles | kg | The product 'bark' represents the outer layer of logs. The weight is expressed as dry mass. Bark is produced as a by-product during the sawing of hardwood and softwood in the sawmill. In the sawmill, bark is further chopped into bark chips.
a1ed11ff-27b7-41b1-890a-6af0b8559d9c | bark chips production, softwood, at sawmill | CH | 2011 - 2022 | ordinary transforming activity | Wood | 1610:Sawmilling and planing of wood | C - Manufacturing | 6d2c81d0-5546-4bc3-a4f4-3e88606d539d | ByProduct | bark chips, wet, measured as dry mass | 31230: Wood in chips or particles | kg | The product 'bark chips, wet, measured as dry mass' represents bark which has been further chopped into chips. The weight is expressed as dry mass. Bark chips are produced at the sawmill site or, if debarking already takes place in the forest, in the forest. They are further produced as by-product in pulping activities and wood processing activities such as fibreboard production and particleboard production. Bark chips are used as wood fuel.
47a858fb-1600-4e9b-a280-ddaff5a10b6f | market for air filter, decentralized unit, 250 m3/h | GLO | 2011 - 2022 | market activity | Infrastructure & Machinery | 2819:Manufacture of other general-purpose machinery | C - Manufacturing | 1d8da2ef-019e-4fc8-9e15-11bd37949f61 | ReferenceProduct | air filter, decentralized unit, 250 m3/h | 43914: Filtering or purifying machinery and apparatus, for liquids or gases, except oil filters, petrol filters and a[…] | unit | This is an infrastructure, representing the product of an air filter, decentralized unit, 250 m3/h, a typical component used for decentralized ventilation system in a multi family house. The product has an air capacity of 250 m3/h, with a total weight per element 0.05 kg. Its production represents all materials necessary to construct it, energy consumption during manufacturing and production infrastructure.
08f01989-874f-4f2f-8844-63acf6688671 | market for machine operation, diesel, < 18.64 kW, underground mining | GLO | 2014 - 2022 | market activity | Infrastructure & Machinery | 4312:Site preparation | F - Construction | bfc12aad-8c6e-42de-a21a-3a12c7d0ca1d | ReferenceProduct | machine operation, diesel, < 18.64 kW, underground mining | 543: Site preparation services | hour | The 'machine operation, diesel, < 18.64 kW, underground mining' is delivering the service of operation of a underground mining machine. It operates with diesel and it has an engine power less than 18.64 kW. The operation includes infrastructure, lubricating oil, fuel consumption, air emissions and waste.
4279081c-b553-5ac6-a56a-7ed2e494e537 | market for waste packaging paper | DE | 2018 - 2022 | market activity | Waste Treatment & Recycling | 3821:Treatment and disposal of non-hazardous waste | E - Water supply; sewerage, waste management and remediation activities | 8d7c013a-5aca-44d7-8fc4-193844d2953a | ReferenceProduct | waste packaging paper | 39240: Waste and scrap of paper or paperboard | kg | 'waste packaging paper' is a solid waste under the category of industrial wastes. It is primarily generated in coating processing and paper production activities. 'waste packaging paper' contain the following fractions: 100% packaging glass. By the database default (and per unit of reference product),'waste packaging paper' has 12.483% water on wet mass basis (88.902% dry matter) and it has no Carbon content. It has a lower heating value of 14.11 MJ/kg . This kind of by-product (recyclable or waste) is generated from ordinary transforming activities, and as such can be considered for modelling waste outputs of comparable composition. In the ecoinvent database, treatment option/s for this by-product include: deposition (sanitary landfill, unsanitary landfill), thermal (municipal incineration), uncontrolled forms of disposal (open dump, open burning). Based on the aforementioned treatments, this by-product receives, it is a non-hazardous waste. This by-product can be modelled on two levels: treatment activity and market activity. The former one refers to the specific technology treating the by-product while the latter level represents a mix of treatments. Users are encouraged to inspect the modelling assumptions of the treatment activities and when selecting the market to additionally inspect the treatment mix. Collection and transportation of this by-product is accounted in the respective market activity, users are advised to inspect and modify the average transportation distances for a case specific modelling.
1e893460-c063-47e3-977d-0b99e93c8882 | operation, computer, desktop, with liquid crystal display, home use | CH | 2012 - 2022 | ordinary transforming activity | Electronics | 8219:Photocopying, document preparation and other specialized office support act | N - Administrative and support service activities | 46f4775b-0dee-4e49-8669-7108147c5f41 | ReferenceProduct | operation, computer, desktop, home use | 85: Support services | hour | The 'operation, computer, desktop, home use' is delivering the service of operation of laptop computer for one hour of use at home. The laptop can have a cathode ray tube (CRT) or a liquid crystal display (LCD) monitor. It is assumed to be active for 3.14 hrs/day, standby for 2.62 hrs/day and off for 18.24 hrs/day.
e1df50d5-e0ab-4756-b053-4d91475e56f3 | market for land use change, perennial crop | LK | 2010 - 2022 | market activity | Land Use | 0161:Support activities for crop production | A - Agriculture, forestry and fishing | f372d4c2-7310-4fb9-8bb6-bee214fd08d1 | ReferenceProduct | land use change, perennial crop | 7: Financial and related services; real estate services; and rental and leasing services | ha | This represents the service of "land use change, perennial crop". It models the air emissions associated with transforming and occupying 1 ha of land to be used for a perennial crop production. The transformation can be split between change from annual cropland, perennial cropland, primary forest, secondary forest and grassland to perennial crop. The transformation data (split) have regional variation so users are prompted to examine the relevant geographies that are of interested.
c5b98a36-9f38-4e8f-a5ab-107cc5b75071 | electricity production, hard coal | BG | 1980 - 2022 | ordinary transforming activity | Electricity | 3510:Electric power generation, transmission and distribution | D - Electricity, gas, steam and air conditioning supply | 66c93e71-f32b-4591-901c-55395db5c132 | ReferenceProduct | electricity, high voltage | 17100: Electrical energy | kWh | This product represents electrical energy measured in kWh. If electricity is taken from a market for electricity, the transmission infrastructure, country-specific losses and transformation losses (for markets for medium and low voltage) are included. Covers voltages above 24 kV.
c5b98a36-9f38-4e8f-a5ab-107cc5b75071 | electricity production, hard coal | BG | 1980 - 2022 | ordinary transforming activity | Electricity | 3510:Electric power generation, transmission and distribution | D - Electricity, gas, steam and air conditioning supply | 76ab0018-e176-43e0-b42c-12e82b937fef | ByProduct | hard coal ash | 39: Wastes or scraps | kg | 'hard coal ash' is a solid waste under the category of industrial wastes. It is primarily generated in heat and elrctricity production but it is also generated in a wide range of activities in different sectors like chemicals production, minerals extraction, etc. 'hard coal ash' contain the following fractions: 100% ash from combustion of hard coal. By the database default (and per unit of reference product),'hard coal ash' has 0% water on wet mass basis (100% dry matter) and it has no Carbon content. It has no heating value. This kind of by-product (recyclable or waste) is generated from ordinary transforming activities, and as such can be considered for modelling waste outputs of comparable composition. In the ecoinvent database, treatment option/s for this by-product include: deposition (sanitary landfill, residual material landfill), thermal (municipal incineration). Based on the aforementioned treatments, this by-product receives, it can be both a hazardous and a non-hazardous waste. In addition, this by-product is used in the following processes: autoclaved aerated concrete block production; cement production, alternative constituents 21-35%; cement production, alternative constituents 45%; cement production, alternative constituents 6-20%; cement production, blast furnace slag 18-30% and 18-30% other alternative constituents; cement production, blast furnace slag 31-50% and 31-50% other alternative constituents; cement production, fly ash 21-35%; cement production, fly ash 6-20%; cement production, limestone 21-35%; cement production, pozzolana and fly ash 11-35%; cement production, pozzolana and fly ash 15-40%; cement production, pozzolana and fly ash 15-50%; cement production, pozzolana and fly ash 25-35%; cement production, pozzolana and fly ash 36-55%; cement production, pozzolana and fly ash 5-15%; cement production, pozzolana and fly ash 6-14%; cement production, sulphate resistant; clinker production; concrete production, 25MPa, ready-mix, exposure class XC1; concrete production, 25MPa, ready-mix, exposure class XC2; concrete production, 30MPa, ready-mix, exposure class XC3; concrete production, 30MPa, ready-mix, exposure classes XC3/XD2/XF1/XA1; flyash brick production. This by-product can be modelled on two levels: treatment activity and market activity. The former one refers to the specific technology treating the by-product while the latter level represents a mix of treatments. Users are encouraged to inspect the modelling assumptions of the treatment activities and when selecting the market to additionally inspect the treatment mix. Collection and transportation of this by-product is accounted in the respective market activity, users are advised to inspect and modify the average transportation distances for a case specific modelling.
c5b98a36-9f38-4e8f-a5ab-107cc5b75071 | electricity production, hard coal | BG | 1980 - 2022 | ordinary transforming activity | Electricity | 3510:Electric power generation, transmission and distribution | D - Electricity, gas, steam and air conditioning supply | cbe9c9dc-9b5e-40c0-a513-2db2d42e1b1f | ByProduct | residue from cooling tower | 39: Wastes or scraps | kg | 'residue from cooling tower' is a solid waste under the category of industrial wastes. It is primarily generated in chemicals production and heat and electricity production. 'residue from cooling tower' contain the following fractions: 100% cooling tower residue. By the database default (and per unit of reference product),'residue from cooling tower' has 30% water on wet mass basis (70% dry matter) and Carbon present is of only fossil origin (5.44% on a dry matter basis). It has no heating value. This kind of by-product (recyclable or waste) is generated from ordinary transforming activities, and as such can be considered for modelling waste outputs of comparable composition. In the ecoinvent database, treatment option/s for this by-product include: deposition (sanitary landfill). Based on the aforementioned treatments, this by-product receives, it is a non-hazardous waste. This by-product can be modelled on two levels: treatment activity and market activity. The former one refers to the specific technology treating the by-product while the latter level represents a mix of treatments. Users are encouraged to inspect the modelling assumptions of the treatment activities and when selecting the market to additionally inspect the treatment mix. Collection and transportation of this by-product is accounted in the respective market activity, users are advised to inspect and modify the average transportation distances for a case specific modelling.
e77d9169-0268-5b56-a4fe-ac0dd9eb65a1 | lath, hardwood, raw, kiln drying to u=10% | Europe without Switzerland | 2011 - 2022 | ordinary transforming activity | Wood | 1610:Sawmilling and planing of wood | C - Manufacturing | 9c82f193-c34c-4765-abc3-996c68d1df8c | ReferenceProduct | sawnwood, lath, hardwood, raw, dried (u=10%) | 31102: Wood, sawn or chipped lengthwise, sliced or peeled, of a thickness exceeding 6 mm, of non-coniferous wood | m3 | The product 'sawnwood, lath, hardwood, raw, dried (u=10%)' represents sawn hardwood which has been kiln dried to a water content (water in wet mass [kg] / dry mass [kg]) of 10 %. Laths are, similar to beams, flat wooden construction elements with a cross section from 20mmx40mm to most commonly 40mmx60mm. Production takes place at a sawmill. Sawnwood is used as a construction material, for the production of wooden furniture, glued laminated timber, and wooden boards. Laths are mainly used in substructure for facades, floors and inner plating of walls.
e77d9169-0268-5b56-a4fe-ac0dd9eb65a1 | lath, hardwood, raw, kiln drying to u=10% | Europe without Switzerland | 2011 - 2022 | ordinary transforming activity | Wood | 1610:Sawmilling and planing of wood | C - Manufacturing | a7abd72a-4d9c-4f99-abfc-3de79d425a96 | ByProduct | wood ash mixture, pure | 3928: Sawdust and wood waste and scrap | kg | 'wood ash mixture, pure' is a solid waste under the category of industrial wastes. It is primarily generated in heat generation from wood, as well as production and processing activities from different kind of wood e.g. tissue paper, particleboard, laminated timber, hardwood board, etc. 'wood ash mixture, pure' contain the following fractions: 100% ash from combustion of wood. By the database default (and per unit of reference product),'wood ash mixture, pure' has 0% water on wet mass basis (100% dry matter) and Carbon present is of only non-fossil origin (1.2% on a dry matter basis). It has no heating value. This kind of by-product (recyclable or waste) is generated from ordinary transforming activities, and as such can be considered for modelling waste outputs of comparable composition. In the ecoinvent database, treatment option/s for this by-product include: deposition (sanitary landfill, landfarming), thermal (municipal incineration). Based on the aforementioned treatments, this by-product receives, it is a non-hazardous waste. This by-product can be modelled on two levels: treatment activity and market activity. The former one refers to the specific technology treating the by-product while the latter level represents a mix of treatments. Users are encouraged to inspect the modelling assumptions of the treatment activities and when selecting the market to additionally inspect the treatment mix. Collection and transportation of this by-product is accounted in the respective market activity, users are advised to inspect and modify the average transportation distances for a case specific modelling.
232cb56d-1d92-4eee-bc88-8dd6df3ffaca | deep well drilling, for deep geothermal power | WECC | 2015 - 2022 | ordinary transforming activity | Resource Extraction; Electricity | 0990:Support activities for other mining and quarrying | B - Mining and quarrying | bf0425ee-99c2-488e-9056-3495e9f4e9cb | ReferenceProduct | deep well, drilled, for geothermal power | 86219: Support services to other mining | m | This is an immobile infrastructure, representing the drilling of 1 meter of a borehole for deep geothermal power generation. The infrastructure represent a well with a depth of 5,000m, an onshore drilling with a rig capacity of 6.75 MWel and a borehole with a diameter at the top is 10 inches. The process excludes waster treatment.
232cb56d-1d92-4eee-bc88-8dd6df3ffaca | deep well drilling, for deep geothermal power | WECC | 2015 - 2022 | ordinary transforming activity | Resource Extraction; Electricity | 0990:Support activities for other mining and quarrying | B - Mining and quarrying | be6ef9ec-def4-45c3-8252-b54fe99a0041 | ByProduct | drilling waste | 39990: Other wastes n.e.c. | kg | 'drilling waste' is a solid waste under the category of industrial wastes. It is primarily generated in deep well infrastructure. 'drilling waste' contain the following fractions: 100% oil drilling waste. By the database default (and per unit of reference product),'drilling waste' has 71.5% water on wet mass basis (28.5% dry matter) and Carbon present is of only fossil origin (10.53% on a dry matter basis). It has a higher heating value of 0.773 MJ/kg . This kind of by-product (recyclable or waste) is generated from ordinary transforming activities, and as such can be considered for modelling waste outputs of comparable composition. In the ecoinvent database, treatment option/s for this by-product include: deposition (landfarming, residual material landfill). Based on the aforementioned treatments, this by-product receives, it can be both a hazardous and a non-hazardous waste. This by-product can be modelled on two levels: treatment activity and market activity. The former one refers to the specific technology treating the by-product while the latter level represents a mix of treatments. Users are encouraged to inspect the modelling assumptions of the treatment activities and when selecting the market to additionally inspect the treatment mix. Collection and transportation of this by-product is accounted in the respective market activity, users are advised to inspect and modify the average transportation distances for a case specific modelling.
232cb56d-1d92-4eee-bc88-8dd6df3ffaca | deep well drilling, for deep geothermal power | WECC | 2015 - 2022 | ordinary transforming activity | Resource Extraction; Electricity | 0990:Support activities for other mining and quarrying | B - Mining and quarrying | e8a51ec1-60cb-4ead-a948-ad1142c61918 | ByProduct | wastewater, average | 39990: Other wastes n.e.c. | m3 | 'wastewater, average' is a by-product (wastewater) produced from residential sources. It is generated from a wide range of residential, industrial and commercial activities. By the database default (and per unit of reference product),'wastewater, average' has the following physicochemical characteristics: C: 0.000000043979 kg/m3 , N: 0.031015 kg/m3 , P: 0.0044833 kg/m3. This by-product can have a regional-specific composition; users are prompted to refer to the properties of this wastewater (in activities treating them) for a detailed elemental composition. This kind of by-product (wastewater) is generated from ordinary transforming activities, and as such can be considered for modelling wastewater outputs of comparable composition. In the ecoinvent database, treatment option/s for this wastewater include: wastewater treatment plant. This by-product can be modelled on two levels: treatment activity and market activity. The former one refers to the specific technology treating the by-product while the latter level represents a mix of treatments. Users are encouraged to inspect the modelling assumptions of the treatment activities and when selecting the market to additionally inspect the treatment mix. Collection and transportation of wastewater is accounted in the respective market activity with the use of sewer infrastructure; Transportation of wastewater through a sewer grid results in losses until the wastewater enters the wastewater treatment plant. Direct emissions due to those losses are considered in the market activity. Losses are regional specific and thus users are encouraged to inspect the regional modelling assumptions.
a6525a8a-9ed6-4db9-bcf1-76e0de037b60 | electricity production, hydro, run-of-river | CN-BJ | 1945 - 2022 | ordinary transforming activity | Electricity | 3510:Electric power generation, transmission and distribution | D - Electricity, gas, steam and air conditioning supply | 66c93e71-f32b-4591-901c-55395db5c132 | ReferenceProduct | electricity, high voltage | 17100: Electrical energy | kWh | This product represents electrical energy measured in kWh. If electricity is taken from a market for electricity, the transmission infrastructure, country-specific losses and transformation losses (for markets for medium and low voltage) are included. Covers voltages above 24 kV.
a6525a8a-9ed6-4db9-bcf1-76e0de037b60 | electricity production, hydro, run-of-river | CN-BJ | 1945 - 2022 | ordinary transforming activity | Electricity | 3510:Electric power generation, transmission and distribution | D - Electricity, gas, steam and air conditioning supply | 1b30b018-ac39-41f4-a9e0-92057eef8bb8 | ByProduct | waste mineral oil | 39990: Other wastes n.e.c. | kg | 'waste mineral oil' is a liquid waste under the category of industrial wastes. It is primarily generated in a wide range of industrial activities in many different sectors. 'waste mineral oil' contain the following fractions: 100% waste mineral oil. By the database default (and per unit of reference product),'waste mineral oil' has 10% water on wet mass basis (90% dry matter) and Carbon present is of only fossil origin (86.44% on a dry matter basis). It has a higher heating value of 41.8 MJ/kg . This kind of by-product (recyclable or waste) is generated from ordinary transforming activities, and as such can be considered for modelling waste outputs of comparable composition. In the ecoinvent database, treatment option/s for this by-product include: thermal (hazardous waste incineration). Based on the aforementioned treatments this by-product receives, it is a hazardous waste. In addition, this by-product is used in the following processes: clinker production. This by-product can be modelled on two levels: treatment activity and market activity. The former one refers to the specific technology treating the by-product while the latter level represents a mix of treatments. Users are encouraged to inspect the modelling assumptions of the treatment activities and when selecting the market to additionally inspect the treatment mix. Collection and transportation of this by-product is accounted in the respective market activity, users are advised to inspect and modify the average transportation distances for a case specific modelling.
c01bbe56-81a2-4f41-947d-6aa152c8b115 | market for ferrochromium, high-carbon, 55% Cr | GLO | 2015 - 2022 | market activity | Metals | 2410:Manufacture of basic iron and steel | C - Manufacturing | acb2a59b-ce48-43b9-8d27-31fbd5030e70 | ReferenceProduct | ferrochromium, high-carbon, 55% Cr | 41113: Ferro-chromium | kg | 'ferrochromium, high-carbon, 55% Cr' is a metal. It has 55% chromium content, which is a transition metal. It is a direct product of arc furnace and it is in a form of powder. It can be used in the following applications and/or processes: mainly used to produce stainless steel. | 011114-46-8
6752bcb4-7d42-4d64-88e4-59b237b33362 | electricity production, photovoltaic, 570kWp open ground installation, multi-Si | CA-AB | 2008 - 2022 | ordinary transforming activity | Electricity | 3510:Electric power generation, transmission and distribution | D - Electricity, gas, steam and air conditioning supply | d69294d7-8d64-4915-a896-9996a014c410 | ReferenceProduct | electricity, low voltage | 17100: Electrical energy | kWh | This product represents electrical energy measured in kWh. If electricity is taken from a market for electricity, the transmission infrastructure, country-specific losses and transformation losses (for markets for medium and low voltage) are included. Covers voltages below 1 kV.
6752bcb4-7d42-4d64-88e4-59b237b33362 | electricity production, photovoltaic, 570kWp open ground installation, multi-Si | CA-AB | 2008 - 2022 | ordinary transforming activity | Electricity | 3510:Electric power generation, transmission and distribution | D - Electricity, gas, steam and air conditioning supply | e8a51ec1-60cb-4ead-a948-ad1142c61918 | ByProduct | wastewater, average | 39990: Other wastes n.e.c. | m3 | 'wastewater, average' is a by-product (wastewater) produced from residential sources. It is generated from a wide range of residential, industrial and commercial activities. By the database default (and per unit of reference product),'wastewater, average' has the following physicochemical characteristics: C: 0.000000043979 kg/m3 , N: 0.031015 kg/m3 , P: 0.0044833 kg/m3. This by-product can have a regional-specific composition; users are prompted to refer to the properties of this wastewater (in activities treating them) for a detailed elemental composition. This kind of by-product (wastewater) is generated from ordinary transforming activities, and as such can be considered for modelling wastewater outputs of comparable composition. In the ecoinvent database, treatment option/s for this wastewater include: wastewater treatment plant. This by-product can be modelled on two levels: treatment activity and market activity. The former one refers to the specific technology treating the by-product while the latter level represents a mix of treatments. Users are encouraged to inspect the modelling assumptions of the treatment activities and when selecting the market to additionally inspect the treatment mix. Collection and transportation of wastewater is accounted in the respective market activity with the use of sewer infrastructure; Transportation of wastewater through a sewer grid results in losses until the wastewater enters the wastewater treatment plant. Direct emissions due to those losses are considered in the market activity. Losses are regional specific and thus users are encouraged to inspect the regional modelling assumptions.
f6efd5d3-b391-4dce-be24-2768642d2f8f | sheet rolling, copper | RER | 2000 - 2022 | ordinary transforming activity | Metals | 2420:Manufacture of basic precious and other non-ferrous metals | C - Manufacturing | dfbdd39b-2541-4069-9b87-ab61ef6fbc0c | ReferenceProduct | sheet rolling, copper | 4151: Semi-finished products of copper or copper alloys | kg | 'sheet rolling, copper' is a product that belongs to the metal sector. The sheet thickness ranges from 0.2 to 6 mm. It is a direct product of a copper rolling process and it is in a form of sheets. It can be used in the following applications and/or processes: various applications where copper is needed in sheet form in electronic devices, energy sector, transport sector, metal alloys, crafts, etc.
f6efd5d3-b391-4dce-be24-2768642d2f8f | sheet rolling, copper | RER | 2000 - 2022 | ordinary transforming activity | Metals | 2420:Manufacture of basic precious and other non-ferrous metals | C - Manufacturing | 6047c525-49b7-4a7d-baf6-a61283e5eda9 | ByProduct | hazardous waste, for underground deposit | 39: Wastes or scraps | kg | 'hazardous waste, for underground deposit' is a solid waste under the category of industrial wastes. It can be sourced in many and various ways and therefore it can belong in all waste categories (commercial and institutional, industrial and construction and demolition). It is primarily generated in a wide range of activities in different sectors. 'hazardous waste, for underground deposit' contain the following fractions: 100% inert waste meant for underground deposit. Due to lack of data, the composition of this waste is approximated with the known fraction of the municipal solid waste incineration residues. By the database default (and per unit of reference product),'hazardous waste, for underground deposit' has 0% water on wet mass basis (100% dry matter) and Carbon present is of only fossil origin (55.47% on a dry matter basis). It has no heating value. This kind of by-product (recyclable or waste) is generated from ordinary transforming activities, and as such can be considered for modelling waste outputs of comparable composition. In the ecoinvent database, treatment option/s for this by-product include: deposition (underground deposit). Based on the aforementioned treatments, this by-product receives, it is a hazardous waste. This by-product can be modelled on two levels: treatment activity and market activity. The former one refers to the specific technology treating the by-product while the latter level represents a mix of treatments. Users are encouraged to inspect the modelling assumptions of the treatment activities and when selecting the market to additionally inspect the treatment mix. Collection and transportation of this by-product is accounted in the respective market activity, users are advised to inspect and modify the average transportation distances for a case specific modelling.
f6efd5d3-b391-4dce-be24-2768642d2f8f | sheet rolling, copper | RER | 2000 - 2022 | ordinary transforming activity | Metals | 2420:Manufacture of basic precious and other non-ferrous metals | C - Manufacturing | 27da8130-82ba-485c-a800-b89efdcb0491 | ByProduct | municipal solid waste | 39910: Municipal waste | kg | 'municipal solid waste' is a solid waste under the category of residential wastes. It can be sourced in many and various ways and therefore it can belong in all waste categories (commercial and institutional, industrial and construction and demolition). It is primarily generated in a wide range of activities from many different sectors. 'municipal solid waste' contain the following fractions: plastics, paper, glass, metals, organic waste, textiles and potentially others. . By the database default (and per unit of reference product),'municipal solid waste' has 22.9% water on wet mass basis (77.1% dry matter) and Carbon present is of both fossil (17.15% on a dry matter basis), and non-fossil origin (26.17% on a dry matter basis). It has a lower heating value of 11.74 MJ/kg . This kind of by-product (recyclable or waste) is generated from ordinary transforming activities, and as such can be considered for modelling waste outputs of comparable composition. In the ecoinvent database, treatment option/s for this by-product include: deposition (sanitary landfill, unsanitary landfill), thermal (municipal incineration), uncontrolled forms of disposal (open dump, open burning). Based on the aforementioned treatments, this by-product receives, it is a non-hazardous waste. In addition, this by-product is used in the following processes: clinker production; treatment of municipal solid waste, incineration. This by-product can be modelled on two levels: treatment activity and market activity. The former one refers to the specific technology treating the by-product while the latter level represents a mix of treatments. Users are encouraged to inspect the modelling assumptions of the treatment activities and when selecting the market to additionally inspect the treatment mix. Collection and transportation of this by-product is accounted in the respective market activity, users are advised to inspect and modify the average transportation distances for a case specific modelling.
f6efd5d3-b391-4dce-be24-2768642d2f8f | sheet rolling, copper | RER | 2000 - 2022 | ordinary transforming activity | Metals | 2420:Manufacture of basic precious and other non-ferrous metals | C - Manufacturing | 1b30b018-ac39-41f4-a9e0-92057eef8bb8 | ByProduct | waste mineral oil | 39990: Other wastes n.e.c. | kg | 'waste mineral oil' is a liquid waste under the category of industrial wastes. It is primarily generated in a wide range of industrial activities in many different sectors. 'waste mineral oil' contain the following fractions: 100% waste mineral oil. By the database default (and per unit of reference product),'waste mineral oil' has 10% water on wet mass basis (90% dry matter) and Carbon present is of only fossil origin (86.44% on a dry matter basis). It has a higher heating value of 41.8 MJ/kg . This kind of by-product (recyclable or waste) is generated from ordinary transforming activities, and as such can be considered for modelling waste outputs of comparable composition. In the ecoinvent database, treatment option/s for this by-product include: thermal (hazardous waste incineration). Based on the aforementioned treatments this by-product receives, it is a hazardous waste. In addition, this by-product is used in the following processes: clinker production. This by-product can be modelled on two levels: treatment activity and market activity. The former one refers to the specific technology treating the by-product while the latter level represents a mix of treatments. Users are encouraged to inspect the modelling assumptions of the treatment activities and when selecting the market to additionally inspect the treatment mix. Collection and transportation of this by-product is accounted in the respective market activity, users are advised to inspect and modify the average transportation distances for a case specific modelling.
52459171-758e-440e-a5a4-c0ff8a783f45 | treatment of sewage sludge, 97% water, WWT, rainwater mineral oil storage, landfarming | CH | 2000 - 2022 | ordinary transforming activity | Waste Treatment & Recycling | 3821:Treatment and disposal of non-hazardous waste | E - Water supply; sewerage, waste management and remediation activities | 3f5532d3-5bce-4772-a500-b1ffd540b6cc | ReferenceProduct | sewage sludge, 97% water, WWT, rainwater mineral oil storage | 39920: Sewage sludge | kg | 'sewage sludge, 97% water, WWT, rainwater mineral oil storage' is a liquid waste under the category of industrial wastes. This sewage sludge is produced exclusively in the wastewater treatment of 'rainwater mineral oil storage'. The composition of the sewage sludge, is specific to and dependent on the original composition of 'rainwater mineral oil storage'. 'sewage sludge, 97% water, WWT, rainwater mineral oil storage' contain the following fractions: 100% sewage sludge with 97% water content. By the database default (and per unit of reference product),'sewage sludge, 97% water, WWT, rainwater mineral oil storage' has 97% water on wet mass basis (3% dry matter) and Carbon present is of only fossil origin (29.4% on a dry matter basis). It has a higher heating value of 0.15 MJ/kg . This kind of by-product (recyclable or waste) is generated in a specific treatment process, and as such is not intended to be used as for modelling waste outputs from other activities. In the ecoinvent database, treatment option/s for this by-product include: deposition (landfarming). Based on the aforementioned treatments, this by-product receives, it is a non-hazardous waste. This by-product can be modelled on two levels: treatment activity and market activity. The former one refers to the specific technology treating the by-product while the latter level represents a mix of treatments. Users are encouraged to inspect the modelling assumptions of the treatment activities and when selecting the market to additionally inspect the treatment mix. Collection and transportation of this by-product is accounted in the respective market activity, users are advised to inspect and modify the average transportation distances for a case specific modelling. 'sewage sludge, 97% water, WWT, rainwater mineral oil storage' is a liquid waste under the category of industrial wastes. This sewage sludge is produced exclusively in the wastewater treatment of 'rainwater mineral oil storage'. The composition of the sewage sludge, is specific to and dependent on the original composition of 'rainwater mineral oil storage'. 'sewage sludge, 97% water, WWT, rainwater mineral oil storage' contain the following fractions: 100% sewage sludge with 97% water content. By the database default (and per unit of reference product),'sewage sludge, 97% water, WWT, rainwater mineral oil storage' has 97% water on wet mass basis (3% dry matter) and Carbon present is of only fossil origin (29.4% on a dry matter basis). It has a higher heating value of 0.15 MJ/kg . This kind of by-product (recyclable or waste) is generated in a specific treatment process, and as such is not intended to be used as for modelling waste outputs from other activities. In the ecoinvent database, treatment option/s for this by-product include: deposition (landfarming). Based on the aforementioned treatments, this by-product receives, it is a non-hazardous waste. This by-product can be modelled on two levels: treatment activity and market activity. The former one refers to the specific technology treating the by-product while the latter level represents a mix of treatments. Users are encouraged to inspect the modelling assumptions of the treatment activities and when selecting the market to additionally inspect the treatment mix. Collection and transportation of this by-product is accounted in the respective market activity, users are advised to inspect and modify the average transportation distances for a case specific modelling.
52459171-758e-440e-a5a4-c0ff8a783f45 | treatment of sewage sludge, 97% water, WWT, rainwater mineral oil storage, landfarming | CH | 2000 - 2022 | ordinary transforming activity | Waste Treatment & Recycling | 3821:Treatment and disposal of non-hazardous waste | E - Water supply; sewerage, waste management and remediation activities | 60e40c5e-8a0e-52f7-8c7f-2664ac536903 | ByProduct | organic nitrogen fertiliser, as N | 34659: Fertilizers n.e.c. | kg | 'organic nitrogen fertiliser, as N' is an organic substance with a CAS no. : . It is called 'which is supplying the nutrient of Nitrogen to plants' under IUPAC naming and its molecular formula is: . It is mostly solid (else liquid) under normal conditions of temperature and pressure. The product represents an equivalent form of Nitrogen that is present in the fertiliser and is expressed as a mass of pure nitrogen (N). Modelling this substance in a solution requires the user to add the solvent of their choice in their models. There is no publicly available information about the consumption of this substance on a consumer level. There is no publicly available information about the consumption of this substance on industrial sites. Based on EU regulations (REGULATION (EU) 2019/1009), if this substance would be used as fertiliser, it could be labelled as N-P-K of: the N-P-K can vary depending on the fertiliser.
52459171-758e-440e-a5a4-c0ff8a783f45 | treatment of sewage sludge, 97% water, WWT, rainwater mineral oil storage, landfarming | CH | 2000 - 2022 | ordinary transforming activity | Waste Treatment & Recycling | 3821:Treatment and disposal of non-hazardous waste | E - Water supply; sewerage, waste management and remediation activities | 6dbeade5-eb8e-5666-b681-f479757cfd86 | ByProduct | organic phosphorus fertiliser, as P2O5 | 34659: Fertilizers n.e.c. | kg | 'organic phosphorus fertiliser, as P2O5' is an organic substance with a CAS no. : . It is called 'which is supplying the nutrient of Phosphorus to the plants' under IUPAC naming and its molecular formula is: . It is mostly solid (else liquid) under normal conditions of temperature and pressure. The product represents an equivalent form of Phosphorus that is present in the fertiliser and is expressed as a mass of pure phosphorus pentoxide (P2O5). Modelling this substance in a solution requires the user to add the solvent of their choice in their models. There is no publicly available information about the consumption of this substance on a consumer level. There is no publicly available information about the consumption of this substance on industrial sites. Based on EU regulations (REGULATION (EU) 2019/1009), if this substance would be used as fertiliser, it could be labelled as N-P-K of: the N-P-K can vary depending on the fertiliser.
52459171-758e-440e-a5a4-c0ff8a783f45 | treatment of sewage sludge, 97% water, WWT, rainwater mineral oil storage, landfarming | CH | 2000 - 2022 | ordinary transforming activity | Waste Treatment & Recycling | 3821:Treatment and disposal of non-hazardous waste | E - Water supply; sewerage, waste management and remediation activities | 318bc688-5b2f-56fa-8bab-3c071c0f52bb | ByProduct | organic potassium fertiliser, as K2O | 34659: Fertilizers n.e.c. | kg | 'organic potassium fertiliser, as K2O' is an organic substance with a CAS no. : . It is called 'which is supplying the nutrient of Potassium to the plants' under IUPAC naming and its molecular formula is: . It is mostly solid (else liquid) under normal conditions of temperature and pressure. The product represents an equivalent form of Potassium that is present in the fertiliser and is expressed as a mass of pure potassium oxide (K2O). Modelling this substance in a solution requires the user to add the solvent of their choice in their models. There is no publicly available information about the consumption of this substance on a consumer level. There is no publicly available information about the consumption of this substance on industrial sites. Based on EU regulations (REGULATION (EU) 2019/1009), if this substance would be used as fertiliser, it could be labelled as N-P-K of: the N-P-K can vary depending on the fertiliser.
59008236-6014-4925-802f-9d8a511d7840 | pulverised lignite production | GLO | 1988 - 2022 | ordinary transforming activity | Fuels | 1920:Manufacture of refined petroleum products | C - Manufacturing | 206eb3c4-8d19-4ed6-bd25-44d11b7fa624 | ReferenceProduct | pulverised lignite | 11040: Brown coal briquettes and similar solid fuels manufactured from brown coal | MJ | pulverised lignite' is a fossil fuel with a calorific value of 8.8 MJ/kg. It is used as a solid fuel and is produced by pulverising lignite. Its mainly processed further for use.
59008236-6014-4925-802f-9d8a511d7840 | pulverised lignite production | GLO | 1988 - 2022 | ordinary transforming activity | Fuels | 1920:Manufacture of refined petroleum products | C - Manufacturing | d0ecfe06-9a51-4bf0-95c5-7e91e84539bb | ByProduct | lignite ash | 39: Wastes or scraps | kg | 'lignite ash' is a solid waste under the category of industrial wastes. It is primarily generated in electricity and heat production. 'lignite ash' contain the following fractions: 100% lignite ash. By the database default (and per unit of reference product),'lignite ash' has 0% water on wet mass basis (100% dry matter) and it has no Carbon content. It has no heating value. This kind of by-product (recyclable or waste) is generated from ordinary transforming activities, and as such can be considered for modelling waste outputs of comparable composition. In the ecoinvent database, treatment option/s for this by-product include: deposition (opencast refill, sanitary landfill), thermal (municipal incineration). Based on the aforementioned treatments this by-product receives, it can be both a hazardous and a non-hazardous waste. This by-product can be modelled on two levels: treatment activity and market activity. The former one refers to the specific technology treating the by-product while the latter level represents a mix of treatments. Users are encouraged to inspect the modelling assumptions of the treatment activities and when selecting the market to additionally inspect the treatment mix. Collection and transportation of this by-product is accounted in the respective market activity, users are advised to inspect and modify the average transportation distances for a case specific modelling.
b716dcd7-e4b1-5108-9d57-dc1a1cc2b8ce | market for electricity, high voltage | VN | 2014 - 2022 | market activity | Electricity | 3510:Electric power generation, transmission and distribution | D - Electricity, gas, steam and air conditioning supply | 66c93e71-f32b-4591-901c-55395db5c132 | ReferenceProduct | electricity, high voltage | 17100: Electrical energy | kWh | This product represents electrical energy measured in kWh. If electricity is taken from a market for electricity, the transmission infrastructure, country-specific losses and transformation losses (for markets for medium and low voltage) are included. Covers voltages above 24 kV.
f87d8ca9-7137-4940-a416-b20ee6c730e1 | market for MOX fuel element, for light water reactor | GLO | 2011 - 2022 | market activity | Chemicals; Fuels | 2011:Manufacture of basic chemicals | C - Manufacturing | b1efaf6a-5552-4de0-bc1d-b65796d9fb30 | ReferenceProduct | MOX fuel element, for light water reactor | 33710: Fuel elements (cartridges), non-irradiated, for nuclear reactors | kg | "MOX fuel element, for light water reactor" is a non-fossil fuel. It is made of plutonium from reprocessed spent fuel and depleted uranium from enrichment of primary uranium. Its main applications are in the following sectors: as a nuclear fuel in pressure water reactor.
6e8d8bff-8740-4839-8058-aec636c2572b | treatment of waste paint on wall, sorting plant | GLO | 1994 - 2022 | ordinary transforming activity | Waste Treatment & Recycling | 3830:Materials recovery | E - Water supply; sewerage, waste management and remediation activities | 2a1db579-5d40-4d28-9b5a-c8ce7525b62d | ReferenceProduct | waste paint on wall | 39: Wastes or scraps | kg | 'waste paint on wall' is a solid waste under the category of construction and demolition wastes. It can be sourced in many and various ways and therefore it can belong in the following waste categories: industrial. It is primarily generated in construction and end-of-life of building infrastructure. 'waste paint on wall' contain the following fractions: 100% waste paint. By the database default (and per unit of reference product),'waste paint on wall' has 0% water on wet mass basis (100% dry matter) and Carbon present is of only fossil origin (65% on a dry matter basis). It has a higher heating value of 10.86 MJ/kg and a lower heating value of 10.14 MJ/kg . This kind of by-product (recyclable or waste) is generated from ordinary transforming activities, and as such can be considered for modelling waste outputs of comparable composition. In the ecoinvent database, this by-product is used in the following processes: treatment of waste paint on wall, collection for final disposal; treatment of waste paint on wall, sorting plant. Based on the aforementioned treatments, this by-product receives, it is a non-hazardous waste. This by-product can be modelled on two levels: treatment activity and market activity. The former one refers to the specific technology treating the by-product while the latter level represents a mix of treatments. Users are encouraged to inspect the modelling assumptions of the treatment activities and when selecting the market to additionally inspect the treatment mix. Collection and transportation of this by-product is accounted in the respective market activity, users are advised to inspect and modify the average transportation distances for a case specific modelling.
6e8d8bff-8740-4839-8058-aec636c2572b | treatment of waste paint on wall, sorting plant | GLO | 1994 - 2022 | ordinary transforming activity | Waste Treatment & Recycling | 3830:Materials recovery | E - Water supply; sewerage, waste management and remediation activities | cee6769c-ac58-45d5-9597-de2569031d74 | ByProduct | waste paint | 39: Wastes or scraps | kg | 'waste paint' is a solid waste under the category of industrial wastes. It is primarily generated in a wide range of production and maintenance activities in many different sectors. 'waste paint' contain the following fractions: 100% waste paint. By the database default (and per unit of reference product),'waste paint' has 0% water on wet mass basis (100% dry matter) and Carbon present is of only fossil origin (65% on a dry matter basis). It has a higher heating value of 10.86 MJ/kg and a lower heating value of 10.14 MJ/kg . This kind of by-product (recyclable or waste) is generated from ordinary transforming activities, and as such can be considered for modelling waste outputs of comparable composition. In the ecoinvent database, treatment option/s for this by-product include: deposition (inert material landfill, sanitary landfill), thermal (hazardous waste incineration, municipal incineration). Based on the aforementioned treatments this by-product receives, it can be both a hazardous and a non-hazardous waste. In addition, this by-product is used in the following processes: clinker production. This by-product can be modelled on two levels: treatment activity and market activity. The former one refers to the specific technology treating the by-product while the latter level represents a mix of treatments. Users are encouraged to inspect the modelling assumptions of the treatment activities and when selecting the market to additionally inspect the treatment mix. Collection and transportation of this by-product is accounted in the respective market activity, users are advised to inspect and modify the average transportation distances for a case specific modelling.
f2b1a2dc-4f16-4def-bbd4-444948cf227d | catch crop growing, ryegrass-Egyptian&Persian clover-mixture, August-October, organic fertiliser 60 kg N, two cuts | CH | 2011 - 2022 | ordinary transforming activity | Agriculture & Animal Husbandry | 0161:Support activities for crop production | A - Agriculture, forestry and fishing | f5cd462b-275e-4c4a-8f9d-3dac1c772791 | ReferenceProduct | ryegrass-Egyptian&Persian clover-mixture silage | 01919: Forage products, n.e.c. | kg | The product 'ryegrass-Egyptian&Persian clover-mixture silage' represents preserved pasture used for animal feed. Ryegrass-Egyptian&Persian clover-mixture is an annual crop. The ryegrass-Egyptian&Persian clover-mixture is cut, collected into bales and then fermented.
6c281c43-6e98-4761-9cde-a50d811d1e03 | anhydrite floor production | CH | 2000 - 2022 | ordinary transforming activity | Cement & Concrete; Minerals | 2395:Manufacture of articles of concrete, cement and plaster | C - Manufacturing | 4ec94c17-2c74-47d0-bd57-38e762ed5ca9 | ReferenceProduct | anhydrite floor | 375: Articles of concrete, cement and plaster | kg | The product "anhydrite floor" represents anhydrite floor used in the building industry. The raw materials for ready mix product are mixed. After mixing it is internally transported to the packing installation and packed. A user employing this module should add 0.048 kg water per kg dry product (water is not included in this dataset). Anhydrite floor can be used in the whole indoor area including damp rooms and heated floor pavement. It is not suitable for damp rooms with gradient and floor drain. Further it is not suitable for areas with medium and high load requirements.
3e841e74-a54b-4534-8248-7736542098ad | heat and power co-generation, natural gas, combined cycle power plant, 400MW electrical | PL | 2000 - 2022 | ordinary transforming activity | Heat; Electricity | 3510:Electric power generation, transmission and distribution | D - Electricity, gas, steam and air conditioning supply | 1125e767-7b5d-442e-81d6-9b0d3e1919ac | ReferenceProduct | heat, district or industrial, natural gas | 17300: Steam and hot water | MJ | This product represents heat measured in MJ. The heat is produced through the burning of natural gas in co-generation units, boilers and industrial furnaces. The dataset is targeted for district and industrial-scale heating.
3e841e74-a54b-4534-8248-7736542098ad | heat and power co-generation, natural gas, combined cycle power plant, 400MW electrical | PL | 2000 - 2022 | ordinary transforming activity | Heat; Electricity | 3510:Electric power generation, transmission and distribution | D - Electricity, gas, steam and air conditioning supply | 66c93e71-f32b-4591-901c-55395db5c132 | ByProduct | electricity, high voltage | 17100: Electrical energy | kWh | This product represents electrical energy measured in kWh. If electricity is taken from a market for electricity, the transmission infrastructure, country-specific losses and transformation losses (for markets for medium and low voltage) are included. Covers voltages above 24 kV.
3e841e74-a54b-4534-8248-7736542098ad | heat and power co-generation, natural gas, combined cycle power plant, 400MW electrical | PL | 2000 - 2022 | ordinary transforming activity | Heat; Electricity | 3510:Electric power generation, transmission and distribution | D - Electricity, gas, steam and air conditioning supply | cbe9c9dc-9b5e-40c0-a513-2db2d42e1b1f | ByProduct | residue from cooling tower | 39: Wastes or scraps | kg | 'residue from cooling tower' is a solid waste under the category of industrial wastes. It is primarily generated in chemicals production and heat and electricity production. 'residue from cooling tower' contain the following fractions: 100% cooling tower residue. By the database default (and per unit of reference product),'residue from cooling tower' has 30% water on wet mass basis (70% dry matter) and Carbon present is of only fossil origin (5.44% on a dry matter basis). It has no heating value. This kind of by-product (recyclable or waste) is generated from ordinary transforming activities, and as such can be considered for modelling waste outputs of comparable composition. In the ecoinvent database, treatment option/s for this by-product include: deposition (sanitary landfill). Based on the aforementioned treatments, this by-product receives, it is a non-hazardous waste. This by-product can be modelled on two levels: treatment activity and market activity. The former one refers to the specific technology treating the by-product while the latter level represents a mix of treatments. Users are encouraged to inspect the modelling assumptions of the treatment activities and when selecting the market to additionally inspect the treatment mix. Collection and transportation of this by-product is accounted in the respective market activity, users are advised to inspect and modify the average transportation distances for a case specific modelling.
f13bd65b-2b36-489f-8d5f-c185810f0c08 | sand quarry operation, extraction from river bed | IN | 2014 - 2022 | ordinary transforming activity | Resource Extraction; Minerals | 0810:Quarrying of stone, sand and clay | B - Mining and quarrying | f51d7ccf-0bee-430d-98a3-8334adbe39fc | ReferenceProduct | sand | 15310: Natural sands | kg | The product "sand" represents an average type of sand extracted. Sand is co-produced with gravel where production of 1 kg represents 35% sand and 65% gravel. The largest use of construction sand and gravel is as aggregate for the production of concrete. The second largest use is as foundation material for highways, railways, runways, etc. Other major uses include aggregate for hot mix asphalt, and filler for highway, dam, and other back-filling. Smaller volumes of construction sand and gravel are used in plaster and gunite sands, snow and ice control, and railroad ballast.
f13bd65b-2b36-489f-8d5f-c185810f0c08 | sand quarry operation, extraction from river bed | IN | 2014 - 2022 | ordinary transforming activity | Resource Extraction; Minerals | 0810:Quarrying of stone, sand and clay | B - Mining and quarrying | d1a4a803-c563-4740-84cf-3c21a488bd74 | ByProduct | scrap steel | 39310: Slag, dross, scalings and other waste from the manufacture of iron or steel | kg | 'scrap steel' is a solid waste under the category of industrial wastes. It can be sourced in many and various ways and therefore it can belong in the following waste categories: construction and demolition. It is primarily generated in a wide range of production activities in many different sectors. 'scrap steel' contain the following fractions: 100& steel scrap. By the database default (and per unit of reference product),'scrap steel' has 0% water on wet mass basis (100% dry matter) and it has no Carbon content. It has no heating value. This kind of by-product (recyclable or waste) is generated from ordinary transforming activities, and as such can be considered for modelling waste outputs of comparable composition. In the ecoinvent database, treatment option/s for this by-product include: deposition (inert material landfill), thermal (municipal incineration). Based on the aforementioned treatments, this by-product receives, it is a non-hazardous waste. In addition, this by-product is used in the following processes: clinker production. This by-product can be modelled on two levels: treatment activity and market activity. The former one refers to the specific technology treating the by-product while the latter level represents a mix of treatments. Users are encouraged to inspect the modelling assumptions of the treatment activities and when selecting the market to additionally inspect the treatment mix. Collection and transportation of this by-product is accounted in the respective market activity, users are advised to inspect and modify the average transportation distances for a case specific modelling. | 007439-89-6
f13bd65b-2b36-489f-8d5f-c185810f0c08 | sand quarry operation, extraction from river bed | IN | 2014 - 2022 | ordinary transforming activity | Resource Extraction; Minerals | 0810:Quarrying of stone, sand and clay | B - Mining and quarrying | 7513d2f5-d7ee-497b-971b-a5ad34ab5c83 | ByProduct | waste rubber, unspecified | 39: Wastes or scraps | kg | 'waste rubber, unspecified' is a solid waste under the category of construction and demolition wastes. It can be sourced in many and various ways and therefore it can belong in all waste categories (commercial and institutional, industrial and construction and demolition). It is primarily generated in a wide range of production, construction and maintenance activities in many different sectors. 'waste rubber, unspecified' contain the following fractions: 100% waste rubber. By the database default (and per unit of reference product),'waste rubber, unspecified' has 0% water on wet mass basis (100% dry matter) and Carbon present is of only fossil origin (85.3% on a dry matter basis). It has a higher heating value of 29.3 MJ/kg . This kind of by-product (recyclable or waste) is generated from ordinary transforming activities, and as such can be considered for modelling waste outputs of comparable composition. In the ecoinvent database, treatment option/s for this by-product include: thermal (municipal incineration). Based on the aforementioned treatments, this by-product receives, it is a non-hazardous waste. In addition, this by-product is used in the following processes: clinker production. This by-product can be modelled on two levels: treatment activity and market activity. The former one refers to the specific technology treating the by-product while the latter level represents a mix of treatments. Users are encouraged to inspect the modelling assumptions of the treatment activities and when selecting the market to additionally inspect the treatment mix. Collection and transportation of this by-product is accounted in the respective market activity, users are advised to inspect and modify the average transportation distances for a case specific modelling.
b7280096-9310-54bb-aa25-fa85d3d9fa89 | land already in use, annual cropland to perennial crop | BR-MS | 2014 - 2022 | ordinary transforming activity | Land Use | 0161:Support activities for crop production | A - Agriculture, forestry and fishing | 9b9edcf3-0539-4642-9516-0df642a5c41a | ReferenceProduct | land tenure, arable land, measured as carbon net primary productivity, perennial crop | 7: Financial and related services; real estate services; and rental and leasing services | kg | This is delivering the service of converting one type of land into another. Specifically here converting land to be used for perennial crop production. The service models the changes in carbon stocks due to the transformation of land. It is measured as kg of C net primary productvity (NPP) and represents the amount of land transformed to produce this NPP. There are five types of land (primary forest, secondary forest, grassland, annual crop and perennial crop) that are converted into land that is meant to be used for annual crop production. In a market, the mix of land tenure is country specific and thus users are prompted to inspect the regional composition for the specific land types converted into land for anual crop production.
9c39800f-077d-4b7a-9f8a-f7268450569c | chassis production, internet access equipment | RER | 2000 - 2022 | ordinary transforming activity | Electronics | 2630:Manufacture of communication equipment | C - Manufacturing | 0e35a77b-02a4-4c53-8d79-a4ae83273774 | ReferenceProduct | chassis, internet access equipment | 47401: Parts for the goods of subclasses 47221 to 47223 | kg | This product represents a generic chassis for internet access equipment. Its main components are steel and copper and the corresponding processing of these materials. The product is based on the factsheet of the Zyxel IES-6000 Series DSLAM, which contains ports for 768 users (ZyXel 2009)
9c39800f-077d-4b7a-9f8a-f7268450569c | chassis production, internet access equipment | RER | 2000 - 2022 | ordinary transforming activity | Electronics | 2630:Manufacture of communication equipment | C - Manufacturing | 1c17413f-82b0-4ddb-beef-63854b1a8e1f | ByProduct | waste bulk iron, excluding reinforcement | 39310: Slag, dross, scalings and other waste from the manufacture of iron or steel | kg | 'waste bulk iron, excluding reinforcement' is a solid waste under the category of construction and demolition wastes. It can be sourced in many and various ways and therefore it can belong in the following waste categories: industrial. It is primarily generated in a wide range of production activities in many different sectors and in the demolition of building infrastructure. 'waste bulk iron, excluding reinforcement' contain the following fractions: 100% waste steel. By the database default (and per unit of reference product),'waste bulk iron, excluding reinforcement' has 0% water on wet mass basis (100% dry matter) and it has no Carbon content. It has no heating value. This kind of by-product (recyclable or waste) is generated from ordinary transforming activities, and as such can be considered for modelling waste outputs of comparable composition. In the ecoinvent database, this by-product is used in the following processes: treatment of waste bulk iron, excluding reinforcement, sorting plant. Based on the aforementioned treatments, this by-product receives, it is a non-hazardous waste. This by-product can be modelled on two levels: treatment activity and market activity. The former one refers to the specific technology treating the by-product while the latter level represents a mix of treatments. Users are encouraged to inspect the modelling assumptions of the treatment activities and when selecting the market to additionally inspect the treatment mix. Collection and transportation of this by-product is accounted in the respective market activity, users are advised to inspect and modify the average transportation distances for a case specific modelling. | 007439-89-6
9c39800f-077d-4b7a-9f8a-f7268450569c | chassis production, internet access equipment | RER | 2000 - 2022 | ordinary transforming activity | Electronics | 2630:Manufacture of communication equipment | C - Manufacturing | ad38bbd2-e41c-4509-9dc3-c5c708a36606 | ByProduct | waste paperboard, unsorted | 39240: Waste and scrap of paper or paperboard | kg | Waste paper, unsorted refers to waste paperboard that is meant to enter a sorting plant, aiming to recycle part of it after sorting.
9c39800f-077d-4b7a-9f8a-f7268450569c | chassis production, internet access equipment | RER | 2000 - 2022 | ordinary transforming activity | Electronics | 2630:Manufacture of communication equipment | C - Manufacturing | db3559ad-a065-425f-9d03-551068d5548e | ByProduct | waste plastic, industrial electronics | 39270: Waste, parings and scrap of plastics | kg | 'waste plastic, industrial electronics' is a solid waste under the category of industrial wastes. It is primarily generated in the production of electronic industrial goods. 'waste plastic, industrial electronics' contain the following fractions: 100% waste plastics. By the database default (and per unit of reference product),'waste plastic, industrial electronics' has 15.3% water on wet mass basis (84.7% dry matter) and Carbon present is of only fossil origin (81.39% on a dry matter basis). It has a higher heating value of 36.29 MJ/kg . This kind of by-product (recyclable or waste) is generated from ordinary transforming activities, and as such can be considered for modelling waste outputs of comparable composition. In the ecoinvent database, treatment option/s for this by-product include: thermal (municipal incineration). Based on the aforementioned treatments, this by-product receives, it is a non-hazardous waste. This by-product can be modelled on two levels: treatment activity and market activity. The former one refers to the specific technology treating the by-product while the latter level represents a mix of treatments. Users are encouraged to inspect the modelling assumptions of the treatment activities and when selecting the market to additionally inspect the treatment mix. Collection and transportation of this by-product is accounted in the respective market activity, users are advised to inspect and modify the average transportation distances for a case specific modelling.
861d1c19-ab88-4d21-8c63-7953fb8a8965 | market for electricity, high voltage | IN-North-eastern grid | 2012 - 2022 | market activity | Electricity | 3510:Electric power generation, transmission and distribution | D - Electricity, gas, steam and air conditioning supply | 66c93e71-f32b-4591-901c-55395db5c132 | ReferenceProduct | electricity, high voltage | 17100: Electrical energy | kWh | This product represents electrical energy measured in kWh. If electricity is taken from a market for electricity, the transmission infrastructure, country-specific losses and transformation losses (for markets for medium and low voltage) are included. Covers voltages above 24 kV.
7049bde3-a3d5-4665-95a6-96a4adace9cb | electricity, high voltage, import from IN-Eastern grid | IN-Western grid | 2012 - 2022 | ordinary transforming activity | Electricity | 3510:Electric power generation, transmission and distribution | D - Electricity, gas, steam and air conditioning supply | 66c93e71-f32b-4591-901c-55395db5c132 | ReferenceProduct | electricity, high voltage | 17100: Electrical energy | kWh | This product represents electrical energy measured in kWh. If electricity is taken from a market for electricity, the transmission infrastructure, country-specific losses and transformation losses (for markets for medium and low voltage) are included. Covers voltages above 24 kV.
6b4966a2-3d49-4eb7-8b0a-0620bc718cac | electricity production, natural gas, conventional power plant | IE | 1990 - 2022 | ordinary transforming activity | Electricity | 3510:Electric power generation, transmission and distribution | D - Electricity, gas, steam and air conditioning supply | 66c93e71-f32b-4591-901c-55395db5c132 | ReferenceProduct | electricity, high voltage | 17100: Electrical energy | kWh | This product represents electrical energy measured in kWh. If electricity is taken from a market for electricity, the transmission infrastructure, country-specific losses and transformation losses (for markets for medium and low voltage) are included. Covers voltages above 24 kV.
6b4966a2-3d49-4eb7-8b0a-0620bc718cac | electricity production, natural gas, conventional power plant | IE | 1990 - 2022 | ordinary transforming activity | Electricity | 3510:Electric power generation, transmission and distribution | D - Electricity, gas, steam and air conditioning supply | cbe9c9dc-9b5e-40c0-a513-2db2d42e1b1f | ByProduct | residue from cooling tower | 39: Wastes or scraps | kg | 'residue from cooling tower' is a solid waste under the category of industrial wastes. It is primarily generated in chemicals production and heat and electricity production. 'residue from cooling tower' contain the following fractions: 100% cooling tower residue. By the database default (and per unit of reference product),'residue from cooling tower' has 30% water on wet mass basis (70% dry matter) and Carbon present is of only fossil origin (5.44% on a dry matter basis). It has no heating value. This kind of by-product (recyclable or waste) is generated from ordinary transforming activities, and as such can be considered for modelling waste outputs of comparable composition. In the ecoinvent database, treatment option/s for this by-product include: deposition (sanitary landfill). Based on the aforementioned treatments, this by-product receives, it is a non-hazardous waste. This by-product can be modelled on two levels: treatment activity and market activity. The former one refers to the specific technology treating the by-product while the latter level represents a mix of treatments. Users are encouraged to inspect the modelling assumptions of the treatment activities and when selecting the market to additionally inspect the treatment mix. Collection and transportation of this by-product is accounted in the respective market activity, users are advised to inspect and modify the average transportation distances for a case specific modelling.
8cecb843-87b5-4bda-8dda-64df931a726f | furnace production, wood chips, average storage area, 1000kW | GLO | 2000 - 2022 | ordinary transforming activity | Infrastructure & Machinery; Heat | 2815:Manufacture of ovens, furnaces and furnace burners | C - Manufacturing | 842e3faf-8de9-47a3-bfac-606edc0adbd3 | ReferenceProduct | furnace, wood chips, average storage area, 1000kW | 43420: Industrial or laboratory furnaces and ovens, except non-electric bakery ovens; other industrial or laboratory […] | unit | This is an infrastructure, representing the product of a wood chips furnace that includes an average storage area. It has an assumed lifetime of 20 years for the furnace, 80 years for the chimney, a capacity of 1,000kW and an operation time 2,100 h/year. A furnace of this category is used to produce heat for a local heating network or is often installed in a wood-processing plant in order to be able to usefully utilize the waste produced. The process includes the most important materials used for the construction, their decommission, energy and heat for the construction and the decommission of the device.
8cecb843-87b5-4bda-8dda-64df931a726f | furnace production, wood chips, average storage area, 1000kW | GLO | 2000 - 2022 | ordinary transforming activity | Infrastructure & Machinery; Heat | 2815:Manufacture of ovens, furnaces and furnace burners | C - Manufacturing | e9f6d312-001c-435a-a668-82239a3b7511 | ByProduct | waste concrete | 39: Wastes or scraps | kg | 'waste concrete' is a solid waste under the category of construction and demolition wastes. It is primarily generated in construction and demolition of building infrastructure. 'waste concrete' contain the following fractions: 100% waste concrete. By the database default (and per unit of reference product),'waste concrete' has 50% water on wet mass basis (50% dry matter) and it has no Carbon content. It has no heating value. This kind of by-product (recyclable or waste) is generated from ordinary transforming activities, and as such can be considered for modelling waste outputs of comparable composition. In the ecoinvent database, treatment option/s for this by-product include: deposition (inert material landfill). Based on the aforementioned treatments, this by-product receives, it is a non-hazardous waste. This by-product can be modelled on two levels: treatment activity and market activity. The former one refers to the specific technology treating the by-product while the latter level represents a mix of treatments. Users are encouraged to inspect the modelling assumptions of the treatment activities and when selecting the market to additionally inspect the treatment mix. Collection and transportation of this by-product is accounted in the respective market activity, users are advised to inspect and modify the average transportation distances for a case specific modelling.
8cecb843-87b5-4bda-8dda-64df931a726f | furnace production, wood chips, average storage area, 1000kW | GLO | 2000 - 2022 | ordinary transforming activity | Infrastructure & Machinery; Heat | 2815:Manufacture of ovens, furnaces and furnace burners | C - Manufacturing | 1b30b018-ac39-41f4-a9e0-92057eef8bb8 | ByProduct | waste mineral oil | 39990: Other wastes n.e.c. | kg | 'waste mineral oil' is a liquid waste under the category of industrial wastes. It is primarily generated in a wide range of industrial activities in many different sectors. 'waste mineral oil' contain the following fractions: 100% waste mineral oil. By the database default (and per unit of reference product),'waste mineral oil' has 10% water on wet mass basis (90% dry matter) and Carbon present is of only fossil origin (86.44% on a dry matter basis). It has a higher heating value of 41.8 MJ/kg . This kind of by-product (recyclable or waste) is generated from ordinary transforming activities, and as such can be considered for modelling waste outputs of comparable composition. In the ecoinvent database, treatment option/s for this by-product include: thermal (hazardous waste incineration). Based on the aforementioned treatments this by-product receives, it is a hazardous waste. In addition, this by-product is used in the following processes: clinker production. This by-product can be modelled on two levels: treatment activity and market activity. The former one refers to the specific technology treating the by-product while the latter level represents a mix of treatments. Users are encouraged to inspect the modelling assumptions of the treatment activities and when selecting the market to additionally inspect the treatment mix. Collection and transportation of this by-product is accounted in the respective market activity, users are advised to inspect and modify the average transportation distances for a case specific modelling.
8cecb843-87b5-4bda-8dda-64df931a726f | furnace production, wood chips, average storage area, 1000kW | GLO | 2000 - 2022 | ordinary transforming activity | Infrastructure & Machinery; Heat | 2815:Manufacture of ovens, furnaces and furnace burners | C - Manufacturing | 817fa2e4-cb4c-49bb-b52f-eac84d1053ff | ByProduct | waste mineral wool, for final disposal | 39990: Other wastes n.e.c. | kg | 'waste mineral wool, for final disposal' is a solid waste under the category of construction and demolition wastes. It can be sourced in many and various ways and therefore it can belong in the following waste categories: industrial. It is primarily generated in construction of building infrastructure and in different industrial applications like production of glass, boilers, furnace, ect. 'waste mineral wool, for final disposal' contain the following fractions: 100% inert waste (mineral wool). By the database default (and per unit of reference product),'waste mineral wool, for final disposal' has 0% water on wet mass basis (100% dry matter) and it has no Carbon content. It has no heating value. This kind of by-product (recyclable or waste) is generated from ordinary transforming activities, and as such can be considered for modelling waste outputs of comparable composition. In the ecoinvent database, treatment option/s for this by-product include: deposition (inert material landfill). Based on the aforementioned treatments, this by-product receives, it is a non-hazardous waste. This by-product can be modelled on two levels: treatment activity and market activity. The former one refers to the specific technology treating the by-product while the latter level represents a mix of treatments. Users are encouraged to inspect the modelling assumptions of the treatment activities and when selecting the market to additionally inspect the treatment mix. Collection and transportation of this by-product is accounted in the respective market activity, users are advised to inspect and modify the average transportation distances for a case specific modelling.
8cecb843-87b5-4bda-8dda-64df931a726f | furnace production, wood chips, average storage area, 1000kW | GLO | 2000 - 2022 | ordinary transforming activity | Infrastructure & Machinery; Heat | 2815:Manufacture of ovens, furnaces and furnace burners | C - Manufacturing | 7ee0ddc3-924d-4339-b9bf-7856af6a698f | ByProduct | waste polyethylene | 39270: Waste, parings and scrap of plastics | kg | 'waste polyethylene' is a solid waste under the category of construction and demolition wastes. It can be sourced in many and various ways and therefore it can belong in all waste categories (commercial and institutional, industrial and construction and demolition). It is primarily generated in a wide range of production and construction activities in many different sectors. 'waste polyethylene' contain the following fractions: 100% waste polyethylene. By the database default (and per unit of reference product),'waste polyethylene' has 0.4% water on wet mass basis (99.6% dry matter) and Carbon present is of only fossil origin (82.53% on a dry matter basis). It has a higher heating value of 42.82 MJ/kg . This kind of by-product (recyclable or waste) is generated from ordinary transforming activities, and as such can be considered for modelling waste outputs of comparable composition. In the ecoinvent database, treatment option/s for this by-product include: deposition (sanitary landfill, unsanitary landfill), thermal (municipal incineration), uncontrolled forms of disposal (open dump, open burning). Based on the aforementioned treatments, this by-product receives, it is a non-hazardous waste. This by-product can be modelled on two levels: treatment activity and market activity. The former one refers to the specific technology treating the by-product while the latter level represents a mix of treatments. Users are encouraged to inspect the modelling assumptions of the treatment activities and when selecting the market to additionally inspect the treatment mix. Collection and transportation of this by-product is accounted in the respective market activity, users are advised to inspect and modify the average transportation distances for a case specific modelling. | 009002-88-4
5967db25-410c-4f3d-b01b-34ed181ac834 | treatment of sewage sludge, 97% water, WWT, WW from LCD backlight production, landfarming | GLO | 2000 - 2022 | ordinary transforming activity | Waste Treatment & Recycling | 3821:Treatment and disposal of non-hazardous waste | E - Water supply; sewerage, waste management and remediation activities | cd9df1f3-c61b-45b8-b71f-b0cfeeb31176 | ReferenceProduct | sewage sludge, 97% water, WWT, WW from LCD backlight production | 39920: Sewage sludge | kg | 'sewage sludge, 97% water, WWT, WW from LCD backlight production' is a liquid waste under the category of industrial wastes. This sewage sludge is produced exclusively in the wastewater treatment of 'WW from LCD backlight production'. The composition of the sewage sludge, is specific to and dependent on the original composition of 'WW from LCD backlight production'. 'sewage sludge, 97% water, WWT, WW from LCD backlight production' contain the following fractions: 100% sewage sludge with 97% water content. By the database default (and per unit of reference product),'sewage sludge, 97% water, WWT, WW from LCD backlight production' has 97% water on wet mass basis (3% dry matter) and Carbon present is of only fossil origin (53.18% on a dry matter basis). It has a higher heating value of 8.8 MJ/kg . This kind of by-product (recyclable or waste) is generated in a specific treatment process, and as such is not intended to be used as for modelling waste outputs from other activities. In the ecoinvent database, treatment option/s for this by-product include: deposition (landfarming). Based on the aforementioned treatments, this by-product receives, it is a non-hazardous waste. This by-product can be modelled on two levels: treatment activity and market activity. The former one refers to the specific technology treating the by-product while the latter level represents a mix of treatments. Users are encouraged to inspect the modelling assumptions of the treatment activities and when selecting the market to additionally inspect the treatment mix. Collection and transportation of this by-product is accounted in the respective market activity, users are advised to inspect and modify the average transportation distances for a case specific modelling. 'sewage sludge, 97% water, WWT, WW from LCD backlight production' is a liquid waste under the category of industrial wastes. This sewage sludge is produced exclusively in the wastewater treatment of 'WW from LCD backlight production'. The composition of the sewage sludge, is specific to and dependent on the original composition of 'WW from LCD backlight production'. 'sewage sludge, 97% water, WWT, WW from LCD backlight production' contain the following fractions: 100% sewage sludge with 97% water content. By the database default (and per unit of reference product),'sewage sludge, 97% water, WWT, WW from LCD backlight production' has 97% water on wet mass basis (3% dry matter) and Carbon present is of only fossil origin (53.18% on a dry matter basis). It has a higher heating value of 8.8 MJ/kg . This kind of by-product (recyclable or waste) is generated in a specific treatment process, and as such is not intended to be used as for modelling waste outputs from other activities. In the ecoinvent database, treatment option/s for this by-product include: deposition (landfarming). Based on the aforementioned treatments, this by-product receives, it is a non-hazardous waste. This by-product can be modelled on two levels: treatment activity and market activity. The former one refers to the specific technology treating the by-product while the latter level represents a mix of treatments. Users are encouraged to inspect the modelling assumptions of the treatment activities and when selecting the market to additionally inspect the treatment mix. Collection and transportation of this by-product is accounted in the respective market activity, users are advised to inspect and modify the average transportation distances for a case specific modelling.
5967db25-410c-4f3d-b01b-34ed181ac834 | treatment of sewage sludge, 97% water, WWT, WW from LCD backlight production, landfarming | GLO | 2000 - 2022 | ordinary transforming activity | Waste Treatment & Recycling | 3821:Treatment and disposal of non-hazardous waste | E - Water supply; sewerage, waste management and remediation activities | 60e40c5e-8a0e-52f7-8c7f-2664ac536903 | ByProduct | organic nitrogen fertiliser, as N | 34659: Fertilizers n.e.c. | kg | 'organic nitrogen fertiliser, as N' is an organic substance with a CAS no. : . It is called 'which is supplying the nutrient of Nitrogen to plants' under IUPAC naming and its molecular formula is: . It is mostly solid (else liquid) under normal conditions of temperature and pressure. The product represents an equivalent form of Nitrogen that is present in the fertiliser and is expressed as a mass of pure nitrogen (N). Modelling this substance in a solution requires the user to add the solvent of their choice in their models. There is no publicly available information about the consumption of this substance on a consumer level. There is no publicly available information about the consumption of this substance on industrial sites. Based on EU regulations (REGULATION (EU) 2019/1009), if this substance would be used as fertiliser, it could be labelled as N-P-K of: the N-P-K can vary depending on the fertiliser.
1e24ff1f-cc43-46cc-9bca-590cbeb1928b | treatment of waste fibreboard, collection for final disposal | CH | 1994 - 2022 | ordinary transforming activity | Waste Treatment & Recycling | 3821:Treatment and disposal of non-hazardous waste | E - Water supply; sewerage, waste management and remediation activities | 73059859-50e6-4bfb-b729-c9da6ed34f9d | ReferenceProduct | waste fibreboard | 37111: Glass in the mass, in balls (except microspheres), rods or tubes, unworked; waste and scrap of glass | kg | 'waste fibreboard' is a solid waste under the category of construction and demolition wastes. It is primarily generated in construction and demolition of building infrastructure. 'waste fibreboard' contain the following fractions: 92.5 % untreated wood and 7.5 % polyurethane. By the database default (and per unit of reference product),'waste fibreboard' has 15.755% water on wet mass basis (84.245% dry matter) and Carbon present is of both fossil (7.32% on a dry matter basis), and non-fossil origin (43.92% on a dry matter basis). It has a lower heating value of 12.69 MJ/kg . This kind of by-product (recyclable or waste) is generated from ordinary transforming activities, and as such can be considered for modelling waste outputs of comparable composition. In the ecoinvent database, this by-product is used in the following processes: treatment of waste fibreboard, collection for final disposal. Based on the aforementioned treatments, this by-product receives, it is a non-hazardous waste. This by-product can be modelled on two levels: treatment activity and market activity. The former one refers to the specific technology treating the by-product while the latter level represents a mix of treatments. Users are encouraged to inspect the modelling assumptions of the treatment activities and when selecting the market to additionally inspect the treatment mix. Collection and transportation of this by-product is accounted in the respective market activity, users are advised to inspect and modify the average transportation distances for a case specific modelling.
1e24ff1f-cc43-46cc-9bca-590cbeb1928b | treatment of waste fibreboard, collection for final disposal | CH | 1994 - 2022 | ordinary transforming activity | Waste Treatment & Recycling | 3821:Treatment and disposal of non-hazardous waste | E - Water supply; sewerage, waste management and remediation activities | 9cdb112b-0d90-4d76-9cec-412b0c67d8bb | ByProduct | waste polyurethane | 39270: Waste, parings and scrap of plastics | kg | 'waste polyurethane' is a solid waste under the category of construction and demolition wastes. It can be sourced in many and various ways and therefore it can belong in the following waste categories: industrial. It is primarily generated in a wide range of production and construction activities in many different sectors. 'waste polyurethane' contain the following fractions: 100% waste polyurethane. By the database default (and per unit of reference product),'waste polyurethane' has 0.2% water on wet mass basis (99.8% dry matter) and Carbon present is of only fossil origin (64.13% on a dry matter basis). It has a lower heating value of 30.67 MJ/kg . This kind of by-product (recyclable or waste) is generated from ordinary transforming activities, and as such can be considered for modelling waste outputs of comparable composition. In the ecoinvent database, treatment option/s for this by-product include: deposition (inert material landfill, sanitary landfill, unsanitary landfill), thermal (municipal incineration), uncontrolled forms of disposal (open dump, open burning). Based on the aforementioned treatments, this by-product receives, it is a non-hazardous waste. This by-product can be modelled on two levels: treatment activity and market activity. The former one refers to the specific technology treating the by-product while the latter level represents a mix of treatments. Users are encouraged to inspect the modelling assumptions of the treatment activities and when selecting the market to additionally inspect the treatment mix. Collection and transportation of this by-product is accounted in the respective market activity, users are advised to inspect and modify the average transportation distances for a case specific modelling. | 009009-54-5
1e24ff1f-cc43-46cc-9bca-590cbeb1928b | treatment of waste fibreboard, collection for final disposal | CH | 1994 - 2022 | ordinary transforming activity | Waste Treatment & Recycling | 3821:Treatment and disposal of non-hazardous waste | E - Water supply; sewerage, waste management and remediation activities | 6f2eb438-cde2-4d07-a770-d023a988a9c4 | ByProduct | waste wood, untreated | 3928: Sawdust and wood waste and scrap | kg | 'waste wood, untreated' is a solid waste under the category of construction and demolition wastes. It can be sourced in many and various ways and therefore it can belong in the following waste categories: industrial. It is primarily generated in construction of building infrastructure and in different industrial applications like production of chemicals, natural fibres, paper and agricultural products, ect. 'waste wood, untreated' contain the following fractions: 100 % untreated waste wood chips. By the database default (and per unit of reference product),'waste wood, untreated' has 20% water on wet mass basis (80% dry matter) and Carbon present is of only non-fossil origin (48.63% on a dry matter basis). It has a lower heating value of 13.99 MJ/kg . This kind of by-product (recyclable or waste) is generated from ordinary transforming activities, and as such can be considered for modelling waste outputs of comparable composition. In the ecoinvent database, treatment option/s for this by-product include: deposition (sanitary landfill, unsanitary landfill), thermal (municipal incineration), uncontrolled forms of disposal (open dump, open burning). Based on the aforementioned treatments, this by-product receives, it is a non-hazardous waste. In addition, this by-product is used in the following processes: clinker production; heat production, untreated waste wood, at furnace 1000-5000 kW; heat production, untreated waste wood, at furnace 1000-5000 kW, state-of-the-art 2014. This by-product can be modelled on two levels: treatment activity and market activity. The former one refers to the specific technology treating the by-product while the latter level represents a mix of treatments. Users are encouraged to inspect the modelling assumptions of the treatment activities and when selecting the market to additionally inspect the treatment mix. Collection and transportation of this by-product is accounted in the respective market activity, users are advised to inspect and modify the average transportation distances for a case specific modelling.
338ea7e4-b273-4bef-9aba-9afcc2c7a577 | heat and power co-generation, biogas, gas engine | LT | 2007 - 2022 | ordinary transforming activity | Waste Treatment & Recycling; Heat; Electricity | 3821:Treatment and disposal of non-hazardous waste | E - Water supply; sewerage, waste management and remediation activities | 66c93e71-f32b-4591-901c-55395db5c132 | ReferenceProduct | electricity, high voltage | 17100: Electrical energy | kWh | This product represents electrical energy measured in kWh. If electricity is taken from a market for electricity, the transmission infrastructure, country-specific losses and transformation losses (for markets for medium and low voltage) are included. Covers voltages above 24 kV.
338ea7e4-b273-4bef-9aba-9afcc2c7a577 | heat and power co-generation, biogas, gas engine | LT | 2007 - 2022 | ordinary transforming activity | Waste Treatment & Recycling; Heat; Electricity | 3821:Treatment and disposal of non-hazardous waste | E - Water supply; sewerage, waste management and remediation activities | dd80f0f2-f4d5-40f0-9035-09c1a7f3f07b | ByProduct | heat, central or small-scale, other than natural gas | 17300: Steam and hot water | MJ | This product represents heat measured in MJ. The heat is produced through various other means than natural gas. This includes burning of biomethane in gas turbine; biogas in co-gen gas engine; anthracite, coal, lignite briquettes and coke in stove; hardwood, logs, softwood, wood chips, wood pellets in furnaces and wood heaters; light fuel oil in boilers. Also contributing are heat from heat pumps and solar collectors. The dataset is targeted for central or small-scale heating.
338ea7e4-b273-4bef-9aba-9afcc2c7a577 | heat and power co-generation, biogas, gas engine | LT | 2007 - 2022 | ordinary transforming activity | Waste Treatment & Recycling; Heat; Electricity | 3821:Treatment and disposal of non-hazardous waste | E - Water supply; sewerage, waste management and remediation activities | 1b30b018-ac39-41f4-a9e0-92057eef8bb8 | ByProduct | waste mineral oil | 39990: Other wastes n.e.c. | kg | 'waste mineral oil' is a liquid waste under the category of industrial wastes. It is primarily generated in a wide range of industrial activities in many different sectors. 'waste mineral oil' contain the following fractions: 100% waste mineral oil. By the database default (and per unit of reference product),'waste mineral oil' has 10% water on wet mass basis (90% dry matter) and Carbon present is of only fossil origin (86.44% on a dry matter basis). It has a higher heating value of 41.8 MJ/kg . This kind of by-product (recyclable or waste) is generated from ordinary transforming activities, and as such can be considered for modelling waste outputs of comparable composition. In the ecoinvent database, treatment option/s for this by-product include: thermal (hazardous waste incineration). Based on the aforementioned treatments this by-product receives, it is a hazardous waste. In addition, this by-product is used in the following processes: clinker production. This by-product can be modelled on two levels: treatment activity and market activity. The former one refers to the specific technology treating the by-product while the latter level represents a mix of treatments. Users are encouraged to inspect the modelling assumptions of the treatment activities and when selecting the market to additionally inspect the treatment mix. Collection and transportation of this by-product is accounted in the respective market activity, users are advised to inspect and modify the average transportation distances for a case specific modelling.
032884a7-570c-5063-aec8-c426c148e4f3 | electricity voltage transformation from high to medium voltage | TM | 2012 - 2022 | ordinary transforming activity | Electricity | 3510:Electric power generation, transmission and distribution | D - Electricity, gas, steam and air conditioning supply | 759b89bd-3aa6-42ad-b767-5bb9ef5d331d | ReferenceProduct | electricity, medium voltage | 17100: Electrical energy | kWh | This product represents electrical energy measured in kWh. If electricity is taken from a market for electricity, the transmission infrastructure, country-specific losses and transformation losses (for markets for medium and low voltage) are included. Covers voltages between 1kV and 24 kV.
5619a661-3a58-4252-9daf-d93aec8ea693 | market for trisodium phosphate | GLO | 2015 - 2022 | market activity | Chemicals | 2011:Manufacture of basic chemicals | C - Manufacturing | db7cf5d1-0418-566f-b7ff-02191643515a | ReferenceProduct | trisodium phosphate | 34240: Phosphates of triammonium; salts and peroxysalts of inorganic acids and metals n.e.c. | kg | trisodium phosphate' is an inorganic substance with a CAS no. : 007601-54-9. It is called 'trisodium phosphate' under IUPAC naming and its molecular formula is: Na3O4P. It is solid under normal conditions of temperature and pressure. It is modelled as a pure substance. Modelling this substance in a solution requires the user to add the solvent of their choice in their models. On a consumer level, is used in the following products: cosmetics and personal care products, fertilisers, coating products, fillers, putties, plasters, modelling clay and washing & cleaning products. On industrial sites, the substance is used for the manufacture of products in the following sectors: pH regulators and water treatment products and metal surface treatment products. | 007601-54-9
8e1e9d95-2919-42ba-b0a0-6884b07d34a3 | market for maintenance, passenger car, electric, without battery | GLO | 2000 - 2022 | market activity | Infrastructure & Machinery; Transport | 4520:Maintenance and repair of motor vehicles | G - Wholesale and retail trade; repair of motor vehicles and motorcycles | f5944d71-0b10-4275-b5e3-850cc72edcb8 | ReferenceProduct | maintenance, passenger car, electric, without battery | 87141: Maintenance and repair services of motor vehicles | unit | This is delivering the service of maintenance, passenger car, electric, without battery. The service includes the needed materials (ethylene, steel, synthetic rubber), waste and electricity. The maintenance of battery is not included.
04649ae9-c8f1-4ae5-81da-9c37daf18dba | market for grass, organic | GLO | 2011 - 2022 | market activity | Agriculture & Animal Husbandry | 0119:Growing of other non-perennial crops | A - Agriculture, forestry and fishing | d61f00fa-82f3-4437-9dcf-0ce97ab1eaf0 | ReferenceProduct | grass, organic | 01919: Forage products, n.e.c. | kg | The product 'grass, organic' is a grain. It is an annual crop.
4532dc5b-e230-45d2-9036-f3d68e3d0c0a | tube insulation factory construction | GLO | 1997 - 2022 | ordinary transforming activity | Infrastructure & Machinery | 4100:Construction of buildings | F - Construction | e71e7473-edf6-41bc-b03d-e17d79234ed8 | ReferenceProduct | tube insulation factory | 53269: Other constructions for manufacturing | unit | This is an immobile infrastructure, representing the construction of a tube insulation factory. The infrastructure has a yearly production of 5,000 tons tube insulation material and its life time is assumed to be 50 years.
34666053-a16b-520c-8924-7a890bc8a5e3 | market for natural gas, burned in gas turbine | GLO | 2000 - 2022 | market activity | Fuels | 3510:Electric power generation, transmission and distribution | D - Electricity, gas, steam and air conditioning supply | 1c5d51e7-9762-5fbb-b707-03198c65b424 | ReferenceProduct | natural gas, burned in gas turbine | 17100: Electrical energy | MJ | 'natural gas, burned in gas turbine' describes the use of a fossil fuel. It is a gaseous fuel sourced from oil and gas production or via evaporation of liquified natural gas. This exchange provides the service of burning 1 MJ of natural gas (supplied at high pressure) in a gas turbine for the purpose of providing energy to processes in the liquefaction/evaporation, transmission, and distribution of natural gas. The services also includes (air) emissions, infrastructure and the production and provision of fuel. 1 MJ of fuel input equals 0.02778 m3 of natural gas.
a609a13e-9453-5aab-b794-35c959552ee3 | natural gas, burned in gas turbine | CO | 2000 - 2022 | ordinary transforming activity | Fuels | 3510:Electric power generation, transmission and distribution | D - Electricity, gas, steam and air conditioning supply | 1c5d51e7-9762-5fbb-b707-03198c65b424 | ReferenceProduct | natural gas, burned in gas turbine | 17100: Electrical energy | MJ | 'natural gas, burned in gas turbine' describes the use of a fossil fuel. It is a gaseous fuel sourced from oil and gas production or via evaporation of liquified natural gas. This exchange provides the service of burning 1 MJ of natural gas (supplied at high pressure) in a gas turbine for the purpose of providing energy to processes in the liquefaction/evaporation, transmission, and distribution of natural gas. The services also includes (air) emissions, infrastructure and the production and provision of fuel. 1 MJ of fuel input equals 0.02778 m3 of natural gas.
fcf73ba6-af5b-5c7b-8e35-5f92fbcf436e | fatty acid production, from coconut oil | GLO | 2005 - 2022 | ordinary transforming activity | Chemicals | 2011:Manufacture of basic chemicals | C - Manufacturing | 4aeb3a6c-81f4-4f6e-80b6-797b812e0792 | ReferenceProduct | fatty acid | 34120: Industrial monocarboxylic fatty acids; acid oils from refining | kg | 'fatty acid' is an organic substance with a CAS no. : . It is called 'a carboxylic acid with a long aliphatic chain' under IUPAC naming and its molecular formula is: CH3(CH2)nCOOH, whereas n can vary usually between 5-21, and the aliphatic chain can be either saturated or unsaturated. It is mostly liquid under normal conditions of temperature and pressure. It is modelled as a pure substance. Modelling this substance in a solution requires the user to add the solvent of their choice in their models. On a consumer level, is used in the following products: nutrition additives. On industrial sites, the substance is used for the manufacture of products in the following sectors: chemicals.
e1148b3c-8404-46e6-801e-a24fe096180e | manual treatment facility construction, waste electric and electronic equipment | GLO | 2005 - 2022 | ordinary transforming activity | Infrastructure & Machinery; Waste Treatment & Recycling | 4290:Construction of other civil engineering projects | F - Construction | 02d701b2-585f-4c5d-9c7c-31ad3a4438c5 | ReferenceProduct | manual treatment facility, waste electric and electronic equipment | 53290: Other civil engineering works | unit | This is an immobile infrastructure, representing the construction of a manual treatment facility, waste electric and electronic equipment. The facility has an annual treatment capacity of 2,500 tons over a time span of 25 years. The process includes land use, buildings and the respective decommission activities of a plant for manual WEEE treatment.
17c11d59-78af-40e5-9a85-dd4192c25992 | electricity production, oil | US-MRO | 1980 - 2022 | ordinary transforming activity | Electricity | 3510:Electric power generation, transmission and distribution | D - Electricity, gas, steam and air conditioning supply | 66c93e71-f32b-4591-901c-55395db5c132 | ReferenceProduct | electricity, high voltage | 17100: Electrical energy | kWh | This product represents electrical energy measured in kWh. If electricity is taken from a market for electricity, the transmission infrastructure, country-specific losses and transformation losses (for markets for medium and low voltage) are included. Covers voltages above 24 kV.
17c11d59-78af-40e5-9a85-dd4192c25992 | electricity production, oil | US-MRO | 1980 - 2022 | ordinary transforming activity | Electricity | 3510:Electric power generation, transmission and distribution | D - Electricity, gas, steam and air conditioning supply | f3f85233-f9bb-4077-a6b0-2dd7bda88072 | ByProduct | bilge oil | 39: Wastes or scraps | kg | 'bilge oil' is a liquid waste under the category of industrial wastes. It is primarily generated in heat production, electricity production, transport services and various industrial production activities. 'bilge oil' contain the following fractions: 100% bilge oil. By the database default (and per unit of reference product),'bilge oil' has 90% water on wet mass basis (10% dry matter) and Carbon present is of only fossil origin (84% on a dry matter basis). It has a higher heating value of 4.098 MJ/kg . This kind of by-product (recyclable or waste) is generated from ordinary transforming activities, and as such can be considered for modelling waste outputs of comparable composition. In the ecoinvent database, treatment option/s for this by-product include: thermal (hazardous waste incineration). Based on the aforementioned treatments, this by-product receives, it is a hazardous waste. This by-product can be modelled on two levels: treatment activity and market activity. The former one refers to the specific technology treating the by-product while the latter level represents a mix of treatments. Users are encouraged to inspect the modelling assumptions of the treatment activities and when selecting the market to additionally inspect the treatment mix. Collection and transportation of this by-product is accounted in the respective market activity, users are advised to inspect and modify the average transportation distances for a case specific modelling.
17c11d59-78af-40e5-9a85-dd4192c25992 | electricity production, oil | US-MRO | 1980 - 2022 | ordinary transforming activity | Electricity | 3510:Electric power generation, transmission and distribution | D - Electricity, gas, steam and air conditioning supply | 6666335b-58fd-4687-9e8e-4235d8dd7b20 | ByProduct | fly ash and scrubber sludge | 39: Wastes or scraps | kg | 'fly ash and scrubber sludge' is a solid waste under the category of industrial wastes. It is primarily generated in a wide range of activities in electricity and heat production and metals processing. 'fly ash and scrubber sludge' contain the following fractions: 100% separator sludge. By the database default (and per unit of reference product),'fly ash and scrubber sludge' has 90% water on wet mass basis (10% dry matter) and Carbon present is of only fossil origin (16.7% on a dry matter basis). It has a higher heating value of 0.9 MJ/kg . This kind of by-product (recyclable or waste) is generated from ordinary transforming activities, and as such can be considered for modelling waste outputs of comparable composition. In the ecoinvent database, treatment option/s for this by-product include: thermal (hazardous waste incineration). Based on the aforementioned treatments, this by-product receives, it is a hazardous waste. This by-product can be modelled on two levels: treatment activity and market activity. The former one refers to the specific technology treating the by-product while the latter level represents a mix of treatments. Users are encouraged to inspect the modelling assumptions of the treatment activities and when selecting the market to additionally inspect the treatment mix. Collection and transportation of this by-product is accounted in the respective market activity, users are advised to inspect and modify the average transportation distances for a case specific modelling.
17c11d59-78af-40e5-9a85-dd4192c25992 | electricity production, oil | US-MRO | 1980 - 2022 | ordinary transforming activity | Electricity | 3510:Electric power generation, transmission and distribution | D - Electricity, gas, steam and air conditioning supply | d0ecfe06-9a51-4bf0-95c5-7e91e84539bb | ByProduct | lignite ash | 39: Wastes or scraps | kg | 'lignite ash' is a solid waste under the category of industrial wastes. It is primarily generated in electricity and heat production. 'lignite ash' contain the following fractions: 100% lignite ash. By the database default (and per unit of reference product),'lignite ash' has 0% water on wet mass basis (100% dry matter) and it has no Carbon content. It has no heating value. This kind of by-product (recyclable or waste) is generated from ordinary transforming activities, and as such can be considered for modelling waste outputs of comparable composition. In the ecoinvent database, treatment option/s for this by-product include: deposition (opencast refill, sanitary landfill), thermal (municipal incineration). Based on the aforementioned treatments this by-product receives, it can be both a hazardous and a non-hazardous waste. This by-product can be modelled on two levels: treatment activity and market activity. The former one refers to the specific technology treating the by-product while the latter level represents a mix of treatments. Users are encouraged to inspect the modelling assumptions of the treatment activities and when selecting the market to additionally inspect the treatment mix. Collection and transportation of this by-product is accounted in the respective market activity, users are advised to inspect and modify the average transportation distances for a case specific modelling.
17c11d59-78af-40e5-9a85-dd4192c25992 | electricity production, oil | US-MRO | 1980 - 2022 | ordinary transforming activity | Electricity | 3510:Electric power generation, transmission and distribution | D - Electricity, gas, steam and air conditioning supply | 27da8130-82ba-485c-a800-b89efdcb0491 | ByProduct | municipal solid waste | 39910: Municipal waste | kg | 'municipal solid waste' is a solid waste under the category of residential wastes. It can be sourced in many and various ways and therefore it can belong in all waste categories (commercial and institutional, industrial and construction and demolition). It is primarily generated in a wide range of activities from many different sectors. 'municipal solid waste' contain the following fractions: plastics, paper, glass, metals, organic waste, textiles and potentially others. . By the database default (and per unit of reference product),'municipal solid waste' has 22.9% water on wet mass basis (77.1% dry matter) and Carbon present is of both fossil (17.15% on a dry matter basis), and non-fossil origin (26.17% on a dry matter basis). It has a lower heating value of 11.74 MJ/kg . This kind of by-product (recyclable or waste) is generated from ordinary transforming activities, and as such can be considered for modelling waste outputs of comparable composition. In the ecoinvent database, treatment option/s for this by-product include: deposition (sanitary landfill, unsanitary landfill), thermal (municipal incineration), uncontrolled forms of disposal (open dump, open burning). Based on the aforementioned treatments, this by-product receives, it is a non-hazardous waste. In addition, this by-product is used in the following processes: clinker production; treatment of municipal solid waste, incineration. This by-product can be modelled on two levels: treatment activity and market activity. The former one refers to the specific technology treating the by-product while the latter level represents a mix of treatments. Users are encouraged to inspect the modelling assumptions of the treatment activities and when selecting the market to additionally inspect the treatment mix. Collection and transportation of this by-product is accounted in the respective market activity, users are advised to inspect and modify the average transportation distances for a case specific modelling.
17c11d59-78af-40e5-9a85-dd4192c25992 | electricity production, oil | US-MRO | 1980 - 2022 | ordinary transforming activity | Electricity | 3510:Electric power generation, transmission and distribution | D - Electricity, gas, steam and air conditioning supply | cbe9c9dc-9b5e-40c0-a513-2db2d42e1b1f | ByProduct | residue from cooling tower | 39: Wastes or scraps | kg | 'residue from cooling tower' is a solid waste under the category of industrial wastes. It is primarily generated in chemicals production and heat and electricity production. 'residue from cooling tower' contain the following fractions: 100% cooling tower residue. By the database default (and per unit of reference product),'residue from cooling tower' has 30% water on wet mass basis (70% dry matter) and Carbon present is of only fossil origin (5.44% on a dry matter basis). It has no heating value. This kind of by-product (recyclable or waste) is generated from ordinary transforming activities, and as such can be considered for modelling waste outputs of comparable composition. In the ecoinvent database, treatment option/s for this by-product include: deposition (sanitary landfill). Based on the aforementioned treatments, this by-product receives, it is a non-hazardous waste. This by-product can be modelled on two levels: treatment activity and market activity. The former one refers to the specific technology treating the by-product while the latter level represents a mix of treatments. Users are encouraged to inspect the modelling assumptions of the treatment activities and when selecting the market to additionally inspect the treatment mix. Collection and transportation of this by-product is accounted in the respective market activity, users are advised to inspect and modify the average transportation distances for a case specific modelling.
17c11d59-78af-40e5-9a85-dd4192c25992 | electricity production, oil | US-MRO | 1980 - 2022 | ordinary transforming activity | Electricity | 3510:Electric power generation, transmission and distribution | D - Electricity, gas, steam and air conditioning supply | 1b30b018-ac39-41f4-a9e0-92057eef8bb8 | ByProduct | waste mineral oil | 39990: Other wastes n.e.c. | kg | 'waste mineral oil' is a liquid waste under the category of industrial wastes. It is primarily generated in a wide range of industrial activities in many different sectors. 'waste mineral oil' contain the following fractions: 100% waste mineral oil. By the database default (and per unit of reference product),'waste mineral oil' has 10% water on wet mass basis (90% dry matter) and Carbon present is of only fossil origin (86.44% on a dry matter basis). It has a higher heating value of 41.8 MJ/kg . This kind of by-product (recyclable or waste) is generated from ordinary transforming activities, and as such can be considered for modelling waste outputs of comparable composition. In the ecoinvent database, treatment option/s for this by-product include: thermal (hazardous waste incineration). Based on the aforementioned treatments this by-product receives, it is a hazardous waste. In addition, this by-product is used in the following processes: clinker production. This by-product can be modelled on two levels: treatment activity and market activity. The former one refers to the specific technology treating the by-product while the latter level represents a mix of treatments. Users are encouraged to inspect the modelling assumptions of the treatment activities and when selecting the market to additionally inspect the treatment mix. Collection and transportation of this by-product is accounted in the respective market activity, users are advised to inspect and modify the average transportation distances for a case specific modelling.
6f6b2106-dd20-40f1-b4a7-152bcfb25420 | uranium production, enriched 4.2%, centrifugal enrichment | GLO | 1980 - 2022 | ordinary transforming activity | Chemicals; Fuels | 2011:Manufacture of basic chemicals | C - Manufacturing | 7508d508-137d-4dd4-9353-a38465917991 | ReferenceProduct | enriched uranium, 4.2% | 33620: Uranium enriched in U235 and its compounds; plutonium and its compounds; alloys, dispersions, ceramic products[…] | kg | 'enriched uranium, 4.2%' represents the enriching of uranium dioxide fuel for light water nuclear reactors (PWR and BWR), with no MOX (mixed oxides), no RepU (reprocessed fuel) and no HEU (highly enriched uranium from warheads) fuel elements.
6f6b2106-dd20-40f1-b4a7-152bcfb25420 | uranium production, enriched 4.2%, centrifugal enrichment | GLO | 1980 - 2022 | ordinary transforming activity | Chemicals; Fuels | 2011:Manufacture of basic chemicals | C - Manufacturing | 240c1a3c-1aba-4528-afc3-3f27f56583be | ByProduct | inert waste, for final disposal | 39: Wastes or scraps | kg | 'inert waste, for final disposal' is a solid waste under the category of construction and demolition wastes. It can be sourced in many and various ways and therefore it can belong in the following waste categories: industrial. It is primarily generated in a wide range of production, construction activities in different sectors. 'inert waste, for final disposal' contain the following fractions: 100% inert waste (inorganic building materials like concrete and bricks, excavation materials, similar materials). By the database default (and per unit of reference product),'inert waste, for final disposal' has 0.5% water on wet mass basis (99.5% dry matter) and it has no Carbon content. It has no heating value. This kind of by-product (recyclable or waste) is generated from ordinary transforming activities, and as such can be considered for modelling waste outputs of comparable composition. In the ecoinvent database, treatment option/s for this by-product include: deposition (inert material landfill). Based on the aforementioned treatments, this by-product receives, it is a non-hazardous waste. This by-product can be modelled on two levels: treatment activity and market activity. The former one refers to the specific technology treating the by-product while the latter level represents a mix of treatments. Users are encouraged to inspect the modelling assumptions of the treatment activities and when selecting the market to additionally inspect the treatment mix. Collection and transportation of this by-product is accounted in the respective market activity, users are advised to inspect and modify the average transportation distances for a case specific modelling.
6f6b2106-dd20-40f1-b4a7-152bcfb25420 | uranium production, enriched 4.2%, centrifugal enrichment | GLO | 1980 - 2022 | ordinary transforming activity | Chemicals; Fuels | 2011:Manufacture of basic chemicals | C - Manufacturing | 0e4b14c0-1ca8-4b85-81d9-0fe263803719 | ByProduct | low level radioactive waste | 33690: Other radioactive elements and isotopes and compounds; alloys, dispersions, ceramic products and mixtures cont[…] | m3 | 'low level radioactive waste' is a solid waste under the category of industrial wastes. It is primarily generated in electricity production and fuel processing. 'low level radioactive waste' contain the following fractions: 100% low level radioactive waste. By the database default (and per unit of reference product),'low level radioactive waste' has 0% water on wet mass basis (100% dry matter) and it has no Carbon content. It has no heating value. This kind of by-product (recyclable or waste) is generated from ordinary transforming activities, and as such can be considered for modelling waste outputs of comparable composition. In the ecoinvent database, treatment option/s for this by-product include: deposition (surface or trench deposit, interim storage), thermal (plasma torch incineration). Based on the aforementioned treatments, this by-product receives, it is a hazardous waste. This by-product can be modelled on two levels: treatment activity and market activity. The former one refers to the specific technology treating the by-product while the latter level represents a mix of treatments. Users are encouraged to inspect the modelling assumptions of the treatment activities and when selecting the market to additionally inspect the treatment mix. Collection and transportation of this by-product is accounted in the respective market activity, users are advised to inspect and modify the average transportation distances for a case specific modelling.
6f6b2106-dd20-40f1-b4a7-152bcfb25420 | uranium production, enriched 4.2%, centrifugal enrichment | GLO | 1980 - 2022 | ordinary transforming activity | Chemicals; Fuels | 2011:Manufacture of basic chemicals | C - Manufacturing | 3055997a-d565-4c92-9a91-431801587a3b | ByProduct | wastewater, unpolluted | 39990: Other wastes n.e.c. | m3 | 'wastewater, unpolluted' is a by-product (wastewater) produced from residential sources. It is generated from a wide range of residential, industrial and commercial activities. By the database default (and per unit of reference product),'wastewater, unpolluted' has the following physicochemical characteristics: C: 0 kg/m3 , N: 0 kg/m3 , P: 0 kg/m3. This by-product can have a regional-specific composition; users are prompted to refer to the properties of this wastewater (in activities treating them) for a detailed elemental composition. This kind of by-product (wastewater) is generated from ordinary transforming activities, and as such can be considered for modelling wastewater outputs of comparable composition. In the ecoinvent database, treatment option/s for this wastewater include: wastewater treatment plant. This by-product can be modelled on two levels: treatment activity and market activity. The former one refers to the specific technology treating the by-product while the latter level represents a mix of treatments. Users are encouraged to inspect the modelling assumptions of the treatment activities and when selecting the market to additionally inspect the treatment mix. Collection and transportation of wastewater is accounted in the respective market activity with the use of sewer infrastructure; Transportation of wastewater through a sewer grid results in losses until the wastewater enters the wastewater treatment plant. Direct emissions due to those losses are considered in the market activity. Losses are regional specific and thus users are encouraged to inspect the regional modelling assumptions.
760d632a-189f-4b2c-bba0-7b6ef37e9dd8 | market for ventilation system, decentralized, 6 x 120 m3/h, polyethylene ducts | GLO | 2011 - 2022 | market activity | Infrastructure & Machinery | 4322:Plumbing, heat and air-conditioning installation | F - Construction | 2b1da5c4-4ee4-4054-b66b-123aa9ca1ddd | ReferenceProduct | ventilation system, decentralized, 6 x 120 m3/h, polyethylene ducts | 44815: Fans and ventilating or recycling hoods of the domestic type | unit | This is an immobile infrastructure, representing the construction of a ventilation system, decentralized, 6 x 120 m3/h, polyethylene ducts that is used in a multi family house. The house considered in the investigation includes 6 flats with 130 m2 floor area each and a ventilation rate of 120 m3/h. The infrastructure represents a decentralised ventilation system without ground heat exchanger, including 6 decentral ventilation units. Air intake on the facade and direct to the 6 decentral ventilation units with a short galvanised steel tube (125 mm diameter). Distribution of fresh- and exhaust-air within the flat with polyethylene tubes (75 mm diameter). Exhaust air from the 6 decentral ventilation units with a short galvanised steel tube (400 mm diameter) direct to the exhaust on the facade. The lifetime is assumed to be 50 years. The process includes building materials and their decommission.
eee29079-75f9-407b-a0e1-77b8528eb4d9 | tillage, cultivating, chiselling | GLO | 1991 - 2022 | ordinary transforming activity | Agriculture & Animal Husbandry | 0161:Support activities for crop production | A - Agriculture, forestry and fishing | 60cfe502-80f5-4a1e-9a97-48503466a802 | ReferenceProduct | tillage, cultivating, chiselling | 86119: Other support services to crop production | ha | This is delivering the service of 'tillage, cultivating, chiselling' on an area of one hectare. It includes the use of diesel powered mobile infrastructure (tractors, machinery). Diesel combustion linearly affects direct emissions. Hence, a user can model the right amount of this service by using information on diesel consumption. For example: If within the user's model diesel consumption is 30 kg/ha while in this service it is 15 kg/ha, the user can model with 2 ha of this service.
5fa31169-7476-4fef-aa65-c9b9aba961ba | treatment of waste plaster-cardboard sandwich, collection for final disposal | CH | 1994 - 2022 | ordinary transforming activity | Waste Treatment & Recycling | 3821:Treatment and disposal of non-hazardous waste | E - Water supply; sewerage, waste management and remediation activities | 818559f3-b129-4e35-9b12-b5ab589c178a | ReferenceProduct | waste plaster-cardboard sandwich | 39990: Other wastes n.e.c. | kg | 'waste plaster-cardboard sandwich' is a solid waste under the category of construction and demolition wastes. It is primarily generated in construction of building infrastructure and during the sorting of end-of-life plaster-cardboard sandwich for final disposal or recycling. 'waste plaster-cardboard sandwich' contain the following fractions: 83.4k % gypsum and 16.6 % cardboard. By the database default (and per unit of reference product),'waste plaster-cardboard sandwich' has 17.7562% water on wet mass basis (82.2438% dry matter) and Carbon present is of only non-fossil origin (8.74% on a dry matter basis). It has a lower heating value of 1.74 MJ/kg . This kind of by-product (recyclable or waste) can be generated from ordinary transforming activities, and as such can be considered for modelling waste outputs of comparable composition. In the ecoinvent database, this by-product is used in the following processes: treatment of waste plaster-cardboard sandwich, collection for final disposal; treatment of waste plaster-cardboard sandwich, recycling; treatment of waste plaster-cardboard sandwich, sorting plant. Based on the aforementioned treatments, this by-product receives, it is a non-hazardous waste. This by-product can be modelled on two levels: treatment activity and market activity. The former one refers to the specific technology treating the by-product while the latter level represents a mix of treatments. Users are encouraged to inspect the modelling assumptions of the treatment activities and when selecting the market to additionally inspect the treatment mix. Collection and transportation of this by-product is accounted in the respective market activity, users are advised to inspect and modify the average transportation distances for a case specific modelling.
5fa31169-7476-4fef-aa65-c9b9aba961ba | treatment of waste plaster-cardboard sandwich, collection for final disposal | CH | 1994 - 2022 | ordinary transforming activity | Waste Treatment & Recycling | 3821:Treatment and disposal of non-hazardous waste | E - Water supply; sewerage, waste management and remediation activities | 27a9b2b8-30cd-45a6-bf1a-9c1f7afde003 | ByProduct | waste gypsum | 39: Wastes or scraps | kg | 'waste gypsum' is a solid waste under the category of industrial wastes. It is primarily generated in refinery operation of various fuels. 'waste gypsum' contain the following fractions: 100% waste gypsum. By the database default (and per unit of reference product),'waste gypsum' has 19.4% water on wet mass basis (80.6% dry matter) and it has no Carbon content. It has no heating value. This kind of by-product (recyclable or waste) is generated from ordinary transforming activities, and as such can be considered for modelling waste outputs of comparable composition. In the ecoinvent database, treatment option/s for this by-product include: deposition (inert material landfill, sanitary landfill). Based on the aforementioned treatments, this by-product receives, it is a non-hazardous waste. This by-product can be modelled on two levels: treatment activity and market activity. The former one refers to the specific technology treating the by-product while the latter level represents a mix of treatments. Users are encouraged to inspect the modelling assumptions of the treatment activities and when selecting the market to additionally inspect the treatment mix. Collection and transportation of this by-product is accounted in the respective market activity, users are advised to inspect and modify the average transportation distances for a case specific modelling. | 013397-24-5
5fa31169-7476-4fef-aa65-c9b9aba961ba | treatment of waste plaster-cardboard sandwich, collection for final disposal | CH | 1994 - 2022 | ordinary transforming activity | Waste Treatment & Recycling | 3821:Treatment and disposal of non-hazardous waste | E - Water supply; sewerage, waste management and remediation activities | 42baed81-24d1-4aed-a120-cc7d35ddac10 | ByProduct | waste paperboard | 39240: Waste and scrap of paper or paperboard | kg | 'waste paperboard' is a solid waste under the category of industrial wastes. It is primarily generated in a wide range of production activities in many different sectors. 'waste paperboard' contain the following fractions: 100% waste paperboard. By the database default (and per unit of reference product),'waste paperboard' has 19.6% water on wet mass basis (80.4% dry matter) and Carbon present is of only non-fossil origin (48.33% on a dry matter basis). It has a lower heating value of 15.92 MJ/kg . This kind of by-product (recyclable or waste) is generated from ordinary transforming activities, and as such can be considered for modelling waste outputs of comparable composition. In the ecoinvent database, treatment option/s for this by-product include: deposition (inert material landfill, sanitary landfill, unsanitary landfill), thermal (municipal incineration), uncontrolled forms of disposal (open dump, open burning). Based on the aforementioned treatments, this by-product receives, it is a non-hazardous waste. This by-product can be modelled on two levels: treatment activity and market activity. The former one refers to the specific technology treating the by-product while the latter level represents a mix of treatments. Users are encouraged to inspect the modelling assumptions of the treatment activities and when selecting the market to additionally inspect the treatment mix. Collection and transportation of this by-product is accounted in the respective market activity, users are advised to inspect and modify the average transportation distances for a case specific modelling.
ac7a624c-4312-5347-a27d-ca7b20e3b09a | land use change, pasture, man made | BR-SE | 2014 - 2022 | ordinary transforming activity | Land Use | 0162:Support activities for animal production | A - Agriculture, forestry and fishing | 85086b85-ef0a-55c6-be1f-66e45e7aeaaa | ReferenceProduct | land use change, pasture, man made | 7: Financial and related services; real estate services; and rental and leasing services | ha | This represents the service of "land use change, pasture, man made". It models the air emissions associated with transforming and occupying 1 ha of land to be used for pasture land, man made. The transformation can be split between change from annual cropland, perennial cropland, primary forest, secondary forest and grassland to pasture, man made. The transformation data (split) have regional variation so users are prompted to examine the relevant geographies that are of interested.
1807bb97-d9ae-4a77-9fa5-1ec67e2f2704 | electricity production, wind, 2.3MW turbine, precast concrete tower, onshore | CA-QC | 2010 - 2022 | ordinary transforming activity | Electricity | 3510:Electric power generation, transmission and distribution | D - Electricity, gas, steam and air conditioning supply | 66c93e71-f32b-4591-901c-55395db5c132 | ReferenceProduct | electricity, high voltage | 17100: Electrical energy | kWh | This product represents electrical energy measured in kWh. If electricity is taken from a market for electricity, the transmission infrastructure, country-specific losses and transformation losses (for markets for medium and low voltage) are included. Covers voltages above 24 kV.
1807bb97-d9ae-4a77-9fa5-1ec67e2f2704 | electricity production, wind, 2.3MW turbine, precast concrete tower, onshore | CA-QC | 2010 - 2022 | ordinary transforming activity | Electricity | 3510:Electric power generation, transmission and distribution | D - Electricity, gas, steam and air conditioning supply | 1b30b018-ac39-41f4-a9e0-92057eef8bb8 | ByProduct | waste mineral oil | 39990: Other wastes n.e.c. | kg | 'waste mineral oil' is a liquid waste under the category of industrial wastes. It is primarily generated in a wide range of industrial activities in many different sectors. 'waste mineral oil' contain the following fractions: 100% waste mineral oil. By the database default (and per unit of reference product),'waste mineral oil' has 10% water on wet mass basis (90% dry matter) and Carbon present is of only fossil origin (86.44% on a dry matter basis). It has a higher heating value of 41.8 MJ/kg . This kind of by-product (recyclable or waste) is generated from ordinary transforming activities, and as such can be considered for modelling waste outputs of comparable composition. In the ecoinvent database, treatment option/s for this by-product include: thermal (hazardous waste incineration). Based on the aforementioned treatments this by-product receives, it is a hazardous waste. In addition, this by-product is used in the following processes: clinker production. This by-product can be modelled on two levels: treatment activity and market activity. The former one refers to the specific technology treating the by-product while the latter level represents a mix of treatments. Users are encouraged to inspect the modelling assumptions of the treatment activities and when selecting the market to additionally inspect the treatment mix. Collection and transportation of this by-product is accounted in the respective market activity, users are advised to inspect and modify the average transportation distances for a case specific modelling.
01bfa754-3927-5b70-bff2-7064a99317ff | electricity voltage transformation, residual mix, from high to medium voltage | BE | 2021 - 2022 | ordinary transforming activity | Electricity | 3510:Electric power generation, transmission and distribution | D - Electricity, gas, steam and air conditioning supply | 759b89bd-3aa6-42ad-b767-5bb9ef5d331d | ReferenceProduct | electricity, medium voltage | 17100: Electrical energy | kWh | This product represents electrical energy measured in kWh. If electricity is taken from a market for electricity, the transmission infrastructure, country-specific losses and transformation losses (for markets for medium and low voltage) are included. Covers voltages between 1kV and 24 kV.
e8e5d0e5-f3cf-4948-bac7-9f520f46ed77 | market for sodium methoxide | GLO | 2011 - 2022 | market activity | Chemicals | 2011:Manufacture of basic chemicals | C - Manufacturing | 0d1d6886-5798-4fc9-a6f4-f2dd358c4d34 | ReferenceProduct | sodium methoxide | 34: Basic chemicals | kg | 'sodium methoxide' is an organic substance with a CAS no. : 000124-41-4. It is called 'sodium methanolate' under IUPAC naming and its molecular formula is: CH3NaO. It is solid under normal conditions of temperature and pressure as a white powder. It is modelled as a pure substance. There are no publicly available information about the consumption of this substance on a consumer level. There are no publicly available information about the consumption of this substance on industrial sites. | 000124-41-4
8d29c242-7b2d-4c05-b52a-14700f15e038 | shavings, hardwood, measured as dry mass to generic market for residual wood, dry | CH | 2014 - 2022 | ordinary transforming activity | Wood | 1621:Manufacture of veneer sheets and wood-based panels | C - Manufacturing | 019600be-f3ce-4399-9e31-19cdc087ed5f | ReferenceProduct | residual wood, dry | 39283: Non-agglomerated wood waste and scrap | m3 | The product 'residual wood, dry' represents a generic product comprising residual wood produced as by-product in engineered wood product and wood wool production as well as shavings produced in planing activities. Dry residual wood has a water content (water in wet mass [kg] / dry mass [kg]) of 0.15. In the ecoinvent database, residual wood is used as in input for the production of engineered wood products.
a0c8976d-b301-4940-a809-0b70ddd13a31 | market for iron(III) chloride, without water, in 40% solution state | GLO | 2011 - 2022 | market activity | Chemicals | 2011:Manufacture of basic chemicals | C - Manufacturing | 51202bed-5f41-4b96-a788-9f6649dcb3c8 | ReferenceProduct | iron (III) chloride, without water, in 40% solution state | 34240: Phosphates of triammonium; salts and peroxysalts of inorganic acids and metals n.e.c. | kg | 'iron (III) chloride, without water, in 40% solution state' is an inorganic substance with a CAS no. : 007705-08-0. It is called 'trichloroiron' under IUPAC naming and its molecular formula is: Cl3Fe. It is solid under normal conditions of temperature and pressure and appears as a crystalline powder with a pungent odor. This dataset represents a pure substance (100% active substance). Industrially, this product is mostly used in 40% solution state. Modelling this substance in a solution requires the user to add the solvent of their choice in their models. On a consumer level, is used in the following products: plant protection products, metal surface treatment products, fertilisers, fillers, putties, plasters, modelling clay and adhesives and sealants. There is no publicly available information about the consumption of this substance on industrial sites. | 007705-08-0
d5ceae21-21ac-58c7-91a1-0d227b0e1f18 | land already in use, perennial cropland to pasture, man made | BR-PA | 2014 - 2022 | ordinary transforming activity | Land Use | 0162:Support activities for animal production | A - Agriculture, forestry and fishing | 8931016e-3e07-5c9a-91a6-cd85b90a2aaa | ReferenceProduct | land tenure, arable land, measured as carbon net primary productivity, pasture, man made | 7: Financial and related services; real estate services; and rental and leasing services | kg | This is delivering the service of converting one type of land into another. Specifically here converting land to be used for pasture land, man made. The service models the changes in carbon stocks due to the transformation of land. It is measured as kg of C net primary productvity (NPP) and represents the amount of land transformed to produce this NPP. There are five types of land (primary forest, secondary forest, grassland, annual crop and perennial crop) that are converted into land that is meant to be used for annual crop production. In a market, the mix of land tenure is country specific and thus users are prompted to inspect the regional composition for the specific land types converted into land for anual crop production.
9f6773a1-32a3-4a0b-8370-7cdede367291 | selective coating, stainless steel sheet, black chrome | CH | 2001 - 2022 | ordinary transforming activity | Metals | 2592:Treatment and coating of metals; machining | C - Manufacturing | a8589610-539f-422d-98ca-0bdfa21be469 | ReferenceProduct | selective coat, stainless steel sheet, black chrome | 41117: Granules and powders, of pig iron and spiegeleisen, or steel | m2 | 'selective coat, stainless steel sheet, black chrome' is a product that belongs to the metal sector. The process includes the deposition of black chrome on 1 m2 of stainless steel in a galvanic batch. It is in a form of sheet. It can be used in the following applications and/or processes: on solar absorbers.
1fbb162f-7654-49b0-af68-3f477e492a79 | transport, freight, lorry >32 metric ton, EURO4 | RER | 2009 - 2022 | ordinary transforming activity | Transport | 4923:Freight transport by road | H - Transportation and storage | fea783cd-1b3e-47ed-a4a1-346094ebc39a | ReferenceProduct | transport, freight, lorry >32 metric ton, EURO4 | 6511: Road transport services of freight | metric ton*km | This is delivering the service of transportation of 1 metric ton across the distance of 1 km. This service only considers the transportation of goods. The vehicle operates with diesel, its emission standard is classified as EURO4 and it falls under the lorry size class of >32 metric tons. The average freight load factor of a >32 metric ton lorry is 15.96 tonnes, with a gross vehicle weight (GVW) of 29.96 tonnes. It has a lifetime capacity of 540,000 km as heavy commercial vehicle. Data for transport is calculated for an average load factor, including empty return trips.
1fbb162f-7654-49b0-af68-3f477e492a79 | transport, freight, lorry >32 metric ton, EURO4 | RER | 2009 - 2022 | ordinary transforming activity | Transport | 4923:Freight transport by road | H - Transportation and storage | 3ef818f1-4d91-43b8-9027-924492a0fb50 | ByProduct | brake wear emissions, lorry | 49129: Other parts and accessories n.e.c. of motor vehicles (including brakes, gear boxes, axles, road wheels, suspen[…] | kg | 'brake wear emissions, lorry' represents the non-exhaust emissions (tyre, brake and road wear) produced by 1kg brake wear from road freight transport by lorry. It is handled with a treatment process because it models the removal of substances (tyre material) from the technosphere.
1fbb162f-7654-49b0-af68-3f477e492a79 | transport, freight, lorry >32 metric ton, EURO4 | RER | 2009 - 2022 | ordinary transforming activity | Transport | 4923:Freight transport by road | H - Transportation and storage | e07508c3-a1a7-4a0b-9a57-8e15edac8c3c | ByProduct | road wear emissions, lorry | 53211: Highways (except elevated highways), streets and roads | kg | 'road wear emissions, lorry' represents the non-exhaust emissions (tyre, brake and road wear) produced by 1kg road wear from road freight transport by lorry. It is handled with a treatment process because it models the removal of substances (tyre material) from the technosphere.
1fbb162f-7654-49b0-af68-3f477e492a79 | transport, freight, lorry >32 metric ton, EURO4 | RER | 2009 - 2022 | ordinary transforming activity | Transport | 4923:Freight transport by road | H - Transportation and storage | b055ff17-e9ea-4519-9e03-486795e1c7d0 | ByProduct | tyre wear emissions, lorry | 39260: Used pneumatic tyres of rubber | kg | 'tyre wear emissions, lorry' represents the non-exhaust emissions (tyre, brake and road wear) produced by 1kg tyre wear from road freight transport by lorry. It is handled with a treatment process because it models the removal of substances (tyre material) from the technosphere.
acd8ce13-ed0f-404a-a1ca-37af34a30f1a | scandium oxide to generic market for electrolyte, for solid oxide fuel cell | GLO | 2021 - 2022 | ordinary transforming activity | Electronics | 2720:Manufacture of batteries and accumulators | C - Manufacturing | 08663c56-b6b9-4a91-b2e3-7478da4f27ba | ReferenceProduct | electrolyte, for solid oxide fuel cell | 34290: Compounds of rare earth metals, of yttrium or of scandium | kg | This product represents a generic electrolyte used in a solid oxide fuel cell. It should only be used if the specific type of electrolyte is not known.
824ab27e-a5a4-5f91-ad7f-a56397794d8b | water pump operation, electric | FR | 2018 - 2022 | ordinary transforming activity | Water Supply; Agriculture & Animal Husbandry | 0161:Support activities for crop production | A - Agriculture, forestry and fishing | b0b26bf6-ed2c-4844-a0be-aa7cef435585 | ReferenceProduct | water pump operation, electric | 83327: Engineering services for water, sewerage and drainage projects | MJ | water pump operation, electric' provides the service of operating a water pump with a electric engine with 1 MJ of electricty, which equals 0.27778 kWh. The services includes the production and provision of electricity, lubricating oil and the water pump itself.
824ab27e-a5a4-5f91-ad7f-a56397794d8b | water pump operation, electric | FR | 2018 - 2022 | ordinary transforming activity | Water Supply; Agriculture & Animal Husbandry | 0161:Support activities for crop production | A - Agriculture, forestry and fishing | 1b30b018-ac39-41f4-a9e0-92057eef8bb8 | ByProduct | waste mineral oil | 39990: Other wastes n.e.c. | kg | 'waste mineral oil' is a liquid waste under the category of industrial wastes. It is primarily generated in a wide range of industrial activities in many different sectors. 'waste mineral oil' contain the following fractions: 100% waste mineral oil. By the database default (and per unit of reference product),'waste mineral oil' has 10% water on wet mass basis (90% dry matter) and Carbon present is of only fossil origin (86.44% on a dry matter basis). It has a higher heating value of 41.8 MJ/kg . This kind of by-product (recyclable or waste) is generated from ordinary transforming activities, and as such can be considered for modelling waste outputs of comparable composition. In the ecoinvent database, treatment option/s for this by-product include: thermal (hazardous waste incineration). Based on the aforementioned treatments this by-product receives, it is a hazardous waste. In addition, this by-product is used in the following processes: clinker production. This by-product can be modelled on two levels: treatment activity and market activity. The former one refers to the specific technology treating the by-product while the latter level represents a mix of treatments. Users are encouraged to inspect the modelling assumptions of the treatment activities and when selecting the market to additionally inspect the treatment mix. Collection and transportation of this by-product is accounted in the respective market activity, users are advised to inspect and modify the average transportation distances for a case specific modelling.
0f7b36e7-148a-40e4-8399-82d5820b12f6 | market for electricity, low voltage | BR-Northern grid | 2014 - 2022 | market activity | Electricity | 3510:Electric power generation, transmission and distribution | D - Electricity, gas, steam and air conditioning supply | d69294d7-8d64-4915-a896-9996a014c410 | ReferenceProduct | electricity, low voltage | 17100: Electrical energy | kWh | This product represents electrical energy measured in kWh. If electricity is taken from a market for electricity, the transmission infrastructure, country-specific losses and transformation losses (for markets for medium and low voltage) are included. Covers voltages below 1 kV.
363c584a-d1c6-4c31-97cd-c44ce0ab0e6c | market for waste foundry sand | GLO | 1998 - 2022 | market activity | Waste Treatment & Recycling; Minerals | 2394:Manufacture of cement, lime and plaster | C - Manufacturing | a4bd6ef4-202d-47c2-9939-a77e1bcf192a | ReferenceProduct | waste foundry sand | 39290: Other non-metal waste or scrap | kg | 'waste foundry sand' is a solid waste under the category of industrial wastes. It is primarily generated in clinker production and in maintenance of ships, ferries and tankers. 'waste foundry sand' contain the following fractions: 100% inert waste. By the database default (and per unit of reference product),'waste foundry sand' has 3.5% water on wet mass basis (96.5% dry matter) and Carbon present is of only fossil origin (5% on a dry matter basis). It has no heating value. This kind of by-product (recyclable or waste) is generated from ordinary transforming activities, and as such can be considered for modelling waste outputs of comparable composition. In the ecoinvent database, this by-product is used in the following processes: clinker production. Based on the aforementioned treatments, this by-product receives, it is a non-hazardous waste. This by-product can be modelled on two levels: treatment activity and market activity. The former one refers to the specific technology treating the by-product while the latter level represents a mix of treatments. Users are encouraged to inspect the modelling assumptions of the treatment activities and when selecting the market to additionally inspect the treatment mix. Collection and transportation of this by-product is accounted in the respective market activity, users are advised to inspect and modify the average transportation distances for a case specific modelling.
e147b450-d373-4e9b-ad5c-bfa87dbfa36c | market for road maintenance | RER | 1990 - 2022 | market activity | Infrastructure & Machinery; Transport | 4210:Construction of roads and railways | F - Construction | c6deb1b3-386b-4c16-8399-29d0283d2673 | ReferenceProduct | road maintenance | 54211: General construction services of highways (except elevated highways), streets and roads | m*year | This is delivering the service of road maintenance. The service includes the materials used in road maintenance, transport, emissions and electricity consumption.
40a6f960-8be1-49c4-8e7d-177100f5898a | deep well drilling, for geothermal power, onshore, 6000m | GLO | 2008 - 2022 | ordinary transforming activity | Resource Extraction; Electricity | 0990:Support activities for other mining and quarrying | B - Mining and quarrying | e0a4840d-f0ec-42d1-9ec1-f85528f9cd06 | ReferenceProduct | deep well, for geothermal power, onshore, 6000m | 86219: Support services to other mining | m | This is an immobile infrastructure, representing the drilling of a borehole of 5,500m depth and 6,000 m length for geothermal power generation in an unspecific rock formation. The infrastructure represent a rotary drilling technology used for the exploitation of the deep rock formations, similar to the oil and gas production. It is assumed to have a lifetime of 50 years. The process includes all energy uses, materials and emissions for drilling of an onshore borehole and finishing of the well, but excludes needed materials and energy use for closure of the well after its use, the different rock characteristics and land use.
40a6f960-8be1-49c4-8e7d-177100f5898a | deep well drilling, for geothermal power, onshore, 6000m | GLO | 2008 - 2022 | ordinary transforming activity | Resource Extraction; Electricity | 0990:Support activities for other mining and quarrying | B - Mining and quarrying | be6ef9ec-def4-45c3-8252-b54fe99a0041 | ByProduct | drilling waste | 39990: Other wastes n.e.c. | kg | 'drilling waste' is a solid waste under the category of industrial wastes. It is primarily generated in deep well infrastructure. 'drilling waste' contain the following fractions: 100% oil drilling waste. By the database default (and per unit of reference product),'drilling waste' has 71.5% water on wet mass basis (28.5% dry matter) and Carbon present is of only fossil origin (10.53% on a dry matter basis). It has a higher heating value of 0.773 MJ/kg . This kind of by-product (recyclable or waste) is generated from ordinary transforming activities, and as such can be considered for modelling waste outputs of comparable composition. In the ecoinvent database, treatment option/s for this by-product include: deposition (landfarming, residual material landfill). Based on the aforementioned treatments, this by-product receives, it can be both a hazardous and a non-hazardous waste. This by-product can be modelled on two levels: treatment activity and market activity. The former one refers to the specific technology treating the by-product while the latter level represents a mix of treatments. Users are encouraged to inspect the modelling assumptions of the treatment activities and when selecting the market to additionally inspect the treatment mix. Collection and transportation of this by-product is accounted in the respective market activity, users are advised to inspect and modify the average transportation distances for a case specific modelling.
40a6f960-8be1-49c4-8e7d-177100f5898a | deep well drilling, for geothermal power, onshore, 6000m | GLO | 2008 - 2022 | ordinary transforming activity | Resource Extraction; Electricity | 0990:Support activities for other mining and quarrying | B - Mining and quarrying | e5208079-1561-4537-a1f8-863db2702d0f | ByProduct | hazardous waste, for incineration | 39: Wastes or scraps | kg | 'hazardous waste, for incineration' is a solid waste under the category of industrial wastes. It can be sourced in many and various ways and therefore it can belong in all waste categories (commercial and institutional, industrial and construction and demolition). It is primarily generated in a wide range of activities in different sectors. 'hazardous waste, for incineration' contain the following fractions: 100% average hazardous waste average (e.g. soil contaminated with mineral oil, acids, solvents, emulsions with metals, oil mixtures from e.g., oil separator, non-metallic shredder residues, electrostatic precipitator ashes from waste incineration, wastes and distillation residues from organic synthesis, or road gutter sludge). By the database default (and per unit of reference product),'hazardous waste, for incineration' has 25% water on wet mass basis (75% dry matter) and Carbon present is of only fossil origin (55.47% on a dry matter basis). It has a lower heating value of 17 MJ/kg . This kind of by-product (recyclable or waste) is generated from ordinary transforming activities, and as such can be considered for modelling waste outputs of comparable composition. In the ecoinvent database, treatment option/s for this by-product include: thermal (hazardous waste incineration). Based on the aforementioned treatments, this by-product receives, it is a hazardous waste. This by-product can be modelled on two levels: treatment activity and market activity. The former one refers to the specific technology treating the by-product while the latter level represents a mix of treatments. Users are encouraged to inspect the modelling assumptions of the treatment activities and when selecting the market to additionally inspect the treatment mix. Collection and transportation of this by-product is accounted in the respective market activity, users are advised to inspect and modify the average transportation distances for a case specific modelling.
52bab9ea-e1c0-4f11-80d7-26b413cbf671 | hardwood forestry, birch, sustainable forest management | SE | 2010 - 2022 | ordinary transforming activity | Forestry; Wood | 0220:Logging | A - Agriculture, forestry and fishing | 97165d99-f445-4b78-8ec8-e145ecd787f4 | ReferenceProduct | bundle, energy wood, measured as dry mass | 031: Wood in the rough | kg | The product 'bundle, energy wood, measured as dry mass' represents bundles of logging slash. The amount is expressed as dry mass. Bundles of energy wood are used as wood fuel with a lower heating value of circa 11.61 MJ/kg.
52bab9ea-e1c0-4f11-80d7-26b413cbf671 | hardwood forestry, birch, sustainable forest management | SE | 2010 - 2022 | ordinary transforming activity | Forestry; Wood | 0220:Logging | A - Agriculture, forestry and fishing | 1fb2e33c-efb6-42f9-99e0-f9024ace9fcc | ReferenceProduct | cleft timber, measured as dry mass | 031: Wood in the rough | kg | The product 'cleft timber, measured as dry mass' represents a mix of cleft timber produced from residual softwood and hardwood from forestry activities as well as cleft timber produced as the sole reference product from planted eucalyptus forest management activities. The amount is expressed as dry mass, including bark. Production takes place in the forest. When produced from residual softwood and hardwood, the wood is cut into one-meter-long log pieces. The logs are split along the grain with a mobile, tractor-powered clefting device. When produced from eucalyptus hardwood, the production of cleft timber includes the use of a grapple saw or a chain saw. Cleft timber is used as wood fuel with a lower heating value of circa 14.46 MJ/kg.
52bab9ea-e1c0-4f11-80d7-26b413cbf671 | hardwood forestry, birch, sustainable forest management | SE | 2010 - 2022 | ordinary transforming activity | Forestry; Wood | 0220:Logging | A - Agriculture, forestry and fishing | aed42e37-62bc-4f3f-a527-b92f5187c0e8 | ReferenceProduct | pulpwood, hardwood, measured as solid wood under bark | 031: Wood in the rough | m3 | The product 'pulpwood, hardwood, measured as solid wood under bark' represents wood used to make wood pulp for paper production. The amount is expressed as solid wood including bark. Production takes place in the forest.
52bab9ea-e1c0-4f11-80d7-26b413cbf671 | hardwood forestry, birch, sustainable forest management | SE | 2010 - 2022 | ordinary transforming activity | Forestry; Wood | 0220:Logging | A - Agriculture, forestry and fishing | c00cac00-a885-42b0-88f5-fb5dce2a9a6f | ReferenceProduct | sawlog and veneer log, hardwood, measured as solid wood under bark | 031: Wood in the rough | m3 | The product 'sawlog and veneer log, hardwood, measured as solid wood under bark' represents roundwood from hardwood species such as beech, birch, and oak. The amount is expressed as solid wood including bark. Production takes place in the forest. In the ecoinvent database, hardwood sawlogs are used for process such as the production of sawn hardwood and the production of plywood.
52bab9ea-e1c0-4f11-80d7-26b413cbf671 | hardwood forestry, birch, sustainable forest management | SE | 2010 - 2022 | ordinary transforming activity | Forestry; Wood | 0220:Logging | A - Agriculture, forestry and fishing | 7fe99768-d571-4bc2-a272-7df585bd0d48 | ReferenceProduct | wood chips, wet, measured as dry mass | 31230: Wood in chips or particles | kg | The product 'wood chips, wet, measured as dry mass' represent wood chips produced from residual wood (slab and sidings) and logs at the sawmill site as well as wood chips produced in forestry activities. The weight is expressed as dry mass. Wood chips are produced by chopping larger pieces of softwood or hardwood into chips. 'Wood chips, wet, measured as dry mass' are produced with a stationary electric chipper (at the sawmill), with a mobile chipper (at forest road), or with a diesel terrain chipper (in the stand). Wood chips, wet are mostly used as wood fuel.
970b5829-9733-5ecb-9152-a69b3e463fc6 | market for electricity, low voltage | KP | 2014 - 2022 | market activity | Electricity | 3510:Electric power generation, transmission and distribution | D - Electricity, gas, steam and air conditioning supply | d69294d7-8d64-4915-a896-9996a014c410 | ReferenceProduct | electricity, low voltage | 17100: Electrical energy | kWh | This product represents electrical energy measured in kWh. If electricity is taken from a market for electricity, the transmission infrastructure, country-specific losses and transformation losses (for markets for medium and low voltage) are included. Covers voltages below 1 kV.
6f98d97f-34cf-4667-9a95-4bfff128fda4 | rice production, non-basmati | CN | 2009 - 2022 | ordinary transforming activity | Agriculture & Animal Husbandry | 0112:Growing of rice | A - Agriculture, forestry and fishing | 922db745-4df5-4b82-bbb6-98e81e4007d1 | ReferenceProduct | rice, non-basmati | 0113: Rice | kg | Rice, non-basmati refers to generally every rice cultivation that is not basmati. It is of lower quality compared to basmati rice.
6f98d97f-34cf-4667-9a95-4bfff128fda4 | rice production, non-basmati | CN | 2009 - 2022 | ordinary transforming activity | Agriculture & Animal Husbandry | 0112:Growing of rice | A - Agriculture, forestry and fishing | d7f544d6-c372-4fc3-81ae-44aa3614c9fc | ByProduct | straw | 01913: Cereal straw, husks, unprepared, ground, pressed, or in the form of pellets | kg | The product 'straw' is a grain. It is an annual crop. The ecoinvent database also contains this product from organic and Swiss integrated production.
52ec85c9-d231-4d43-9cec-e83a565890c0 | intensive beef cattle production on pasture | BR | 2006 - 2022 | ordinary transforming activity | Agriculture & Animal Husbandry | 0141:Raising of cattle and buffaloes | A - Agriculture, forestry and fishing | 49719318-578e-40fe-b359-0780c8df9221 | ReferenceProduct | cattle for slaughtering, live weight | 02111: Cattle | kg | The product 'cattle for slaughtering, live weight' is an animal farmed for meat. Beef cattle are typically farmed for 1-2 years. The product represents the animal alive before transferring and processing in a slaughterhouse.
52ec85c9-d231-4d43-9cec-e83a565890c0 | intensive beef cattle production on pasture | BR | 2006 - 2022 | ordinary transforming activity | Agriculture & Animal Husbandry | 0141:Raising of cattle and buffaloes | A - Agriculture, forestry and fishing | d7432632-40dc-4af8-8125-cb70dd9742c5 | ByProduct | iron scrap, unsorted | 39310: Slag, dross, scalings and other waste from the manufacture of iron or steel | kg | 'iron scrap, unsorted' is a solid waste under the category of industrial wastes. It can be sourced in many and various ways and therefore it can belong in the following waste categories: construction and demolition. It is primarily generated in construction activities and metal production. 'iron scrap, unsorted' contain the following fractions: 100% unsorted iron scrap. By the database default (and per unit of reference product),'iron scrap, unsorted' has 0% water on wet mass basis (100% dry matter) and it has no Carbon content. It has no heating value. This kind of by-product (recyclable or waste) is generated from ordinary transforming activities, and as such can be considered for modelling waste outputs of comparable composition. In the ecoinvent database, this by-product is used in the following processes: iron(III) chloride production, without water, in 12% iron solution state; iron(III) chloride production, without water, in 14% iron solution state; sorting and pressing of iron scrap; steel production, electric, low-alloyed. This by-product can be modelled on two levels: treatment activity and market activity. The former one refers to the specific technology treating the by-product while the latter level represents a mix of treatments. Users are encouraged to inspect the modelling assumptions of the treatment activities and when selecting the market to additionally inspect the treatment mix. Collection and transportation of this by-product is accounted in the respective market activity, users are advised to inspect and modify the average transportation distances for a case specific modelling.
52ec85c9-d231-4d43-9cec-e83a565890c0 | intensive beef cattle production on pasture | BR | 2006 - 2022 | ordinary transforming activity | Agriculture & Animal Husbandry | 0141:Raising of cattle and buffaloes | A - Agriculture, forestry and fishing | 7ef961a9-b8c2-425f-8b79-9ad184c86c00 | ByProduct | waste wood pole, chrome preserved | 3928: Sawdust and wood waste and scrap | kg | 'waste wood pole, chrome preserved' is a solid waste under the category of construction and demolition wastes. It can be sourced in many and various ways and therefore it can belong in the following waste categories: industrial. It is primarily generated in construction of transmission network for electricity and in livestock activities. 'waste wood pole, chrome preserved' contain the following fractions: 100% waste chrome-preserved wood electricity pole. By the database default (and per unit of reference product),'waste wood pole, chrome preserved' has 20% water on wet mass basis (80% dry matter) and Carbon present is of only non-fossil origin (48.37% on a dry matter basis). It has a higher heating value of 15.36 MJ/kg . This kind of by-product (recyclable or waste) is generated from ordinary transforming activities, and as such can be considered for modelling waste outputs of comparable composition. In the ecoinvent database, treatment option/s for this by-product include: thermal (municipal incineration). Based on the aforementioned treatments, this by-product receives, it is a non-hazardous waste. This by-product can be modelled on two levels: treatment activity and market activity. The former one refers to the specific technology treating the by-product while the latter level represents a mix of treatments. Users are encouraged to inspect the modelling assumptions of the treatment activities and when selecting the market to additionally inspect the treatment mix. Collection and transportation of this by-product is accounted in the respective market activity, users are advised to inspect and modify the average transportation distances for a case specific modelling.
52ec85c9-d231-4d43-9cec-e83a565890c0 | intensive beef cattle production on pasture | BR | 2006 - 2022 | ordinary transforming activity | Agriculture & Animal Husbandry | 0141:Raising of cattle and buffaloes | A - Agriculture, forestry and fishing | 5c5d0acc-fe59-4c21-ab51-6690a4bbae8a | ByProduct | weaned calves, live weight | 02111: Cattle | kg | The product 'weaned calves, live weight' is an animal farmed for meat. Beef cattle are typically farmed for 1-2 years. A calf is a juvenile bovine, male or female. The product represents the animal alive before transferring and processing in a slaughterhouse.
52ec85c9-d231-4d43-9cec-e83a565890c0 | intensive beef cattle production on pasture | BR | 2006 - 2022 | ordinary transforming activity | Agriculture & Animal Husbandry | 0141:Raising of cattle and buffaloes | A - Agriculture, forestry and fishing | 4a62806e-17d6-473e-95fc-394ac760261e | ByProduct | weaned heifers, live weight | 02111: Cattle | kg | The product 'weaned heifers, live weight' is an animal farmed for meat. Beef cattle are typically farmed for 1-2 years. A heifer is an adult female bovine that has not yet given birth to a calf. The product represents the animal alive before transferring and processing in a slaughterhouse.
56b1427d-fedf-4739-ae75-d20f835814b0 | market for electric connector, wire clamp | GLO | 2011 - 2022 | market activity | Electronics | 2610:Manufacture of electronic components and boards | C - Manufacturing | 6716b460-7ba0-4cea-baa4-32ae24bfb88c | ReferenceProduct | electric connector, wire clamp | 471: Electronic valves and tubes; electronic components; parts thereof | kg | This product represents clamp connection type connectors for electronics in general. The product represent a current clamp type connector for three wires used in the electronics industry.
1cb0d014-0171-4933-adf6-7be6ed5d9800 | electricity voltage transformation from high to medium voltage | CN-SWG | 2020 - 2022 | ordinary transforming activity | Electricity | 3510:Electric power generation, transmission and distribution | D - Electricity, gas, steam and air conditioning supply | 759b89bd-3aa6-42ad-b767-5bb9ef5d331d | ReferenceProduct | electricity, medium voltage | 17100: Electrical energy | kWh | This product represents electrical energy measured in kWh. If electricity is taken from a market for electricity, the transmission infrastructure, country-specific losses and transformation losses (for markets for medium and low voltage) are included. Covers voltages between 1kV and 24 kV.
7066c35b-c536-4c33-82f1-d11d14bba4c2 | electricity production, wind, >3MW turbine, onshore | US-TRE | 2012 - 2022 | ordinary transforming activity | Electricity | 3510:Electric power generation, transmission and distribution | D - Electricity, gas, steam and air conditioning supply | 66c93e71-f32b-4591-901c-55395db5c132 | ReferenceProduct | electricity, high voltage | 17100: Electrical energy | kWh | This product represents electrical energy measured in kWh. If electricity is taken from a market for electricity, the transmission infrastructure, country-specific losses and transformation losses (for markets for medium and low voltage) are included. Covers voltages above 24 kV.
7066c35b-c536-4c33-82f1-d11d14bba4c2 | electricity production, wind, >3MW turbine, onshore | US-TRE | 2012 - 2022 | ordinary transforming activity | Electricity | 3510:Electric power generation, transmission and distribution | D - Electricity, gas, steam and air conditioning supply | 1b30b018-ac39-41f4-a9e0-92057eef8bb8 | ByProduct | waste mineral oil | 39990: Other wastes n.e.c. | kg | 'waste mineral oil' is a liquid waste under the category of industrial wastes. It is primarily generated in a wide range of industrial activities in many different sectors. 'waste mineral oil' contain the following fractions: 100% waste mineral oil. By the database default (and per unit of reference product),'waste mineral oil' has 10% water on wet mass basis (90% dry matter) and Carbon present is of only fossil origin (86.44% on a dry matter basis). It has a higher heating value of 41.8 MJ/kg . This kind of by-product (recyclable or waste) is generated from ordinary transforming activities, and as such can be considered for modelling waste outputs of comparable composition. In the ecoinvent database, treatment option/s for this by-product include: thermal (hazardous waste incineration). Based on the aforementioned treatments this by-product receives, it is a hazardous waste. In addition, this by-product is used in the following processes: clinker production. This by-product can be modelled on two levels: treatment activity and market activity. The former one refers to the specific technology treating the by-product while the latter level represents a mix of treatments. Users are encouraged to inspect the modelling assumptions of the treatment activities and when selecting the market to additionally inspect the treatment mix. Collection and transportation of this by-product is accounted in the respective market activity, users are advised to inspect and modify the average transportation distances for a case specific modelling.
7c7399f9-b22f-4110-9b44-4c7f421c899f | transport, freight, light commercial vehicle, all, to generic market for transport, freight, light commercial vehicle | ZA | 2019 - 2022 | ordinary transforming activity | Transport | 4923:Freight transport by road | H - Transportation and storage | 090f56b8-6a83-48c1-ae26-234d04771e53 | ReferenceProduct | transport, freight, light commercial vehicle | 65119: Other road transport services of freight | metric ton*km | This is delivering the service of transportation of 1 metric ton across the distance of 1 km. This service only considers the transportation of goods. The vehicle operates with diesel or petrol, while its production is based of the Golf A4. Its life time performance is assumed to be 239,000 pkm.
db5c68c7-9185-463e-8e06-4cd7bfa71c40 | electricity production, photovoltaic, 570kWp open ground installation, multi-Si | CN-NM | 2008 - 2022 | ordinary transforming activity | Electricity | 3510:Electric power generation, transmission and distribution | D - Electricity, gas, steam and air conditioning supply | d69294d7-8d64-4915-a896-9996a014c410 | ReferenceProduct | electricity, low voltage | 17100: Electrical energy | kWh | This product represents electrical energy measured in kWh. If electricity is taken from a market for electricity, the transmission infrastructure, country-specific losses and transformation losses (for markets for medium and low voltage) are included. Covers voltages below 1 kV.
db5c68c7-9185-463e-8e06-4cd7bfa71c40 | electricity production, photovoltaic, 570kWp open ground installation, multi-Si | CN-NM | 2008 - 2022 | ordinary transforming activity | Electricity | 3510:Electric power generation, transmission and distribution | D - Electricity, gas, steam and air conditioning supply | e8a51ec1-60cb-4ead-a948-ad1142c61918 | ByProduct | wastewater, average | 39990: Other wastes n.e.c. | m3 | 'wastewater, average' is a by-product (wastewater) produced from residential sources. It is generated from a wide range of residential, industrial and commercial activities. By the database default (and per unit of reference product),'wastewater, average' has the following physicochemical characteristics: C: 0.000000043979 kg/m3 , N: 0.031015 kg/m3 , P: 0.0044833 kg/m3. This by-product can have a regional-specific composition; users are prompted to refer to the properties of this wastewater (in activities treating them) for a detailed elemental composition. This kind of by-product (wastewater) is generated from ordinary transforming activities, and as such can be considered for modelling wastewater outputs of comparable composition. In the ecoinvent database, treatment option/s for this wastewater include: wastewater treatment plant. This by-product can be modelled on two levels: treatment activity and market activity. The former one refers to the specific technology treating the by-product while the latter level represents a mix of treatments. Users are encouraged to inspect the modelling assumptions of the treatment activities and when selecting the market to additionally inspect the treatment mix. Collection and transportation of wastewater is accounted in the respective market activity with the use of sewer infrastructure; Transportation of wastewater through a sewer grid results in losses until the wastewater enters the wastewater treatment plant. Direct emissions due to those losses are considered in the market activity. Losses are regional specific and thus users are encouraged to inspect the regional modelling assumptions.
0f4fb257-c54e-4710-a7b5-6d69c19a9668 | market for cookstove | GLO | 2018 - 2022 | market activity | Infrastructure & Machinery | 2750:Manufacture of domestic appliances | C - Manufacturing | cf47d9e8-58e4-41f9-bde9-4f938fdc8c7b | ReferenceProduct | cookstove | 4482: Domestic cooking and heating equipment, non-electric | unit | Production data are from Jungbluth 1997.
81a22d33-df2c-466b-aa0c-2bb3aaed4a39 | heat and power co-generation, wood chips, 6667 kW | IN-AP | 2010 - 2022 | ordinary transforming activity | Heat; Electricity | 3530:Steam and air conditioning supply | D - Electricity, gas, steam and air conditioning supply | 71e2f1db-a2c5-44d0-8337-dfff15be974d | ReferenceProduct | heat, district or industrial, other than natural gas | 17300: Steam and hot water | MJ | This product represents heat measured in MJ. The heat is produced through various other means than natural gas. This includes burning of biomethane in gas turbine; biogas in co-gen gas engine; anthracite, coal, lignite briquettes and coke in stove; hardwood, logs, softwood, wood chips, wood pellets in furnaces and wood heaters; light fuel oil in boilers. Also contributing are heat from heat pumps and solar collectors. The dataset is targeted for district and industrial-scale heating.
81a22d33-df2c-466b-aa0c-2bb3aaed4a39 | heat and power co-generation, wood chips, 6667 kW | IN-AP | 2010 - 2022 | ordinary transforming activity | Heat; Electricity | 3530:Steam and air conditioning supply | D - Electricity, gas, steam and air conditioning supply | 66c93e71-f32b-4591-901c-55395db5c132 | ByProduct | electricity, high voltage | 17100: Electrical energy | kWh | This product represents electrical energy measured in kWh. If electricity is taken from a market for electricity, the transmission infrastructure, country-specific losses and transformation losses (for markets for medium and low voltage) are included. Covers voltages above 24 kV.
81a22d33-df2c-466b-aa0c-2bb3aaed4a39 | heat and power co-generation, wood chips, 6667 kW | IN-AP | 2010 - 2022 | ordinary transforming activity | Heat; Electricity | 3530:Steam and air conditioning supply | D - Electricity, gas, steam and air conditioning supply | 27da8130-82ba-485c-a800-b89efdcb0491 | ByProduct | municipal solid waste | 39910: Municipal waste | kg | 'municipal solid waste' is a solid waste under the category of residential wastes. It can be sourced in many and various ways and therefore it can belong in all waste categories (commercial and institutional, industrial and construction and demolition). It is primarily generated in a wide range of activities from many different sectors. 'municipal solid waste' contain the following fractions: plastics, paper, glass, metals, organic waste, textiles and potentially others. . By the database default (and per unit of reference product),'municipal solid waste' has 22.9% water on wet mass basis (77.1% dry matter) and Carbon present is of both fossil (17.15% on a dry matter basis), and non-fossil origin (26.17% on a dry matter basis). It has a lower heating value of 11.74 MJ/kg . This kind of by-product (recyclable or waste) is generated from ordinary transforming activities, and as such can be considered for modelling waste outputs of comparable composition. In the ecoinvent database, treatment option/s for this by-product include: deposition (sanitary landfill, unsanitary landfill), thermal (municipal incineration), uncontrolled forms of disposal (open dump, open burning). Based on the aforementioned treatments, this by-product receives, it is a non-hazardous waste. In addition, this by-product is used in the following processes: clinker production; treatment of municipal solid waste, incineration. This by-product can be modelled on two levels: treatment activity and market activity. The former one refers to the specific technology treating the by-product while the latter level represents a mix of treatments. Users are encouraged to inspect the modelling assumptions of the treatment activities and when selecting the market to additionally inspect the treatment mix. Collection and transportation of this by-product is accounted in the respective market activity, users are advised to inspect and modify the average transportation distances for a case specific modelling.
81a22d33-df2c-466b-aa0c-2bb3aaed4a39 | heat and power co-generation, wood chips, 6667 kW | IN-AP | 2010 - 2022 | ordinary transforming activity | Heat; Electricity | 3530:Steam and air conditioning supply | D - Electricity, gas, steam and air conditioning supply | 1b30b018-ac39-41f4-a9e0-92057eef8bb8 | ByProduct | waste mineral oil | 39990: Other wastes n.e.c. | kg | 'waste mineral oil' is a liquid waste under the category of industrial wastes. It is primarily generated in a wide range of industrial activities in many different sectors. 'waste mineral oil' contain the following fractions: 100% waste mineral oil. By the database default (and per unit of reference product),'waste mineral oil' has 10% water on wet mass basis (90% dry matter) and Carbon present is of only fossil origin (86.44% on a dry matter basis). It has a higher heating value of 41.8 MJ/kg . This kind of by-product (recyclable or waste) is generated from ordinary transforming activities, and as such can be considered for modelling waste outputs of comparable composition. In the ecoinvent database, treatment option/s for this by-product include: thermal (hazardous waste incineration). Based on the aforementioned treatments this by-product receives, it is a hazardous waste. In addition, this by-product is used in the following processes: clinker production. This by-product can be modelled on two levels: treatment activity and market activity. The former one refers to the specific technology treating the by-product while the latter level represents a mix of treatments. Users are encouraged to inspect the modelling assumptions of the treatment activities and when selecting the market to additionally inspect the treatment mix. Collection and transportation of this by-product is accounted in the respective market activity, users are advised to inspect and modify the average transportation distances for a case specific modelling.
81a22d33-df2c-466b-aa0c-2bb3aaed4a39 | heat and power co-generation, wood chips, 6667 kW | IN-AP | 2010 - 2022 | ordinary transforming activity | Heat; Electricity | 3530:Steam and air conditioning supply | D - Electricity, gas, steam and air conditioning supply | e8a51ec1-60cb-4ead-a948-ad1142c61918 | ByProduct | wastewater, average | 39990: Other wastes n.e.c. | m3 | 'wastewater, average' is a by-product (wastewater) produced from residential sources. It is generated from a wide range of residential, industrial and commercial activities. By the database default (and per unit of reference product),'wastewater, average' has the following physicochemical characteristics: C: 0.000000043979 kg/m3 , N: 0.031015 kg/m3 , P: 0.0044833 kg/m3. This by-product can have a regional-specific composition; users are prompted to refer to the properties of this wastewater (in activities treating them) for a detailed elemental composition. This kind of by-product (wastewater) is generated from ordinary transforming activities, and as such can be considered for modelling wastewater outputs of comparable composition. In the ecoinvent database, treatment option/s for this wastewater include: wastewater treatment plant. This by-product can be modelled on two levels: treatment activity and market activity. The former one refers to the specific technology treating the by-product while the latter level represents a mix of treatments. Users are encouraged to inspect the modelling assumptions of the treatment activities and when selecting the market to additionally inspect the treatment mix. Collection and transportation of wastewater is accounted in the respective market activity with the use of sewer infrastructure; Transportation of wastewater through a sewer grid results in losses until the wastewater enters the wastewater treatment plant. Direct emissions due to those losses are considered in the market activity. Losses are regional specific and thus users are encouraged to inspect the regional modelling assumptions.
81a22d33-df2c-466b-aa0c-2bb3aaed4a39 | heat and power co-generation, wood chips, 6667 kW | IN-AP | 2010 - 2022 | ordinary transforming activity | Heat; Electricity | 3530:Steam and air conditioning supply | D - Electricity, gas, steam and air conditioning supply | a7abd72a-4d9c-4f99-abfc-3de79d425a96 | ByProduct | wood ash mixture, pure | 3928: Sawdust and wood waste and scrap | kg | 'wood ash mixture, pure' is a solid waste under the category of industrial wastes. It is primarily generated in heat generation from wood, as well as production and processing activities from different kind of wood e.g. tissue paper, particleboard, laminated timber, hardwood board, etc. 'wood ash mixture, pure' contain the following fractions: 100% ash from combustion of wood. By the database default (and per unit of reference product),'wood ash mixture, pure' has 0% water on wet mass basis (100% dry matter) and Carbon present is of only non-fossil origin (1.2% on a dry matter basis). It has no heating value. This kind of by-product (recyclable or waste) is generated from ordinary transforming activities, and as such can be considered for modelling waste outputs of comparable composition. In the ecoinvent database, treatment option/s for this by-product include: deposition (sanitary landfill, landfarming), thermal (municipal incineration). Based on the aforementioned treatments, this by-product receives, it is a non-hazardous waste. This by-product can be modelled on two levels: treatment activity and market activity. The former one refers to the specific technology treating the by-product while the latter level represents a mix of treatments. Users are encouraged to inspect the modelling assumptions of the treatment activities and when selecting the market to additionally inspect the treatment mix. Collection and transportation of this by-product is accounted in the respective market activity, users are advised to inspect and modify the average transportation distances for a case specific modelling.
47e0beaf-41ef-4519-9249-2c77b02d1286 | electricity production, oil | AU | 1980 - 2022 | ordinary transforming activity | Electricity | 3510:Electric power generation, transmission and distribution | D - Electricity, gas, steam and air conditioning supply | 66c93e71-f32b-4591-901c-55395db5c132 | ReferenceProduct | electricity, high voltage | 17100: Electrical energy | kWh | This product represents electrical energy measured in kWh. If electricity is taken from a market for electricity, the transmission infrastructure, country-specific losses and transformation losses (for markets for medium and low voltage) are included. Covers voltages above 24 kV.
47e0beaf-41ef-4519-9249-2c77b02d1286 | electricity production, oil | AU | 1980 - 2022 | ordinary transforming activity | Electricity | 3510:Electric power generation, transmission and distribution | D - Electricity, gas, steam and air conditioning supply | f3f85233-f9bb-4077-a6b0-2dd7bda88072 | ByProduct | bilge oil | 39: Wastes or scraps | kg | 'bilge oil' is a liquid waste under the category of industrial wastes. It is primarily generated in heat production, electricity production, transport services and various industrial production activities. 'bilge oil' contain the following fractions: 100% bilge oil. By the database default (and per unit of reference product),'bilge oil' has 90% water on wet mass basis (10% dry matter) and Carbon present is of only fossil origin (84% on a dry matter basis). It has a higher heating value of 4.098 MJ/kg . This kind of by-product (recyclable or waste) is generated from ordinary transforming activities, and as such can be considered for modelling waste outputs of comparable composition. In the ecoinvent database, treatment option/s for this by-product include: thermal (hazardous waste incineration). Based on the aforementioned treatments, this by-product receives, it is a hazardous waste. This by-product can be modelled on two levels: treatment activity and market activity. The former one refers to the specific technology treating the by-product while the latter level represents a mix of treatments. Users are encouraged to inspect the modelling assumptions of the treatment activities and when selecting the market to additionally inspect the treatment mix. Collection and transportation of this by-product is accounted in the respective market activity, users are advised to inspect and modify the average transportation distances for a case specific modelling.
47e0beaf-41ef-4519-9249-2c77b02d1286 | electricity production, oil | AU | 1980 - 2022 | ordinary transforming activity | Electricity | 3510:Electric power generation, transmission and distribution | D - Electricity, gas, steam and air conditioning supply | 6666335b-58fd-4687-9e8e-4235d8dd7b20 | ByProduct | fly ash and scrubber sludge | 39: Wastes or scraps | kg | 'fly ash and scrubber sludge' is a solid waste under the category of industrial wastes. It is primarily generated in a wide range of activities in electricity and heat production and metals processing. 'fly ash and scrubber sludge' contain the following fractions: 100% separator sludge. By the database default (and per unit of reference product),'fly ash and scrubber sludge' has 90% water on wet mass basis (10% dry matter) and Carbon present is of only fossil origin (16.7% on a dry matter basis). It has a higher heating value of 0.9 MJ/kg . This kind of by-product (recyclable or waste) is generated from ordinary transforming activities, and as such can be considered for modelling waste outputs of comparable composition. In the ecoinvent database, treatment option/s for this by-product include: thermal (hazardous waste incineration). Based on the aforementioned treatments, this by-product receives, it is a hazardous waste. This by-product can be modelled on two levels: treatment activity and market activity. The former one refers to the specific technology treating the by-product while the latter level represents a mix of treatments. Users are encouraged to inspect the modelling assumptions of the treatment activities and when selecting the market to additionally inspect the treatment mix. Collection and transportation of this by-product is accounted in the respective market activity, users are advised to inspect and modify the average transportation distances for a case specific modelling.
47e0beaf-41ef-4519-9249-2c77b02d1286 | electricity production, oil | AU | 1980 - 2022 | ordinary transforming activity | Electricity | 3510:Electric power generation, transmission and distribution | D - Electricity, gas, steam and air conditioning supply | d0ecfe06-9a51-4bf0-95c5-7e91e84539bb | ByProduct | lignite ash | 39: Wastes or scraps | kg | 'lignite ash' is a solid waste under the category of industrial wastes. It is primarily generated in electricity and heat production. 'lignite ash' contain the following fractions: 100% lignite ash. By the database default (and per unit of reference product),'lignite ash' has 0% water on wet mass basis (100% dry matter) and it has no Carbon content. It has no heating value. This kind of by-product (recyclable or waste) is generated from ordinary transforming activities, and as such can be considered for modelling waste outputs of comparable composition. In the ecoinvent database, treatment option/s for this by-product include: deposition (opencast refill, sanitary landfill), thermal (municipal incineration). Based on the aforementioned treatments this by-product receives, it can be both a hazardous and a non-hazardous waste. This by-product can be modelled on two levels: treatment activity and market activity. The former one refers to the specific technology treating the by-product while the latter level represents a mix of treatments. Users are encouraged to inspect the modelling assumptions of the treatment activities and when selecting the market to additionally inspect the treatment mix. Collection and transportation of this by-product is accounted in the respective market activity, users are advised to inspect and modify the average transportation distances for a case specific modelling.
47e0beaf-41ef-4519-9249-2c77b02d1286 | electricity production, oil | AU | 1980 - 2022 | ordinary transforming activity | Electricity | 3510:Electric power generation, transmission and distribution | D - Electricity, gas, steam and air conditioning supply | 27da8130-82ba-485c-a800-b89efdcb0491 | ByProduct | municipal solid waste | 39910: Municipal waste | kg | 'municipal solid waste' is a solid waste under the category of residential wastes. It can be sourced in many and various ways and therefore it can belong in all waste categories (commercial and institutional, industrial and construction and demolition). It is primarily generated in a wide range of activities from many different sectors. 'municipal solid waste' contain the following fractions: plastics, paper, glass, metals, organic waste, textiles and potentially others. . By the database default (and per unit of reference product),'municipal solid waste' has 22.9% water on wet mass basis (77.1% dry matter) and Carbon present is of both fossil (17.15% on a dry matter basis), and non-fossil origin (26.17% on a dry matter basis). It has a lower heating value of 11.74 MJ/kg . This kind of by-product (recyclable or waste) is generated from ordinary transforming activities, and as such can be considered for modelling waste outputs of comparable composition. In the ecoinvent database, treatment option/s for this by-product include: deposition (sanitary landfill, unsanitary landfill), thermal (municipal incineration), uncontrolled forms of disposal (open dump, open burning). Based on the aforementioned treatments, this by-product receives, it is a non-hazardous waste. In addition, this by-product is used in the following processes: clinker production; treatment of municipal solid waste, incineration. This by-product can be modelled on two levels: treatment activity and market activity. The former one refers to the specific technology treating the by-product while the latter level represents a mix of treatments. Users are encouraged to inspect the modelling assumptions of the treatment activities and when selecting the market to additionally inspect the treatment mix. Collection and transportation of this by-product is accounted in the respective market activity, users are advised to inspect and modify the average transportation distances for a case specific modelling.
47e0beaf-41ef-4519-9249-2c77b02d1286 | electricity production, oil | AU | 1980 - 2022 | ordinary transforming activity | Electricity | 3510:Electric power generation, transmission and distribution | D - Electricity, gas, steam and air conditioning supply | cbe9c9dc-9b5e-40c0-a513-2db2d42e1b1f | ByProduct | residue from cooling tower | 39: Wastes or scraps | kg | 'residue from cooling tower' is a solid waste under the category of industrial wastes. It is primarily generated in chemicals production and heat and electricity production. 'residue from cooling tower' contain the following fractions: 100% cooling tower residue. By the database default (and per unit of reference product),'residue from cooling tower' has 30% water on wet mass basis (70% dry matter) and Carbon present is of only fossil origin (5.44% on a dry matter basis). It has no heating value. This kind of by-product (recyclable or waste) is generated from ordinary transforming activities, and as such can be considered for modelling waste outputs of comparable composition. In the ecoinvent database, treatment option/s for this by-product include: deposition (sanitary landfill). Based on the aforementioned treatments, this by-product receives, it is a non-hazardous waste. This by-product can be modelled on two levels: treatment activity and market activity. The former one refers to the specific technology treating the by-product while the latter level represents a mix of treatments. Users are encouraged to inspect the modelling assumptions of the treatment activities and when selecting the market to additionally inspect the treatment mix. Collection and transportation of this by-product is accounted in the respective market activity, users are advised to inspect and modify the average transportation distances for a case specific modelling.
47e0beaf-41ef-4519-9249-2c77b02d1286 | electricity production, oil | AU | 1980 - 2022 | ordinary transforming activity | Electricity | 3510:Electric power generation, transmission and distribution | D - Electricity, gas, steam and air conditioning supply | 1b30b018-ac39-41f4-a9e0-92057eef8bb8 | ByProduct | waste mineral oil | 39990: Other wastes n.e.c. | kg | 'waste mineral oil' is a liquid waste under the category of industrial wastes. It is primarily generated in a wide range of industrial activities in many different sectors. 'waste mineral oil' contain the following fractions: 100% waste mineral oil. By the database default (and per unit of reference product),'waste mineral oil' has 10% water on wet mass basis (90% dry matter) and Carbon present is of only fossil origin (86.44% on a dry matter basis). It has a higher heating value of 41.8 MJ/kg . This kind of by-product (recyclable or waste) is generated from ordinary transforming activities, and as such can be considered for modelling waste outputs of comparable composition. In the ecoinvent database, treatment option/s for this by-product include: thermal (hazardous waste incineration). Based on the aforementioned treatments this by-product receives, it is a hazardous waste. In addition, this by-product is used in the following processes: clinker production. This by-product can be modelled on two levels: treatment activity and market activity. The former one refers to the specific technology treating the by-product while the latter level represents a mix of treatments. Users are encouraged to inspect the modelling assumptions of the treatment activities and when selecting the market to additionally inspect the treatment mix. Collection and transportation of this by-product is accounted in the respective market activity, users are advised to inspect and modify the average transportation distances for a case specific modelling.
0a1ff112-5da5-4d56-b867-abfa1139c549 | treatment of waste wood, untreated, open dump, very wet infiltration class (1000mm) | GLO | 2006 - 2022 | ordinary transforming activity | Waste Treatment & Recycling | 3821:Treatment and disposal of non-hazardous waste | E - Water supply; sewerage, waste management and remediation activities | 6f2eb438-cde2-4d07-a770-d023a988a9c4 | ReferenceProduct | waste wood, untreated | 3928: Sawdust and wood waste and scrap | kg | 'waste wood, untreated' is a solid waste under the category of construction and demolition wastes. It can be sourced in many and various ways and therefore it can belong in the following waste categories: industrial. It is primarily generated in construction of building infrastructure and in different industrial applications like production of chemicals, natural fibres, paper and agricultural products, ect. 'waste wood, untreated' contain the following fractions: 100 % untreated waste wood chips. By the database default (and per unit of reference product),'waste wood, untreated' has 20% water on wet mass basis (80% dry matter) and Carbon present is of only non-fossil origin (48.63% on a dry matter basis). It has a lower heating value of 13.99 MJ/kg . This kind of by-product (recyclable or waste) is generated from ordinary transforming activities, and as such can be considered for modelling waste outputs of comparable composition. In the ecoinvent database, treatment option/s for this by-product include: deposition (sanitary landfill, unsanitary landfill), thermal (municipal incineration), uncontrolled forms of disposal (open dump, open burning). Based on the aforementioned treatments, this by-product receives, it is a non-hazardous waste. In addition, this by-product is used in the following processes: clinker production; heat production, untreated waste wood, at furnace 1000-5000 kW; heat production, untreated waste wood, at furnace 1000-5000 kW, state-of-the-art 2014. This by-product can be modelled on two levels: treatment activity and market activity. The former one refers to the specific technology treating the by-product while the latter level represents a mix of treatments. Users are encouraged to inspect the modelling assumptions of the treatment activities and when selecting the market to additionally inspect the treatment mix. Collection and transportation of this by-product is accounted in the respective market activity, users are advised to inspect and modify the average transportation distances for a case specific modelling.
cbeededf-b8a6-509d-acc1-8b31d80f9a74 | land already in use, annual cropland to annual crop | BR-AM | 2014 - 2022 | ordinary transforming activity | Land Use | 0161:Support activities for crop production | A - Agriculture, forestry and fishing | 4c2bb0f0-422d-4fb3-bcfe-a36ef1b55874 | ReferenceProduct | land tenure, arable land, measured as carbon net primary productivity, annual crop | 7: Financial and related services; real estate services; and rental and leasing services | kg | This is delivering the service of converting one type of land into another. Specifically here converting land to be used for annual crop production. The service models the changes in carbon stocks due to the transformation of land. It is measured as kg of C net primary productvity (NPP) and represents the amount of land transformed to produce this NPP. There are five types of land (primary forest, secondary forest, grassland, annual crop and perennial crop) that are converted into land that is meant to be used for annual crop production. In a market, the mix of land tenure is country specific and thus users are prompted to inspect the regional composition for the specific land types converted into land for annual crop production.
972653c9-186e-5458-8919-981cf9c1b1aa | soybean production | BR-MG | 2015 - 2022 | ordinary transforming activity | Agriculture & Animal Husbandry | 0111:Growing of cereals (except rice), leguminous crops and oil seeds | A - Agriculture, forestry and fishing | deb4f70c-bf2a-4cd3-bc3b-c71af8820da3 | ReferenceProduct | soybean | 01412: Soya beans, other | kg | The product 'soybean' is a seed. It is an annual crop. The ecoinvent database also contains this product from organic and Swiss integrated production.
b6258715-9404-5d83-b788-fd5089ec6176 | market for organo-mineral potassium fertiliser, as K2O | GLO | 2016 - 2022 | market activity | Agriculture & Animal Husbandry | 0161:Support activities for crop production | A - Agriculture, forestry and fishing | 38e5cc37-454c-501b-953b-c7b2125b3c00 | ReferenceProduct | organo-mineral potassium fertiliser, as K2O | 34659: Fertilizers n.e.c. | kg | 'organo-mineral potassium fertiliser, as K2O' is a substance with mixed organic and inorganic origin that is supplying the nutrient of Potassium to plants. More speciffically, it is a co-formulation of a) one or more inorganic fertilisers mixed with b) one or more materials that contain organic carbon and nutrients of solely biological origin. It is mostly solid (else liquid) under normal conditions of temperature and pressure. The product represents an equivalent form of Potassium that is present in the fertiliser and is expressed as a mass of pure potassium oxide (K2O). Modelling this substance in a solution requires the user to add the solvent of their choice in their models. Based on EU regulations (REGULATION (EU) 2019/1009), if this substance would be used as fertiliser, the N-P-K can vary depending on the fertiliser.
88c54dc5-b8f8-5f0f-9c6f-7fbd6f57519c | nutrient supply from urea ammonium nitrate mix | GLO | 2016 - 2022 | ordinary transforming activity | Agriculture & Animal Husbandry | 0161:Support activities for crop production | A - Agriculture, forestry and fishing | f5707bdf-f7e2-479b-b3ea-99c04de8a927 | ReferenceProduct | inorganic nitrogen fertiliser, as N | 3461: Mineral or chemical fertilizers, nitrogenous | kg | 'inorganic nitrogen fertiliser, as N' is an inorganic substance with a CAS no. : . It is called 'which is supplying the nutrient of Nitrogen to plants' under IUPAC naming and its molecular formula is: . It is mostly solid (else liquid) under normal conditions of temperature and pressure. The product represents an equivalent form of Nitrogen that is present in the fertiliser and is expressed as a mass of pure nitrogen (N). Modelling this substance in a solution requires the user to add the solvent of their choice in their models. There is no publicly available information about the consumption of this substance on a consumer level. There is no publicly available information about the consumption of this substance on industrial sites. Based on EU regulations (REGULATION (EU) 2019/1009), if this substance would be used as fertiliser, it could be labelled as N-P-K of: the N-P-K can vary depending on the fertiliser.
ccc523bb-d245-48d2-bb82-4fca17a8a7c1 | treatment of blast furnace gas, in power plant | CN-CQ | 1980 - 2022 | ordinary transforming activity | Electricity; Waste Treatment & Recycling; Heat | 3510:Electric power generation, transmission and distribution | D - Electricity, gas, steam and air conditioning supply | b254bbdf-fb2b-4878-aec9-2a7820f3f32e | ReferenceProduct | blast furnace gas | 17200: Coal gas, water gas, producer gas and similar gases, other than petroleum gases and other gaseous hydrocarbons | MJ | 'blast furnace gas' is a solid waste under the category of industrial wastes. It is primarily generated in steelmaking process during the smelting process. 'blast furnace gas' contain the following fractions: 100% blast furnace gas. By the database default (and per unit of reference product),'blast furnace gas' has 0% water on wet mass basis (100% dry matter) and Carbon present is of only fossil origin (15.66% on a dry matter basis). It has no heating value. This kind of by-product (recyclable or waste) is generated from ordinary transforming activities, and as such can be considered for modelling waste outputs of comparable composition. In the ecoinvent database, this by-product is used in the following processes: iron pellet production; treatment of blast furnace gas, in power plant. This by-product can be modelled on two levels: treatment activity and market activity. The former one refers to the specific technology treating the by-product while the latter level represents a mix of treatments. Users are encouraged to inspect the modelling assumptions of the treatment activities and when selecting the market to additionally inspect the treatment mix. Collection and transportation of this by-product is accounted in the respective market activity, users are advised to inspect and modify the average transportation distances for a case specific modelling.
ccc523bb-d245-48d2-bb82-4fca17a8a7c1 | treatment of blast furnace gas, in power plant | CN-CQ | 1980 - 2022 | ordinary transforming activity | Electricity; Waste Treatment & Recycling; Heat | 3510:Electric power generation, transmission and distribution | D - Electricity, gas, steam and air conditioning supply | 66c93e71-f32b-4591-901c-55395db5c132 | ByProduct | electricity, high voltage | 17100: Electrical energy | kWh | This product represents electrical energy measured in kWh. If electricity is taken from a market for electricity, the transmission infrastructure, country-specific losses and transformation losses (for markets for medium and low voltage) are included. Covers voltages above 24 kV.
ccc523bb-d245-48d2-bb82-4fca17a8a7c1 | treatment of blast furnace gas, in power plant | CN-CQ | 1980 - 2022 | ordinary transforming activity | Electricity; Waste Treatment & Recycling; Heat | 3510:Electric power generation, transmission and distribution | D - Electricity, gas, steam and air conditioning supply | 71e2f1db-a2c5-44d0-8337-dfff15be974d | ByProduct | heat, district or industrial, other than natural gas | 17300: Steam and hot water | MJ | This product represents heat measured in MJ. The heat is produced through various other means than natural gas. This includes burning of biomethane in gas turbine; biogas in co-gen gas engine; anthracite, coal, lignite briquettes and coke in stove; hardwood, logs, softwood, wood chips, wood pellets in furnaces and wood heaters; light fuel oil in boilers. Also contributing are heat from heat pumps and solar collectors. The dataset is targeted for district and industrial-scale heating.
34c76f1c-6025-471a-8dda-16034a3effa0 | paper production, woodcontaining, supercalendered | RER | 2000 - 2022 | ordinary transforming activity | Pulp & Paper | 1701:Manufacture of pulp, paper and paperboard | C - Manufacturing | d67dd10d-a233-433b-9111-76df6834074b | ReferenceProduct | paper, woodcontaining, supercalendered | 321: Pulp, paper and paperboard | kg | The product " paper, woodcontaining, supercalendered", also called SC paper, is a type of graphic paper. More specific, it is an uncoated, mechanical paper which means that less than 90% of the fibres are in form of chemical pulp. Usually, this kind of paper mill contains an integrated mechanical pulp production and sometimes also an integrated deinking equipment for recovered paper. Used sulfate pulp is usually produced outside of the paper mill. Like lightweight coated (LWC) paper, it is mainly used for print materials such as magazines and journals that require a higher paper quality than newsprint paper.
34c76f1c-6025-471a-8dda-16034a3effa0 | paper production, woodcontaining, supercalendered | RER | 2000 - 2022 | ordinary transforming activity | Pulp & Paper | 1701:Manufacture of pulp, paper and paperboard | C - Manufacturing | 549ed137-7c51-478f-90d8-42225766d52a | ByProduct | ash from deinking sludge | 39: Wastes or scraps | kg | 'ash from deinking sludge' is a solid waste under the category of industrial wastes. It is primarily generated in different types of paper production activities. 'ash from deinking sludge' contain the following fractions: 100% ash from deinking sludge. By the database default (and per unit of reference product),'ash from deinking sludge' has 0% water on wet mass basis (100% dry matter) and it has no Carbon content. It has no heating value. This kind of by-product (recyclable or waste) is generated from ordinary transforming activities, and as such can be considered for modelling waste outputs of comparable composition. In the ecoinvent database, treatment option/s for this by-product include: deposition (residual material landfill). Based on the aforementioned treatments, this by-product receives, it is a hazardous waste. This by-product can be modelled on two levels: treatment activity and market activity. The former one refers to the specific technology treating the by-product while the latter level represents a mix of treatments. Users are encouraged to inspect the modelling assumptions of the treatment activities and when selecting the market to additionally inspect the treatment mix. Collection and transportation of this by-product is accounted in the respective market activity, users are advised to inspect and modify the average transportation distances for a case specific modelling.
34c76f1c-6025-471a-8dda-16034a3effa0 | paper production, woodcontaining, supercalendered | RER | 2000 - 2022 | ordinary transforming activity | Pulp & Paper | 1701:Manufacture of pulp, paper and paperboard | C - Manufacturing | 69167890-cd92-40bc-aff9-c73039eb7da2 | ByProduct | ash from paper production sludge | 39: Wastes or scraps | kg | 'ash from paper production sludge' is a solid waste under the category of industrial wastes. It is primarily generated in different types of paper and board carton production activities. 'ash from paper production sludge' contain the following fractions: 100% paper sludge ash. By the database default (and per unit of reference product),'ash from paper production sludge' has 0% water on wet mass basis (100% dry matter) and Carbon present is of only non-fossil origin (0.92% on a dry matter basis). It has no heating value. This kind of by-product (recyclable or waste) is generated from ordinary transforming activities, and as such can be considered for modelling waste outputs of comparable composition. In the ecoinvent database, treatment option/s for this by-product include: deposition (residual material landfill). Based on the aforementioned treatments, this by-product receives, it is a hazardous waste. This by-product can be modelled on two levels: treatment activity and market activity. The former one refers to the specific technology treating the by-product while the latter level represents a mix of treatments. Users are encouraged to inspect the modelling assumptions of the treatment activities and when selecting the market to additionally inspect the treatment mix. Collection and transportation of this by-product is accounted in the respective market activity, users are advised to inspect and modify the average transportation distances for a case specific modelling.
34c76f1c-6025-471a-8dda-16034a3effa0 | paper production, woodcontaining, supercalendered | RER | 2000 - 2022 | ordinary transforming activity | Pulp & Paper | 1701:Manufacture of pulp, paper and paperboard | C - Manufacturing | 6047c525-49b7-4a7d-baf6-a61283e5eda9 | ByProduct | hazardous waste, for underground deposit | 39: Wastes or scraps | kg | 'hazardous waste, for underground deposit' is a solid waste under the category of industrial wastes. It can be sourced in many and various ways and therefore it can belong in all waste categories (commercial and institutional, industrial and construction and demolition). It is primarily generated in a wide range of activities in different sectors. 'hazardous waste, for underground deposit' contain the following fractions: 100% inert waste meant for underground deposit. Due to lack of data, the composition of this waste is approximated with the known fraction of the municipal solid waste incineration residues. By the database default (and per unit of reference product),'hazardous waste, for underground deposit' has 0% water on wet mass basis (100% dry matter) and Carbon present is of only fossil origin (55.47% on a dry matter basis). It has no heating value. This kind of by-product (recyclable or waste) is generated from ordinary transforming activities, and as such can be considered for modelling waste outputs of comparable composition. In the ecoinvent database, treatment option/s for this by-product include: deposition (underground deposit). Based on the aforementioned treatments, this by-product receives, it is a hazardous waste. This by-product can be modelled on two levels: treatment activity and market activity. The former one refers to the specific technology treating the by-product while the latter level represents a mix of treatments. Users are encouraged to inspect the modelling assumptions of the treatment activities and when selecting the market to additionally inspect the treatment mix. Collection and transportation of this by-product is accounted in the respective market activity, users are advised to inspect and modify the average transportation distances for a case specific modelling.
34c76f1c-6025-471a-8dda-16034a3effa0 | paper production, woodcontaining, supercalendered | RER | 2000 - 2022 | ordinary transforming activity | Pulp & Paper | 1701:Manufacture of pulp, paper and paperboard | C - Manufacturing | 27da8130-82ba-485c-a800-b89efdcb0491 | ByProduct | municipal solid waste | 39910: Municipal waste | kg | 'municipal solid waste' is a solid waste under the category of residential wastes. It can be sourced in many and various ways and therefore it can belong in all waste categories (commercial and institutional, industrial and construction and demolition). It is primarily generated in a wide range of activities from many different sectors. 'municipal solid waste' contain the following fractions: plastics, paper, glass, metals, organic waste, textiles and potentially others. . By the database default (and per unit of reference product),'municipal solid waste' has 22.9% water on wet mass basis (77.1% dry matter) and Carbon present is of both fossil (17.15% on a dry matter basis), and non-fossil origin (26.17% on a dry matter basis). It has a lower heating value of 11.74 MJ/kg . This kind of by-product (recyclable or waste) is generated from ordinary transforming activities, and as such can be considered for modelling waste outputs of comparable composition. In the ecoinvent database, treatment option/s for this by-product include: deposition (sanitary landfill, unsanitary landfill), thermal (municipal incineration), uncontrolled forms of disposal (open dump, open burning). Based on the aforementioned treatments, this by-product receives, it is a non-hazardous waste. In addition, this by-product is used in the following processes: clinker production; treatment of municipal solid waste, incineration. This by-product can be modelled on two levels: treatment activity and market activity. The former one refers to the specific technology treating the by-product while the latter level represents a mix of treatments. Users are encouraged to inspect the modelling assumptions of the treatment activities and when selecting the market to additionally inspect the treatment mix. Collection and transportation of this by-product is accounted in the respective market activity, users are advised to inspect and modify the average transportation distances for a case specific modelling.
34c76f1c-6025-471a-8dda-16034a3effa0 | paper production, woodcontaining, supercalendered | RER | 2000 - 2022 | ordinary transforming activity | Pulp & Paper | 1701:Manufacture of pulp, paper and paperboard | C - Manufacturing | a7abd72a-4d9c-4f99-abfc-3de79d425a96 | ByProduct | wood ash mixture, pure | 3928: Sawdust and wood waste and scrap | kg | 'wood ash mixture, pure' is a solid waste under the category of industrial wastes. It is primarily generated in heat generation from wood, as well as production and processing activities from different kind of wood e.g. tissue paper, particleboard, laminated timber, hardwood board, etc. 'wood ash mixture, pure' contain the following fractions: 100% ash from combustion of wood. By the database default (and per unit of reference product),'wood ash mixture, pure' has 0% water on wet mass basis (100% dry matter) and Carbon present is of only non-fossil origin (1.2% on a dry matter basis). It has no heating value. This kind of by-product (recyclable or waste) is generated from ordinary transforming activities, and as such can be considered for modelling waste outputs of comparable composition. In the ecoinvent database, treatment option/s for this by-product include: deposition (sanitary landfill, landfarming), thermal (municipal incineration). Based on the aforementioned treatments, this by-product receives, it is a non-hazardous waste. This by-product can be modelled on two levels: treatment activity and market activity. The former one refers to the specific technology treating the by-product while the latter level represents a mix of treatments. Users are encouraged to inspect the modelling assumptions of the treatment activities and when selecting the market to additionally inspect the treatment mix. Collection and transportation of this by-product is accounted in the respective market activity, users are advised to inspect and modify the average transportation distances for a case specific modelling.
242bb785-3926-41ee-937e-4cfc018ecd4b | transport, passenger car, medium size, petrol, EURO 3 | RER | 2012 - 2022 | ordinary transforming activity | Transport | 4922:Other passenger land transport | H - Transportation and storage | 3bf68190-17bd-4506-84da-3ef2bcb1b624 | ReferenceProduct | transport, passenger car, medium size, petrol, EURO 3 | 64119: Other land transportation services of passengers, n.e.c. | km | This is delivering the service of average transportation of passenger/s across one kilometre (km). This service only considers the transportation of passengers. The vehicle operates with petrol, its emission standard is classified as EURO3. The average passenger load factor is considered to in total 97.2 kg. The dry weight of the vehicle is considered to be 1200 kg and its lifetime is 150000 km. A user that wish to model a different average load factor should modify this product or its producing activity.
242bb785-3926-41ee-937e-4cfc018ecd4b | transport, passenger car, medium size, petrol, EURO 3 | RER | 2012 - 2022 | ordinary transforming activity | Transport | 4922:Other passenger land transport | H - Transportation and storage | 5b975ec7-3bbe-46a1-88a0-d475a87a6eab | ByProduct | brake wear emissions, passenger car | 49129: Other parts and accessories n.e.c. of motor vehicles (including brakes, gear boxes, axles, road wheels, suspen[…] | kg | 'brake wear emissions, passenger car' represents the non-exhaust emissions (tyre, brake, road wear and petrol evaporation emissions) produced by 1kg brake wear from average passenger car. It is handled with a treatment process because it models the removal of substances (tyre material) from the technosphere.
242bb785-3926-41ee-937e-4cfc018ecd4b | transport, passenger car, medium size, petrol, EURO 3 | RER | 2012 - 2022 | ordinary transforming activity | Transport | 4922:Other passenger land transport | H - Transportation and storage | 016a27f2-6bba-45a7-a682-0ee4a9d5ac29 | ByProduct | road wear emissions, passenger car | 53211: Highways (except elevated highways), streets and roads | kg | 'road wear emissions, passenger car' represents the non-exhaust emissions (tyre, brake, road wear and petrol evaporation emissions) produced by 1kg road wear from average passenger car. It is handled with a treatment process because it models the removal of substances (tyre material) from the technosphere.
242bb785-3926-41ee-937e-4cfc018ecd4b | transport, passenger car, medium size, petrol, EURO 3 | RER | 2012 - 2022 | ordinary transforming activity | Transport | 4922:Other passenger land transport | H - Transportation and storage | d31f63ad-5605-4fd9-ac76-ab975b489dfa | ByProduct | tyre wear emissions, passenger car | 39260: Used pneumatic tyres of rubber | kg | 'tyre wear emissions, passenger car' represents the non-exhaust emissions (tyre, brake, road wear and petrol evaporation emissions) produced by 1kg tyre wear from average passenger car. It is handled with a treatment process because it models the removal of substances (tyre material) from the technosphere.
e2e53532-62ef-4fec-8b43-1551970361f5 | market for waste fibreboard | CH | 2011 - 2022 | market activity | Waste Treatment & Recycling | 3821:Treatment and disposal of non-hazardous waste | E - Water supply; sewerage, waste management and remediation activities | 73059859-50e6-4bfb-b729-c9da6ed34f9d | ReferenceProduct | waste fibreboard | 37111: Glass in the mass, in balls (except microspheres), rods or tubes, unworked; waste and scrap of glass | kg | 'waste fibreboard' is a solid waste under the category of construction and demolition wastes. It is primarily generated in construction and demolition of building infrastructure. 'waste fibreboard' contain the following fractions: 92.5 % untreated wood and 7.5 % polyurethane. By the database default (and per unit of reference product),'waste fibreboard' has 15.755% water on wet mass basis (84.245% dry matter) and Carbon present is of both fossil (7.32% on a dry matter basis), and non-fossil origin (43.92% on a dry matter basis). It has a lower heating value of 12.69 MJ/kg . This kind of by-product (recyclable or waste) is generated from ordinary transforming activities, and as such can be considered for modelling waste outputs of comparable composition. In the ecoinvent database, this by-product is used in the following processes: treatment of waste fibreboard, collection for final disposal. Based on the aforementioned treatments, this by-product receives, it is a non-hazardous waste. This by-product can be modelled on two levels: treatment activity and market activity. The former one refers to the specific technology treating the by-product while the latter level represents a mix of treatments. Users are encouraged to inspect the modelling assumptions of the treatment activities and when selecting the market to additionally inspect the treatment mix. Collection and transportation of this by-product is accounted in the respective market activity, users are advised to inspect and modify the average transportation distances for a case specific modelling.
5234dc18-4ed0-488b-908d-80876d1fae55 | market for acrolein | GLO | 2012 - 2022 | market activity | Chemicals | 2011:Manufacture of basic chemicals | C - Manufacturing | 41860f12-8b2b-47d9-bffe-966505490bf6 | ReferenceProduct | acrolein | 34170: Ethers, alcohol peroxides, ether peroxides, epoxides, acetals and hemiacetals, and their halogenated, sulphona[…] | kg | 'acrolein' is an organic substance with a CAS no. : 000107-02-8. It is called 'prop-2-enal' under IUPAC naming and its molecular formula is: C3H4O. It is liquid under normal conditions of temperature and pressure. It is modelled as a pure substance. Modelling this substance in a solution requires the user to add the solvent of their choice in their models. There is no publicly available information about the consumption of this substance on a consumer level. On industrial sites, the substance is used for the manufacture of products in the following sectors: polymers. This substance is used for the synthesis of other substances (use as intermediate). This substance can also be used as a pesticide. | 000107-02-8
f43d7248-3051-492f-ac11-0e812f8ce823 | bitumen seal production | GLO | 1992 - 2022 | ordinary transforming activity | Cement & Concrete | 2399:Manufacture of other non-metallic mineral products n.e.c. | C - Manufacturing | f4439eab-25f5-4cc0-b566-957bfe0e2d82 | ReferenceProduct | bitumen seal | 37940: Bituminous mixtures based on natural and artificial stone materials and bitumen, natural asphalt or related su[…] | kg | The product "bitumen seal" represents a bitumen sealing consisting of bitumen (major input in terms of mass), a fleece layer (glass fibre, polyester, glass etc.), limestone and schist meal, as well as sand and talcum. The product is applicable in the construction building sector. Bitumen sealing is used to protect the construction against water intrusion, mainly in flat roofed houses and in road construction work. The bitumen sealing types described in ecoinvent are V60, Alu80, VA4 and EP4 flam.
f43d7248-3051-492f-ac11-0e812f8ce823 | bitumen seal production | GLO | 1992 - 2022 | ordinary transforming activity | Cement & Concrete | 2399:Manufacture of other non-metallic mineral products n.e.c. | C - Manufacturing | 27da8130-82ba-485c-a800-b89efdcb0491 | ByProduct | municipal solid waste | 39910: Municipal waste | kg | 'municipal solid waste' is a solid waste under the category of residential wastes. It can be sourced in many and various ways and therefore it can belong in all waste categories (commercial and institutional, industrial and construction and demolition). It is primarily generated in a wide range of activities from many different sectors. 'municipal solid waste' contain the following fractions: plastics, paper, glass, metals, organic waste, textiles and potentially others. . By the database default (and per unit of reference product),'municipal solid waste' has 22.9% water on wet mass basis (77.1% dry matter) and Carbon present is of both fossil (17.15% on a dry matter basis), and non-fossil origin (26.17% on a dry matter basis). It has a lower heating value of 11.74 MJ/kg . This kind of by-product (recyclable or waste) is generated from ordinary transforming activities, and as such can be considered for modelling waste outputs of comparable composition. In the ecoinvent database, treatment option/s for this by-product include: deposition (sanitary landfill, unsanitary landfill), thermal (municipal incineration), uncontrolled forms of disposal (open dump, open burning). Based on the aforementioned treatments, this by-product receives, it is a non-hazardous waste. In addition, this by-product is used in the following processes: clinker production; treatment of municipal solid waste, incineration. This by-product can be modelled on two levels: treatment activity and market activity. The former one refers to the specific technology treating the by-product while the latter level represents a mix of treatments. Users are encouraged to inspect the modelling assumptions of the treatment activities and when selecting the market to additionally inspect the treatment mix. Collection and transportation of this by-product is accounted in the respective market activity, users are advised to inspect and modify the average transportation distances for a case specific modelling.
f43d7248-3051-492f-ac11-0e812f8ce823 | bitumen seal production | GLO | 1992 - 2022 | ordinary transforming activity | Cement & Concrete | 2399:Manufacture of other non-metallic mineral products n.e.c. | C - Manufacturing | d3fe6705-5f5c-4961-b14d-0f9dd0e90e34 | ByProduct | waste bitumen | 39990: Other wastes n.e.c. | kg | 'waste bitumen' is a solid waste under the category of construction and demolition wastes. It can be sourced in many and various ways and therefore it can belong in the following waste categories: industrial. It is primarily generated in the end-of-life of fuel pipelines and in the demolition of building infrastructure. 'waste bitumen' contain the following fractions: 100% waste bitumen. By the database default (and per unit of reference product),'waste bitumen' has 1.4% water on wet mass basis (98.6% dry matter) and Carbon present is of only fossil origin (84.27% on a dry matter basis). It has a higher heating value of 41.39 MJ/kg and a lower heating value of 39.38 MJ/kg . This kind of by-product (recyclable or waste) is generated from ordinary transforming activities, and as such can be considered for modelling waste outputs of comparable composition. In the ecoinvent database, treatment option/s for this by-product include: deposition (sanitary landfill). Based on the aforementioned treatments, this by-product receives, it is a non-hazardous waste. This by-product can be modelled on two levels: treatment activity and market activity. The former one refers to the specific technology treating the by-product while the latter level represents a mix of treatments. Users are encouraged to inspect the modelling assumptions of the treatment activities and when selecting the market to additionally inspect the treatment mix. Collection and transportation of this by-product is accounted in the respective market activity, users are advised to inspect and modify the average transportation distances for a case specific modelling. | 008052-42-4
5ad30492-8b7e-4d90-bade-014c6258cfce | electricity production, photovoltaic, 3kWp slanted-roof installation, multi-Si, panel, mounted | CN-TJ | 2005 - 2022 | ordinary transforming activity | Electricity | 3510:Electric power generation, transmission and distribution | D - Electricity, gas, steam and air conditioning supply | d69294d7-8d64-4915-a896-9996a014c410 | ReferenceProduct | electricity, low voltage | 17100: Electrical energy | kWh | This product represents electrical energy measured in kWh. If electricity is taken from a market for electricity, the transmission infrastructure, country-specific losses and transformation losses (for markets for medium and low voltage) are included. Covers voltages below 1 kV.
5ad30492-8b7e-4d90-bade-014c6258cfce | electricity production, photovoltaic, 3kWp slanted-roof installation, multi-Si, panel, mounted | CN-TJ | 2005 - 2022 | ordinary transforming activity | Electricity | 3510:Electric power generation, transmission and distribution | D - Electricity, gas, steam and air conditioning supply | e8a51ec1-60cb-4ead-a948-ad1142c61918 | ByProduct | wastewater, average | 39990: Other wastes n.e.c. | m3 | 'wastewater, average' is a by-product (wastewater) produced from residential sources. It is generated from a wide range of residential, industrial and commercial activities. By the database default (and per unit of reference product),'wastewater, average' has the following physicochemical characteristics: C: 0.000000043979 kg/m3 , N: 0.031015 kg/m3 , P: 0.0044833 kg/m3. This by-product can have a regional-specific composition; users are prompted to refer to the properties of this wastewater (in activities treating them) for a detailed elemental composition. This kind of by-product (wastewater) is generated from ordinary transforming activities, and as such can be considered for modelling wastewater outputs of comparable composition. In the ecoinvent database, treatment option/s for this wastewater include: wastewater treatment plant. This by-product can be modelled on two levels: treatment activity and market activity. The former one refers to the specific technology treating the by-product while the latter level represents a mix of treatments. Users are encouraged to inspect the modelling assumptions of the treatment activities and when selecting the market to additionally inspect the treatment mix. Collection and transportation of wastewater is accounted in the respective market activity with the use of sewer infrastructure; Transportation of wastewater through a sewer grid results in losses until the wastewater enters the wastewater treatment plant. Direct emissions due to those losses are considered in the market activity. Losses are regional specific and thus users are encouraged to inspect the regional modelling assumptions.
ec30fde1-6e4c-465d-96fd-1c1068354c0c | market for transport, freight, sea, tanker for liquefied natural gas | GLO | 2007 - 2022 | market activity | Transport | 5012:Sea and coastal freight water transport | H - Transportation and storage | 1d5922a8-995b-4a05-81e4-dc50591de58f | ReferenceProduct | transport, freight, sea, tanker for liquefied natural gas | 65212: Coastal and transoceanic water transport services of freight by tankers | metric ton*km | This is delivering the service of transportation of 1 metric ton across the distance of 1 km. This service only considers the transportation of liquid goods by a tanker for liquefied natural gas. The ship operates with heavy fuel oil and has a mass of 7917800 kg. The DWT (load capacity) of the container ship is 23,000 tonnes, and it is estimated to transport an average of 3,800 million tonne.kms per year for 25 years. The transport node indirectly considers empty trips (if any) by taking into account the total amount of freight transported throughout the lifetime of the mobile infrastructure.
833b0e47-0f18-4aeb-a458-b50ff747250b | market for hard chromium coat, electroplating, steel substrate, 0.14 mm thickness | GLO | 2014 - 2022 | market activity | Metals | 2592:Treatment and coating of metals; machining | C - Manufacturing | 4cd803b7-4365-4561-8c0d-9a31e1b9abe2 | ReferenceProduct | hard chromium coat, electroplating, steel substrate, 0.14 mm thickness | 41603: Bismuth, antimony, manganese, chromium and articles thereof; including waste and scrap of bismuth or manganese | m2 | 'hard chromium coat, electroplating, steel substrate, 0.14 mm thickness' is a product that belongs to the metal sector. It has a chromium layer thickness of 0.14 mm that is a transition metal. It can be used in the following applications and/or processes: variety of industrial applications to increase the wear and corrosion resistance of equipment components like hydraulic cylinders, piston rings, rotors and shafts for pumps, molds, dies and other forms, rollers and bearings, valves and gates, compressors, press punches, lathe beds, mechanical and automotive parts, agriculture equipment, mining equipment, paper and timber equipment, textile and printing components, food and beverage equipment,
a568091e-2239-4e65-bbfa-bb1e7f5ab43b | treatment of Cu-based antifouling paint emissions | PE | 2010 - 2022 | ordinary transforming activity | Fishing & Aquaculture | 0311:Marine fishing | A - Agriculture, forestry and fishing | 76e25766-cf29-42a6-a937-ae1769466012 | ReferenceProduct | antifouling paint emissions | 34666: Hazardous pesticides | kg | 'antifouling paint emissions' is a solid waste under the category of industrial wastes. It is primarily generated in vessels and other marine infrastructure manufacturing. 'antifouling paint emissions' contain the following fractions: 100% antifouling paint. By the database default (and per unit of reference product),'antifouling paint emissions' has 0% water on wet mass basis (100% dry matter) and Carbon present is of both fossil (21% on a dry matter basis), and non-fossil origin (21% on a dry matter basis). It has no heating value. This kind of by-product (recyclable or waste) is generated in a specific treatment process, and as such is not intended to be used as for modelling waste outputs from other activities. In the ecoinvent database, this by-product is used in the following processes: treatment of Cu-based antifouling paint emissions; treatment of Sn-based antifouling paint emissions. Based on the aforementioned treatments, this by-product receives, it is a non-hazardous waste. This by-product can be modelled on two levels: treatment activity and market activity. The former one refers to the specific technology treating the by-product while the latter level represents a mix of treatments. Users are encouraged to inspect the modelling assumptions of the treatment activities and when selecting the market to additionally inspect the treatment mix. Collection and transportation of this by-product is accounted in the respective market activity, users are advised to inspect and modify the average transportation distances for a case specific modelling.
87fd3302-db4d-56d0-9530-8a4600c2f170 | market for liquefied petroleum gas | IN | 2014 - 2022 | market activity | Fuels | 1920:Manufacture of refined petroleum products | C - Manufacturing | 9d447e1a-a41a-43ac-b374-d0fc6dcb61df | ReferenceProduct | liquefied petroleum gas | 334: Petroleum gases and other gaseous hydrocarbons, except natural gas | kg | liquefied petroleum gas' is a fossil fuel with a calorific value of 45.5 MJ/kg. It is used as a liquid fuel and is sourced from petroleum refineries. Its main applications are in the following sectors: domestic cooking and heating and automotive fuel. | 068476-85-7
87fd3302-db4d-56d0-9530-8a4600c2f170 | market for liquefied petroleum gas | IN | 2014 - 2022 | market activity | Fuels | 1920:Manufacture of refined petroleum products | C - Manufacturing | 6666335b-58fd-4687-9e8e-4235d8dd7b20 | ByProduct | fly ash and scrubber sludge | 39: Wastes or scraps | kg | 'fly ash and scrubber sludge' is a solid waste under the category of industrial wastes. It is primarily generated in a wide range of activities in electricity and heat production and metals processing. 'fly ash and scrubber sludge' contain the following fractions: 100% separator sludge. By the database default (and per unit of reference product),'fly ash and scrubber sludge' has 90% water on wet mass basis (10% dry matter) and Carbon present is of only fossil origin (16.7% on a dry matter basis). It has a higher heating value of 0.9 MJ/kg . This kind of by-product (recyclable or waste) is generated from ordinary transforming activities, and as such can be considered for modelling waste outputs of comparable composition. In the ecoinvent database, treatment option/s for this by-product include: thermal (hazardous waste incineration). Based on the aforementioned treatments, this by-product receives, it is a hazardous waste. This by-product can be modelled on two levels: treatment activity and market activity. The former one refers to the specific technology treating the by-product while the latter level represents a mix of treatments. Users are encouraged to inspect the modelling assumptions of the treatment activities and when selecting the market to additionally inspect the treatment mix. Collection and transportation of this by-product is accounted in the respective market activity, users are advised to inspect and modify the average transportation distances for a case specific modelling.
87fd3302-db4d-56d0-9530-8a4600c2f170 | market for liquefied petroleum gas | IN | 2014 - 2022 | market activity | Fuels | 1920:Manufacture of refined petroleum products | C - Manufacturing | 27da8130-82ba-485c-a800-b89efdcb0491 | ByProduct | municipal solid waste | 39910: Municipal waste | kg | 'municipal solid waste' is a solid waste under the category of residential wastes. It can be sourced in many and various ways and therefore it can belong in all waste categories (commercial and institutional, industrial and construction and demolition). It is primarily generated in a wide range of activities from many different sectors. 'municipal solid waste' contain the following fractions: plastics, paper, glass, metals, organic waste, textiles and potentially others. . By the database default (and per unit of reference product),'municipal solid waste' has 22.9% water on wet mass basis (77.1% dry matter) and Carbon present is of both fossil (17.15% on a dry matter basis), and non-fossil origin (26.17% on a dry matter basis). It has a lower heating value of 11.74 MJ/kg . This kind of by-product (recyclable or waste) is generated from ordinary transforming activities, and as such can be considered for modelling waste outputs of comparable composition. In the ecoinvent database, treatment option/s for this by-product include: deposition (sanitary landfill, unsanitary landfill), thermal (municipal incineration), uncontrolled forms of disposal (open dump, open burning). Based on the aforementioned treatments, this by-product receives, it is a non-hazardous waste. In addition, this by-product is used in the following processes: clinker production; treatment of municipal solid waste, incineration. This by-product can be modelled on two levels: treatment activity and market activity. The former one refers to the specific technology treating the by-product while the latter level represents a mix of treatments. Users are encouraged to inspect the modelling assumptions of the treatment activities and when selecting the market to additionally inspect the treatment mix. Collection and transportation of this by-product is accounted in the respective market activity, users are advised to inspect and modify the average transportation distances for a case specific modelling.
87fd3302-db4d-56d0-9530-8a4600c2f170 | market for liquefied petroleum gas | IN | 2014 - 2022 | market activity | Fuels | 1920:Manufacture of refined petroleum products | C - Manufacturing | d50f0afb-0fac-404e-80c3-2e9c0daee651 | ByProduct | rainwater mineral oil storage | 39990: Other wastes n.e.c. | m3 | 'rainwater mineral oil storage' is a by-product (wastewater) produced from industrial sources. It is generated from pipeline losses during the transport of different kind of fuels (petrol, diesel, kerosene, etc). By the database default (and per unit of reference product),'rainwater mineral oil storage' has the following physicochemical characteristics: C: 0.000000011518 kg/m3 , N: 0.00128 kg/m3 , P: 0.00066 kg/m3. This by-product can have a regional-specific composition; users are prompted to refer to the properties of this wastewater (in activities treating them) for a detailed elemental composition. This kind of by-product (wastewater) is generated from ordinary transforming activities, and as such can be considered for modelling wastewater outputs of comparable composition. In the ecoinvent database, treatment option/s for this wastewater include: wastewater treatment plant. This by-product can be modelled on two levels: treatment activity and market activity. The former one refers to the specific technology treating the by-product while the latter level represents a mix of treatments. Users are encouraged to inspect the modelling assumptions of the treatment activities and when selecting the market to additionally inspect the treatment mix. Collection and transportation of wastewater is accounted in the respective market activity with the use of sewer infrastructure; Transportation of wastewater through a sewer grid results in losses until the wastewater enters the wastewater treatment plant. Direct emissions due to those losses are considered in the market activity. Losses are regional specific and thus users are encouraged to inspect the regional modelling assumptions.
87fd3302-db4d-56d0-9530-8a4600c2f170 | market for liquefied petroleum gas | IN | 2014 - 2022 | market activity | Fuels | 1920:Manufacture of refined petroleum products | C - Manufacturing | e8a51ec1-60cb-4ead-a948-ad1142c61918 | ByProduct | wastewater, average | 39990: Other wastes n.e.c. | m3 | 'wastewater, average' is a by-product (wastewater) produced from residential sources. It is generated from a wide range of residential, industrial and commercial activities. By the database default (and per unit of reference product),'wastewater, average' has the following physicochemical characteristics: C: 0.000000043979 kg/m3 , N: 0.031015 kg/m3 , P: 0.0044833 kg/m3. This by-product can have a regional-specific composition; users are prompted to refer to the properties of this wastewater (in activities treating them) for a detailed elemental composition. This kind of by-product (wastewater) is generated from ordinary transforming activities, and as such can be considered for modelling wastewater outputs of comparable composition. In the ecoinvent database, treatment option/s for this wastewater include: wastewater treatment plant. This by-product can be modelled on two levels: treatment activity and market activity. The former one refers to the specific technology treating the by-product while the latter level represents a mix of treatments. Users are encouraged to inspect the modelling assumptions of the treatment activities and when selecting the market to additionally inspect the treatment mix. Collection and transportation of wastewater is accounted in the respective market activity with the use of sewer infrastructure; Transportation of wastewater through a sewer grid results in losses until the wastewater enters the wastewater treatment plant. Direct emissions due to those losses are considered in the market activity. Losses are regional specific and thus users are encouraged to inspect the regional modelling assumptions.
457f82ee-13db-4378-9ab3-4e9aee112749 | barge tanker production | RER | 1993 - 2022 | ordinary transforming activity | Infrastructure & Machinery; Transport | 3011:Building of ships and floating structures | C - Manufacturing | 041a813e-d8b2-4683-b92f-1037f128617b | ReferenceProduct | barge tanker | 49314: Other vessels for the transport of goods and other vessels for the transport of both persons and goods | unit | This product is an infrastructure that is used in the service of transportation. The barge has an average total capacity of 1200 tons, an average load of 852 tons and a life span of 32.5 years.
457f82ee-13db-4378-9ab3-4e9aee112749 | barge tanker production | RER | 1993 - 2022 | ordinary transforming activity | Infrastructure & Machinery; Transport | 3011:Building of ships and floating structures | C - Manufacturing | 777bc26c-02e7-441e-a487-e4d4a87dae49 | ByProduct | waste emulsion paint | 39: Wastes or scraps | kg | 'waste emulsion paint' is a solid waste under the category of industrial wastes. It is primarily generated in a wide range of production and maintenance activities in many different sectors. 'waste emulsion paint' contain the following fractions: 100% emulsion paint. By the database default (and per unit of reference product),'waste emulsion paint' has 0% water on wet mass basis (100% dry matter) and Carbon present is of only fossil origin (27% on a dry matter basis). It has a higher heating value of 11.4 MJ/kg and a lower heating value of 10.51 MJ/kg . This kind of by-product (recyclable or waste) is generated from ordinary transforming activities, and as such can be considered for modelling waste outputs of comparable composition. In the ecoinvent database, treatment option/s for this by-product include: deposition (inert material landfill, sanitary landfill), thermal (hazardous waste incineration, municipal incineration). Based on the aforementioned treatments this by-product receives, it can be both a hazardous and a non-hazardous waste. This by-product can be modelled on two levels: treatment activity and market activity. The former one refers to the specific technology treating the by-product while the latter level represents a mix of treatments. Users are encouraged to inspect the modelling assumptions of the treatment activities and when selecting the market to additionally inspect the treatment mix. Collection and transportation of this by-product is accounted in the respective market activity, users are advised to inspect and modify the average transportation distances for a case specific modelling.
457f82ee-13db-4378-9ab3-4e9aee112749 | barge tanker production | RER | 1993 - 2022 | ordinary transforming activity | Infrastructure & Machinery; Transport | 3011:Building of ships and floating structures | C - Manufacturing | 88afd721-07ec-4910-a004-fa3fecb6bf70 | ByProduct | waste plastic, mixture | 39270: Waste, parings and scrap of plastics | kg | 'waste plastic, mixture' is a solid waste under the category of construction and demolition wastes. It can be sourced in many and various ways and therefore it can belong in all waste categories (commercial and institutional, industrial and construction and demolition). It is primarily generated in a wide range of production activities in many different sectors, like building infrastructure, production of plastics, chemicals, aircrafts, ferries, heavy machinery, etc. 'waste plastic, mixture' contain the following fractions: 100% waste mixed plastics. By the database default (and per unit of reference product),'waste plastic, mixture' has 15.3% water on wet mass basis (84.7% dry matter) and Carbon present is of only fossil origin (74.73% on a dry matter basis). It has a higher heating value of 34.05 MJ/kg . This kind of by-product (recyclable or waste) is generated from ordinary transforming activities, and as such can be considered for modelling waste outputs of comparable composition. In the ecoinvent database, treatment option/s for this by-product include: deposition (sanitary landfill, unsanitary landfill), thermal (municipal incineration), uncontrolled forms of disposal (open dump, open burning). Based on the aforementioned treatments, this by-product receives, it is a non-hazardous waste. In addition, this by-product is used in the following processes: clinker production. This by-product can be modelled on two levels: treatment activity and market activity. The former one refers to the specific technology treating the by-product while the latter level represents a mix of treatments. Users are encouraged to inspect the modelling assumptions of the treatment activities and when selecting the market to additionally inspect the treatment mix. Collection and transportation of this by-product is accounted in the respective market activity, users are advised to inspect and modify the average transportation distances for a case specific modelling.
457f82ee-13db-4378-9ab3-4e9aee112749 | barge tanker production | RER | 1993 - 2022 | ordinary transforming activity | Infrastructure & Machinery; Transport | 3011:Building of ships and floating structures | C - Manufacturing | 6f2eb438-cde2-4d07-a770-d023a988a9c4 | ByProduct | waste wood, untreated | 3928: Sawdust and wood waste and scrap | kg | 'waste wood, untreated' is a solid waste under the category of construction and demolition wastes. It can be sourced in many and various ways and therefore it can belong in the following waste categories: industrial. It is primarily generated in construction of building infrastructure and in different industrial applications like production of chemicals, natural fibres, paper and agricultural products, ect. 'waste wood, untreated' contain the following fractions: 100 % untreated waste wood chips. By the database default (and per unit of reference product),'waste wood, untreated' has 20% water on wet mass basis (80% dry matter) and Carbon present is of only non-fossil origin (48.63% on a dry matter basis). It has a lower heating value of 13.99 MJ/kg . This kind of by-product (recyclable or waste) is generated from ordinary transforming activities, and as such can be considered for modelling waste outputs of comparable composition. In the ecoinvent database, treatment option/s for this by-product include: deposition (sanitary landfill, unsanitary landfill), thermal (municipal incineration), uncontrolled forms of disposal (open dump, open burning). Based on the aforementioned treatments, this by-product receives, it is a non-hazardous waste. In addition, this by-product is used in the following processes: clinker production; heat production, untreated waste wood, at furnace 1000-5000 kW; heat production, untreated waste wood, at furnace 1000-5000 kW, state-of-the-art 2014. This by-product can be modelled on two levels: treatment activity and market activity. The former one refers to the specific technology treating the by-product while the latter level represents a mix of treatments. Users are encouraged to inspect the modelling assumptions of the treatment activities and when selecting the market to additionally inspect the treatment mix. Collection and transportation of this by-product is accounted in the respective market activity, users are advised to inspect and modify the average transportation distances for a case specific modelling.
88364b93-c880-487e-b810-f84fcaa0e0ff | market for used refrigerant R-600a | GLO | 2010 - 2022 | market activity | Waste Treatment & Recycling | 3822:Treatment and disposal of hazardous waste | E - Water supply; sewerage, waste management and remediation activities | baa6e208-013d-4fcd-99eb-84a5b65dfc60 | ReferenceProduct | used refrigerant R-600a | 39990: Other wastes n.e.c. | kg | 'used refrigerant R-600a' is a solid waste under the category of industrial wastes. It can be sourced in many and various ways and therefore it can belong in the following waste categories: residential, commercial and institutional. It is primarily generated in the end-of-life of domestic and industrial refrigerators. 'used refrigerant R-600a' contain the following fractions: 100% Isobutane (refrigerant R-12). By the database default (and per unit of reference product),'used refrigerant R-600a' has 0% water on wet mass basis (100% dry matter) and Carbon present is of only fossil origin (82.66% on a dry matter basis). It has a lower heating value of 45.89 MJ/kg . This kind of by-product (recyclable or waste) is generated in a specific treatment process, and as such is not intended to be used as for modelling waste outputs from other activities. In the ecoinvent database, this by-product is used in the following processes: treatment of used refrigerant R-600a, final disposal; treatment of used refrigerant R-600a, venting. Based on the aforementioned treatments, this by-product receives, it is a non-hazardous waste. This by-product can be modelled on two levels: treatment activity and market activity. The former one refers to the specific technology treating the by-product while the latter level represents a mix of treatments. Users are encouraged to inspect the modelling assumptions of the treatment activities and when selecting the market to additionally inspect the treatment mix. Collection and transportation of this by-product is accounted in the respective market activity, users are advised to inspect and modify the average transportation distances for a case specific modelling. | 000075-28-5
d8fde036-5fb4-55b7-8725-0903702b2a76 | market for electricity, medium voltage | IT | 2014 - 2022 | market activity | Electricity | 3510:Electric power generation, transmission and distribution | D - Electricity, gas, steam and air conditioning supply | 759b89bd-3aa6-42ad-b767-5bb9ef5d331d | ReferenceProduct | electricity, medium voltage | 17100: Electrical energy | kWh | This product represents electrical energy measured in kWh. If electricity is taken from a market for electricity, the transmission infrastructure, country-specific losses and transformation losses (for markets for medium and low voltage) are included. Covers voltages between 1kV and 24 kV.
8b915d1a-72d5-4f5f-8b68-85288584f54b | market for 2,6-di-tert-butylphenol | GLO | 2015 - 2022 | market activity | Chemicals | 2011:Manufacture of basic chemicals | C - Manufacturing | 0fd5517a-5e54-5aed-9057-ab93b60324ad | ReferenceProduct | 2,6-di-tert-butylphenol | 34139: Other alcohols, phenols, phenol-alcohols, and their halogenated, sulphonated, nitrated or nitrosated derivativ[…] | kg | '2,6-di-tert-butylphenol' is an organic substance with a CAS no. : 000128-39-2. It is called '2,6-ditert-butylphenol' under IUPAC naming and its molecular formula is: C14H22O. It is solid under normal conditions of temperature and pressure and may have a crystalline form. It is modelled as a pure substance. Modelling this substance in a solution requires the user to add the solvent of their choice in their models. On a consumer level, is used in the following products: fuels and lubricants and greases. On industrial sites, the substance is used for the manufacture of products in the following sectors: lubricants and greases, hydraulic fluids, metal working fluids and fuels. | 000128-39-2
61a3fed5-dfc9-4212-bb95-c1e4d5e0afb3 | uranium enrichment centrifuge facility construction | RU | 1980 - 2022 | ordinary transforming activity | Infrastructure & Machinery; Fuels | 4290:Construction of other civil engineering projects | F - Construction | b3d234e1-60ea-4136-af55-077fe4ec023e | ReferenceProduct | uranium enrichment centrifuge facility | 53269: Other constructions for manufacturing | unit | This is an immobile infrastructure, representing the construction of uranium enrichment centrifuge facility. The facility has capacity of 1,500 tons SWU (separative work unit). The process includes land use, energy (electricity, diesel, and light oil) and material requirements for the construction of the facility and decommission.
61a3fed5-dfc9-4212-bb95-c1e4d5e0afb3 | uranium enrichment centrifuge facility construction | RU | 1980 - 2022 | ordinary transforming activity | Infrastructure & Machinery; Fuels | 4290:Construction of other civil engineering projects | F - Construction | 5357a067-f798-46fb-97b0-fa18f723341b | ByProduct | waste reinforced concrete | 39: Wastes or scraps | kg | 'waste reinforced concrete' is a solid waste under the category of construction and demolition wastes. It is primarily generated in construction of building infrastructure. 'waste reinforced concrete' contain the following fractions: 97 % inert material and 3 % steel. By the database default (and per unit of reference product),'waste reinforced concrete' has 0.582000000000005% water on wet mass basis (99.418% dry matter) and it has no Carbon content. It has no heating value. This kind of by-product (recyclable or waste) is generated from ordinary transforming activities, and as such can be considered for modelling waste outputs of comparable composition. In the ecoinvent database, this by-product is used in the following processes: treatment of waste reinforced concrete, collection for final disposal; treatment of waste reinforced concrete, recycling; treatment of waste reinforced concrete, sorting plant. Based on the aforementioned treatments, this by-product receives, it is a non-hazardous waste. This by-product can be modelled on two levels: treatment activity and market activity. The former one refers to the specific technology treating the by-product while the latter level represents a mix of treatments. Users are encouraged to inspect the modelling assumptions of the treatment activities and when selecting the market to additionally inspect the treatment mix. Collection and transportation of this by-product is accounted in the respective market activity, users are advised to inspect and modify the average transportation distances for a case specific modelling.
f95d066d-8076-552b-9dfb-6eb24ca6089a | market for waste polyethylene terephthalate | XK | 2018 - 2022 | market activity | Waste Treatment & Recycling | 3821:Treatment and disposal of non-hazardous waste | E - Water supply; sewerage, waste management and remediation activities | dcb70fd5-e305-4920-b68b-40697cc6a206 | ReferenceProduct | waste polyethylene terephthalate | 39270: Waste, parings and scrap of plastics | kg | 'waste polyethylene terephthalate' is a solid waste under the category of industrial wastes. It can be sourced in many and various ways and therefore it can belong in all waste categories (commercial and institutional, industrial and construction and demolition). It is primarily generated in ventilation systems, textiles, primary zinc production and purification of used vegetable cooking oil. 'waste polyethylene terephthalate' contain the following fractions: 100% waste polyethylene terephthalate (PET). By the database default (and per unit of reference product),'waste polyethylene terephthalate' has 0.2% water on wet mass basis (99.8% dry matter) and Carbon present is of only fossil origin (55.41% on a dry matter basis). It has a higher heating value of 23.13 MJ/kg . This kind of by-product (recyclable or waste) is generated from ordinary transforming activities, and as such can be considered for modelling waste outputs of comparable composition. In the ecoinvent database, treatment option/s for this by-product include: deposition (sanitary landfill, unsanitary landfill), thermal (municipal incineration), uncontrolled forms of disposal (open dump, open burning). Based on the aforementioned treatments, this by-product receives, it is a non-hazardous waste. This by-product can be modelled on two levels: treatment activity and market activity. The former one refers to the specific technology treating the by-product while the latter level represents a mix of treatments. Users are encouraged to inspect the modelling assumptions of the treatment activities and when selecting the market to additionally inspect the treatment mix. Collection and transportation of this by-product is accounted in the respective market activity, users are advised to inspect and modify the average transportation distances for a case specific modelling. | 025038-59-9
eb4f395b-df6c-441a-97fd-e7dfc11a2166 | orbencarb production | RER | 2000 - 2022 | ordinary transforming activity | Chemicals; Agriculture & Animal Husbandry | 2021:Manufacture of pesticides and other agrochemical products | C - Manufacturing | 9888cbd6-aceb-4782-b174-36a91dd0e404 | ReferenceProduct | orbencarb | 34663: Herbicides, anti-sprouting products and plant-growth regulators | kg | 'orbencarb' is an organic substance with a CAS no. : 034622-58-7. It is called 'S-(2-Chlorobenzyl) N,N-diethylthiocarbamate' under IUPAC naming and its molecular formula is: C12H16ClNOS. It is liquid under normal conditions of temperature and pressure and is colourless. It is modelled as a pure substance. Modelling this substance in a solution requires the user to add the solvent of their choice in their models. There is no publicly available information about the consumption of this substance on a consumer level. On industrial sites, the substance is used for the manufacture of products in the following sectors: This substance can also be used as a pesticide. | 034622-58-7
a06119ad-317d-44e8-8293-db90f1d3554a | treatment of bottom ash, MSWI-WWT, WW from grass refinery, slag compartment | GLO | 1994 - 2022 | ordinary transforming activity | Waste Treatment & Recycling | 3821:Treatment and disposal of non-hazardous waste | E - Water supply; sewerage, waste management and remediation activities | 88fa001e-d04b-4060-9bbd-4502e0df2fa9 | ReferenceProduct | bottom ash, MSWI-WWT, WW from grass refinery | 3932: Ash and residue (except from the manufacture of iron or steel), containing metals or metallic compounds, except[…] | kg | 'bottom ash, MSWI-WWT, WW from grass refinery' is a solid waste under the category of industrial wastes. This bottom ash is produced exclusively in the incineration of 'sewage sludge, 70% water, WWT, WW from grass refinery' that in turn is produced exclusively from the wastewater treatment of 'WW from grass refinery'. The composition of the bottom ash, is specific and dependent on the original composition of 'WW from grass refinery' 'bottom ash, MSWI-WWT, WW from grass refinery' contain the following fractions: 100% bottom ash. By the database default (and per unit of reference product),'bottom ash, MSWI-WWT, WW from grass refinery' has 32.277% water on wet mass basis (75.5989% dry matter) and Carbon present is of both fossil (0.34% on a dry matter basis), and non-fossil origin (32.52% on a dry matter basis). It has no heating value. This kind of by-product (recyclable or waste) is generated in a specific treatment process, and as such is not intended to be used as for modelling waste outputs from other activities. In the ecoinvent database, treatment option/s for this by-product include: deposition (slag landfill). Based on the aforementioned treatments, this by-product receives, it is a non-hazardous waste. This by-product can be modelled on two levels: treatment activity and market activity. The former one refers to the specific technology treating the by-product while the latter level represents a mix of treatments. Users are encouraged to inspect the modelling assumptions of the treatment activities and when selecting the market to additionally inspect the treatment mix. Collection and transportation of this by-product is accounted in the respective market activity, users are advised to inspect and modify the average transportation distances for a case specific modelling. 'bottom ash, MSWI-WWT, WW from grass refinery' is a solid waste under the category of industrial wastes. This bottom ash is produced exclusively in the incineration of 'sewage sludge, 70% water, WWT, WW from grass refinery' that in turn is produced exclusively from the wastewater treatment of 'WW from grass refinery'. The composition of the bottom ash, is specific and dependent on the original composition of 'WW from grass refinery' 'bottom ash, MSWI-WWT, WW from grass refinery' contain the following fractions: 100% bottom ash. By the database default (and per unit of reference product),'bottom ash, MSWI-WWT, WW from grass refinery' has 32.277% water on wet mass basis (75.5989% dry matter) and Carbon present is of both fossil (0.34% on a dry matter basis), and non-fossil origin (32.52% on a dry matter basis). It has no heating value. This kind of by-product (recyclable or waste) is generated in a specific treatment process, and as such is not intended to be used as for modelling waste outputs from other activities. In the ecoinvent database, treatment option/s for this by-product include: deposition (slag landfill). Based on the aforementioned treatments, this by-product receives, it is a non-hazardous waste. This by-product can be modelled on two levels: treatment activity and market activity. The former one refers to the specific technology treating the by-product while the latter level represents a mix of treatments. Users are encouraged to inspect the modelling assumptions of the treatment activities and when selecting the market to additionally inspect the treatment mix. Collection and transportation of this by-product is accounted in the respective market activity, users are advised to inspect and modify the average transportation distances for a case specific modelling.
6307384e-e5f8-4705-8199-4303ae99d1f7 | transport, passenger train, high-speed | DE | 2000 - 2022 | ordinary transforming activity | Transport | 4911:Passenger rail transport, interurban | H - Transportation and storage | 5d4272ad-9823-4d20-981a-d57f81cef653 | ReferenceProduct | transport, passenger train | 64: Passenger transport services | person*km | This is delivering the service of transportation of one passenger across one kilometre (km). This service only considers the transportation of passengers. The vehicle used is a long-distance train that operates with diesel. It has a total weight of 317 t and a life span of 40 years.
4a8dec2d-6f65-49f8-b4fa-2f1026a89962 | treatment of wastewater, average, wastewater treatment | CH | 2010 - 2022 | ordinary transforming activity | Waste Treatment & Recycling | 3700:Sewerage | E - Water supply; sewerage, waste management and remediation activities | e8a51ec1-60cb-4ead-a948-ad1142c61918 | ReferenceProduct | wastewater, average | 39990: Other wastes n.e.c. | m3 | 'wastewater, average' is a by-product (wastewater) produced from residential sources. It is generated from a wide range of residential, industrial and commercial activities. By the database default (and per unit of reference product),'wastewater, average' has the following physicochemical characteristics: C: 0.000000043979 kg/m3 , N: 0.031015 kg/m3 , P: 0.0044833 kg/m3. This by-product can have a regional-specific composition; users are prompted to refer to the properties of this wastewater (in activities treating them) for a detailed elemental composition. This kind of by-product (wastewater) is generated from ordinary transforming activities, and as such can be considered for modelling wastewater outputs of comparable composition. In the ecoinvent database, treatment option/s for this wastewater include: wastewater treatment plant. This by-product can be modelled on two levels: treatment activity and market activity. The former one refers to the specific technology treating the by-product while the latter level represents a mix of treatments. Users are encouraged to inspect the modelling assumptions of the treatment activities and when selecting the market to additionally inspect the treatment mix. Collection and transportation of wastewater is accounted in the respective market activity with the use of sewer infrastructure; Transportation of wastewater through a sewer grid results in losses until the wastewater enters the wastewater treatment plant. Direct emissions due to those losses are considered in the market activity. Losses are regional specific and thus users are encouraged to inspect the regional modelling assumptions.
4a8dec2d-6f65-49f8-b4fa-2f1026a89962 | treatment of wastewater, average, wastewater treatment | CH | 2010 - 2022 | ordinary transforming activity | Waste Treatment & Recycling | 3700:Sewerage | E - Water supply; sewerage, waste management and remediation activities | 858164b0-44f1-4118-b6cb-47054faa21ef | ByProduct | aluminium scrap, post-consumer, prepared for melting | 39363: Waste and scrap of aluminium | kg | 'aluminium scrap, post-consumer, prepared for melting' is a solid waste under the category of industrial wastes. It is primarily generated in board carton production and during various waste treatment processes. 'aluminium scrap, post-consumer, prepared for melting' contain the following fractions: 100% aluminium fraction with minimum impurities. By the database default (and per unit of reference product),'aluminium scrap, post-consumer, prepared for melting' has 0% water on wet mass basis (100% dry matter) and it has no Carbon content. It has no heating value. This kind of by-product (recyclable or waste) is generated from ordinary transforming activities, and as such can be considered for modelling waste outputs of comparable composition. In the ecoinvent database, this by-product is used in the following processes: treatment of aluminium scrap, post-consumer, prepared for recycling, at refiner; treatment of aluminium scrap, post-consumer, prepared for recycling, at remelter. This by-product can be modelled on two levels: treatment activity and market activity. The former one refers to the specific technology treating the by-product while the latter level represents a mix of treatments. Users are encouraged to inspect the modelling assumptions of the treatment activities and when selecting the market to additionally inspect the treatment mix. Collection and transportation of this by-product is accounted in the respective market activity, users are advised to inspect and modify the average transportation distances for a case specific modelling.
4a8dec2d-6f65-49f8-b4fa-2f1026a89962 | treatment of wastewater, average, wastewater treatment | CH | 2010 - 2022 | ordinary transforming activity | Waste Treatment & Recycling | 3700:Sewerage | E - Water supply; sewerage, waste management and remediation activities | cc0d4252-6207-41d6-8567-bcbad58a7bef | ByProduct | copper scrap, sorted, pressed | 39361: Waste and scrap of copper | kg | 'copper scrap, sorted, pressed' is a solid waste under the category of industrial wastes. It can be sourced in many and various ways and therefore it can belong in the following waste categories: construction and demolition. It is primarily generated in construction activities and during waste treatment processes. 'copper scrap, sorted, pressed' contain the following fractions: 100% copper scrap. By the database default (and per unit of reference product),'copper scrap, sorted, pressed' has 0% water on wet mass basis (100% dry matter) and it has no Carbon content. It has no heating value. This kind of by-product (recyclable or waste) is generated from ordinary transforming activities, and as such can be considered for modelling waste outputs of comparable composition. In the ecoinvent database, this by-product is used in the following processes: treatment of copper scrap by electrolytic refining. This by-product can be modelled on two levels: treatment activity and market activity. The former one refers to the specific technology treating the by-product while the latter level represents a mix of treatments. Users are encouraged to inspect the modelling assumptions of the treatment activities and when selecting the market to additionally inspect the treatment mix. Collection and transportation of this by-product is accounted in the respective market activity, users are advised to inspect and modify the average transportation distances for a case specific modelling.
4a8dec2d-6f65-49f8-b4fa-2f1026a89962 | treatment of wastewater, average, wastewater treatment | CH | 2010 - 2022 | ordinary transforming activity | Waste Treatment & Recycling | 3700:Sewerage | E - Water supply; sewerage, waste management and remediation activities | 240c1a3c-1aba-4528-afc3-3f27f56583be | ByProduct | inert waste, for final disposal | 39: Wastes or scraps | kg | 'inert waste, for final disposal' is a solid waste under the category of construction and demolition wastes. It can be sourced in many and various ways and therefore it can belong in the following waste categories: industrial. It is primarily generated in a wide range of production, construction activities in different sectors. 'inert waste, for final disposal' contain the following fractions: 100% inert waste (inorganic building materials like concrete and bricks, excavation materials, similar materials). By the database default (and per unit of reference product),'inert waste, for final disposal' has 0.5% water on wet mass basis (99.5% dry matter) and it has no Carbon content. It has no heating value. This kind of by-product (recyclable or waste) is generated from ordinary transforming activities, and as such can be considered for modelling waste outputs of comparable composition. In the ecoinvent database, treatment option/s for this by-product include: deposition (inert material landfill). Based on the aforementioned treatments, this by-product receives, it is a non-hazardous waste. This by-product can be modelled on two levels: treatment activity and market activity. The former one refers to the specific technology treating the by-product while the latter level represents a mix of treatments. Users are encouraged to inspect the modelling assumptions of the treatment activities and when selecting the market to additionally inspect the treatment mix. Collection and transportation of this by-product is accounted in the respective market activity, users are advised to inspect and modify the average transportation distances for a case specific modelling.
4a8dec2d-6f65-49f8-b4fa-2f1026a89962 | treatment of wastewater, average, wastewater treatment | CH | 2010 - 2022 | ordinary transforming activity | Waste Treatment & Recycling | 3700:Sewerage | E - Water supply; sewerage, waste management and remediation activities | 4f312355-ac65-4635-8fb2-006dba64ce60 | ByProduct | iron scrap, sorted, pressed | 39310: Slag, dross, scalings and other waste from the manufacture of iron or steel | kg | 'iron scrap, sorted, pressed' is a solid waste under the category of industrial wastes. It is primarily generated in gold-silver mine operation and beneficiation or during waste treatment processes. 'iron scrap, sorted, pressed' contain the following fractions: 100% sorted, pressed iron scrap. By the database default (and per unit of reference product),'iron scrap, sorted, pressed' has 0% water on wet mass basis (100% dry matter) and it has no Carbon content. It has no heating value. This kind of by-product (recyclable or waste) is generated from ordinary transforming activities, and as such can be considered for modelling waste outputs of comparable composition. In the ecoinvent database, this by-product is used in the following processes: cast iron production; ferroniobium production, from pyrochlore concentrate, 66% Nb; iron (III) chloride production, product in 40% solution state; iron-nickel-chromium alloy production; ortho-phenylene diamine production; para-phenylene diamine production; steel production, converter, low-alloyed; steel production, converter, unalloyed; steel production, electric, chromium steel 18/8; steel production, electric, low-alloyed; titanium dioxide production, sulfate process; zinc oxide production. This by-product can be modelled on two levels: treatment activity and market activity. The former one refers to the specific technology treating the by-product while the latter level represents a mix of treatments. Users are encouraged to inspect the modelling assumptions of the treatment activities and when selecting the market to additionally inspect the treatment mix. Collection and transportation of this by-product is accounted in the respective market activity, users are advised to inspect and modify the average transportation distances for a case specific modelling.
4a8dec2d-6f65-49f8-b4fa-2f1026a89962 | treatment of wastewater, average, wastewater treatment | CH | 2010 - 2022 | ordinary transforming activity | Waste Treatment & Recycling | 3700:Sewerage | E - Water supply; sewerage, waste management and remediation activities | d0125769-1059-41bb-8313-f4ef1cc1bd14 | ByProduct | sewage sludge, 70% water, WWT, WW, average | 39920: Sewage sludge | kg | 'sewage sludge, 70% water, WWT, WW, average' is a liquid waste under the category of industrial wastes. This sewage sludge is produced exclusively in the wastewater treatment of 'WW, average'. The composition of the sewage sludge, is specific to and dependent on the original composition of 'WW, average'. 'sewage sludge, 70% water, WWT, WW, average' contain the following fractions: 100% sewage sludge with 70% water content. By the database default (and per unit of reference product),'sewage sludge, 70% water, WWT, WW, average' has 70% water on wet mass basis (30% dry matter) and Carbon present is of both fossil (0.92% on a dry matter basis), and non-fossil origin (35.73% on a dry matter basis). It has a higher heating value of 14.71 MJ/kg and a lower heating value of 8.59 MJ/kg . This kind of by-product (recyclable or waste) is generated in a specific treatment process, and as such is not intended to be used as for modelling waste outputs from other activities. In the ecoinvent database, treatment option/s for this by-product include: thermal (municipal incineration). Based on the aforementioned treatments, this by-product receives, it is a non-hazardous waste. This by-product can be modelled on two levels: treatment activity and market activity. The former one refers to the specific technology treating the by-product while the latter level represents a mix of treatments. Users are encouraged to inspect the modelling assumptions of the treatment activities and when selecting the market to additionally inspect the treatment mix. Collection and transportation of this by-product is accounted in the respective market activity, users are advised to inspect and modify the average transportation distances for a case specific modelling. 'sewage sludge, 70% water, WWT, WW, average' is a liquid waste under the category of industrial wastes. This sewage sludge is produced exclusively in the wastewater treatment of 'WW, average'. The composition of the sewage sludge, is specific to and dependent on the original composition of 'WW, average'. 'sewage sludge, 70% water, WWT, WW, average' contain the following fractions: 100% sewage sludge with 70% water content. By the database default (and per unit of reference product),'sewage sludge, 70% water, WWT, WW, average' has 70% water on wet mass basis (30% dry matter) and Carbon present is of both fossil (0.92% on a dry matter basis), and non-fossil origin (35.73% on a dry matter basis). It has a higher heating value of 14.71 MJ/kg and a lower heating value of 8.59 MJ/kg . This kind of by-product (recyclable or waste) is generated in a specific treatment process, and as such is not intended to be used as for modelling waste outputs from other activities. In the ecoinvent database, treatment option/s for this by-product include: thermal (municipal incineration). Based on the aforementioned treatments, this by-product receives, it is a non-hazardous waste. This by-product can be modelled on two levels: treatment activity and market activity. The former one refers to the specific technology treating the by-product while the latter level represents a mix of treatments. Users are encouraged to inspect the modelling assumptions of the treatment activities and when selecting the market to additionally inspect the treatment mix. Collection and transportation of this by-product is accounted in the respective market activity, users are advised to inspect and modify the average transportation distances for a case specific modelling.
4a8dec2d-6f65-49f8-b4fa-2f1026a89962 | treatment of wastewater, average, wastewater treatment | CH | 2010 - 2022 | ordinary transforming activity | Waste Treatment & Recycling | 3700:Sewerage | E - Water supply; sewerage, waste management and remediation activities | 34d3846c-787a-48c0-9d72-3ae58373ef78 | ByProduct | sewage sludge, 97% water, WWT, WW, average | 39920: Sewage sludge | kg | 'sewage sludge, 97% water, WWT, WW, average' is a liquid waste under the category of industrial wastes. This sewage sludge is produced exclusively in the wastewater treatment of 'WW, average'. The composition of the sewage sludge, is specific to and dependent on the original composition of 'WW, average'. 'sewage sludge, 97% water, WWT, WW, average' contain the following fractions: 100% sewage sludge with 97% water content. By the database default (and per unit of reference product),'sewage sludge, 97% water, WWT, WW, average' has 97% water on wet mass basis (3% dry matter) and Carbon present is of both fossil (0.92% on a dry matter basis), and non-fossil origin (35.73% on a dry matter basis). It has a higher heating value of 0.82 MJ/kg . This kind of by-product (recyclable or waste) is generated in a specific treatment process, and as such is not intended to be used as for modelling waste outputs from other activities. In the ecoinvent database, treatment option/s for this by-product include: deposition (landfarming). Based on the aforementioned treatments, this by-product receives, it is a non-hazardous waste. This by-product can be modelled on two levels: treatment activity and market activity. The former one refers to the specific technology treating the by-product while the latter level represents a mix of treatments. Users are encouraged to inspect the modelling assumptions of the treatment activities and when selecting the market to additionally inspect the treatment mix. Collection and transportation of this by-product is accounted in the respective market activity, users are advised to inspect and modify the average transportation distances for a case specific modelling. 'sewage sludge, 97% water, WWT, WW, average' is a liquid waste under the category of industrial wastes. This sewage sludge is produced exclusively in the wastewater treatment of 'WW, average'. The composition of the sewage sludge, is specific to and dependent on the original composition of 'WW, average'. 'sewage sludge, 97% water, WWT, WW, average' contain the following fractions: 100% sewage sludge with 97% water content. By the database default (and per unit of reference product),'sewage sludge, 97% water, WWT, WW, average' has 97% water on wet mass basis (3% dry matter) and Carbon present is of both fossil (0.92% on a dry matter basis), and non-fossil origin (35.73% on a dry matter basis). It has a higher heating value of 0.82 MJ/kg . This kind of by-product (recyclable or waste) is generated in a specific treatment process, and as such is not intended to be used as for modelling waste outputs from other activities. In the ecoinvent database, treatment option/s for this by-product include: deposition (landfarming). Based on the aforementioned treatments, this by-product receives, it is a non-hazardous waste. This by-product can be modelled on two levels: treatment activity and market activity. The former one refers to the specific technology treating the by-product while the latter level represents a mix of treatments. Users are encouraged to inspect the modelling assumptions of the treatment activities and when selecting the market to additionally inspect the treatment mix. Collection and transportation of this by-product is accounted in the respective market activity, users are advised to inspect and modify the average transportation distances for a case specific modelling.
4a8dec2d-6f65-49f8-b4fa-2f1026a89962 | treatment of wastewater, average, wastewater treatment | CH | 2010 - 2022 | ordinary transforming activity | Waste Treatment & Recycling | 3700:Sewerage | E - Water supply; sewerage, waste management and remediation activities | d3fe6705-5f5c-4961-b14d-0f9dd0e90e34 | ByProduct | waste bitumen | 39990: Other wastes n.e.c. | kg | 'waste bitumen' is a solid waste under the category of construction and demolition wastes. It can be sourced in many and various ways and therefore it can belong in the following waste categories: industrial. It is primarily generated in the end-of-life of fuel pipelines and in the demolition of building infrastructure. 'waste bitumen' contain the following fractions: 100% waste bitumen. By the database default (and per unit of reference product),'waste bitumen' has 1.4% water on wet mass basis (98.6% dry matter) and Carbon present is of only fossil origin (84.27% on a dry matter basis). It has a higher heating value of 41.39 MJ/kg and a lower heating value of 39.38 MJ/kg . This kind of by-product (recyclable or waste) is generated from ordinary transforming activities, and as such can be considered for modelling waste outputs of comparable composition. In the ecoinvent database, treatment option/s for this by-product include: deposition (sanitary landfill). Based on the aforementioned treatments, this by-product receives, it is a non-hazardous waste. This by-product can be modelled on two levels: treatment activity and market activity. The former one refers to the specific technology treating the by-product while the latter level represents a mix of treatments. Users are encouraged to inspect the modelling assumptions of the treatment activities and when selecting the market to additionally inspect the treatment mix. Collection and transportation of this by-product is accounted in the respective market activity, users are advised to inspect and modify the average transportation distances for a case specific modelling. | 008052-42-4
4a8dec2d-6f65-49f8-b4fa-2f1026a89962 | treatment of wastewater, average, wastewater treatment | CH | 2010 - 2022 | ordinary transforming activity | Waste Treatment & Recycling | 3700:Sewerage | E - Water supply; sewerage, waste management and remediation activities | d51e5a32-c20a-4da6-8d58-31f344b50c00 | ByProduct | waste graphical paper | 39990: Other wastes n.e.c. | kg | 'waste graphical paper' is a solid waste under the category of industrial wastes. It is primarily generated in the production and treament activities of different type of paper, as well as metals and minerals processing. 'waste graphical paper' contain the following fractions: 100% waste graphical paper. By the database default (and per unit of reference product),'waste graphical paper' has 11.2% water on wet mass basis (88.8% dry matter) and Carbon present is of only non-fossil origin (45.5% on a dry matter basis). It has a higher heating value of 16.61 MJ/kg . This kind of by-product (recyclable or waste) is generated from ordinary transforming activities, and as such can be considered for modelling waste outputs of comparable composition. In the ecoinvent database, treatment option/s for this by-product include: deposition (sanitary landfill, unsanitary landfill), thermal (municipal incineration), uncontrolled forms of disposal (open dump, open burning). Based on the aforementioned treatments, this by-product receives, it is a non-hazardous waste. This by-product can be modelled on two levels: treatment activity and market activity. The former one refers to the specific technology treating the by-product while the latter level represents a mix of treatments. Users are encouraged to inspect the modelling assumptions of the treatment activities and when selecting the market to additionally inspect the treatment mix. Collection and transportation of this by-product is accounted in the respective market activity, users are advised to inspect and modify the average transportation distances for a case specific modelling.
4a8dec2d-6f65-49f8-b4fa-2f1026a89962 | treatment of wastewater, average, wastewater treatment | CH | 2010 - 2022 | ordinary transforming activity | Waste Treatment & Recycling | 3700:Sewerage | E - Water supply; sewerage, waste management and remediation activities | bfd577e2-82b4-4166-af2b-3bda540931f6 | ByProduct | waste mineral wool | 39990: Other wastes n.e.c. | kg | 'waste mineral wool' is a solid waste under the category of construction and demolition wastes. It can be sourced in many and various ways and therefore it can belong in the following waste categories: industrial. It is primarily generated in construction of building infrastructure and in different industrial applications like production of ferries, coal stoves, absorption chillers, ect. 'waste mineral wool' contain the following fractions: 100% inert waste (mineral wool). By the database default (and per unit of reference product),'waste mineral wool' has 0% water on wet mass basis (100% dry matter) and it has no Carbon content. It has no heating value. This kind of by-product (recyclable or waste) is generated from ordinary transforming activities, and as such can be considered for modelling waste outputs of comparable composition. In the ecoinvent database, this by-product is used in the following processes: treatment of waste mineral wool, collection for final disposal; treatment of waste mineral wool, recycling; treatment of waste mineral wool, sorting plant. Based on the aforementioned treatments, this by-product receives, it is a non-hazardous waste. This by-product can be modelled on two levels: treatment activity and market activity. The former one refers to the specific technology treating the by-product while the latter level represents a mix of treatments. Users are encouraged to inspect the modelling assumptions of the treatment activities and when selecting the market to additionally inspect the treatment mix. Collection and transportation of this by-product is accounted in the respective market activity, users are advised to inspect and modify the average transportation distances for a case specific modelling.
4a8dec2d-6f65-49f8-b4fa-2f1026a89962 | treatment of wastewater, average, wastewater treatment | CH | 2010 - 2022 | ordinary transforming activity | Waste Treatment & Recycling | 3700:Sewerage | E - Water supply; sewerage, waste management and remediation activities | 88afd721-07ec-4910-a004-fa3fecb6bf70 | ByProduct | waste plastic, mixture | 39270: Waste, parings and scrap of plastics | kg | 'waste plastic, mixture' is a solid waste under the category of construction and demolition wastes. It can be sourced in many and various ways and therefore it can belong in all waste categories (commercial and institutional, industrial and construction and demolition). It is primarily generated in a wide range of production activities in many different sectors, like building infrastructure, production of plastics, chemicals, aircrafts, ferries, heavy machinery, etc. 'waste plastic, mixture' contain the following fractions: 100% waste mixed plastics. By the database default (and per unit of reference product),'waste plastic, mixture' has 15.3% water on wet mass basis (84.7% dry matter) and Carbon present is of only fossil origin (74.73% on a dry matter basis). It has a higher heating value of 34.05 MJ/kg . This kind of by-product (recyclable or waste) is generated from ordinary transforming activities, and as such can be considered for modelling waste outputs of comparable composition. In the ecoinvent database, treatment option/s for this by-product include: deposition (sanitary landfill, unsanitary landfill), thermal (municipal incineration), uncontrolled forms of disposal (open dump, open burning). Based on the aforementioned treatments, this by-product receives, it is a non-hazardous waste. In addition, this by-product is used in the following processes: clinker production. This by-product can be modelled on two levels: treatment activity and market activity. The former one refers to the specific technology treating the by-product while the latter level represents a mix of treatments. Users are encouraged to inspect the modelling assumptions of the treatment activities and when selecting the market to additionally inspect the treatment mix. Collection and transportation of this by-product is accounted in the respective market activity, users are advised to inspect and modify the average transportation distances for a case specific modelling.
4a8dec2d-6f65-49f8-b4fa-2f1026a89962 | treatment of wastewater, average, wastewater treatment | CH | 2010 - 2022 | ordinary transforming activity | Waste Treatment & Recycling | 3700:Sewerage | E - Water supply; sewerage, waste management and remediation activities | 5bf224ae-3af5-4eb2-9493-330c16472ca2 | ByProduct | waste polyethylene/polypropylene product | 39270: Waste, parings and scrap of plastics | kg | 'waste polyethylene/polypropylene product' is a solid waste under the category of construction and demolition wastes. It can be sourced in many and various ways and therefore it can belong in the following waste categories: industrial. It is primarily generated in construction of building infrastructure and different industrial activities like production of mattresses, turbines, pumps, etc. 'waste polyethylene/polypropylene product' contain the following fractions: 100% waste polyethylene/polypropylene. By the database default (and per unit of reference product),'waste polyethylene/polypropylene product' has 15.3% water on wet mass basis (84.7% dry matter) and Carbon present is of only fossil origin (74.8% on a dry matter basis). It has a lower heating value of 42.47 MJ/kg . This kind of by-product (recyclable or waste) is generated from ordinary transforming activities, and as such can be considered for modelling waste outputs of comparable composition. In the ecoinvent database, this by-product is used in the following processes: treatment of waste polyethylene/polypropylene product, collection for final disposal. Based on the aforementioned treatments, this by-product receives, it is a non-hazardous waste. This by-product can be modelled on two levels: treatment activity and market activity. The former one refers to the specific technology treating the by-product while the latter level represents a mix of treatments. Users are encouraged to inspect the modelling assumptions of the treatment activities and when selecting the market to additionally inspect the treatment mix. Collection and transportation of this by-product is accounted in the respective market activity, users are advised to inspect and modify the average transportation distances for a case specific modelling.
4a8dec2d-6f65-49f8-b4fa-2f1026a89962 | treatment of wastewater, average, wastewater treatment | CH | 2010 - 2022 | ordinary transforming activity | Waste Treatment & Recycling | 3700:Sewerage | E - Water supply; sewerage, waste management and remediation activities | 5357a067-f798-46fb-97b0-fa18f723341b | ByProduct | waste reinforced concrete | 39: Wastes or scraps | kg | 'waste reinforced concrete' is a solid waste under the category of construction and demolition wastes. It is primarily generated in construction of building infrastructure. 'waste reinforced concrete' contain the following fractions: 97 % inert material and 3 % steel. By the database default (and per unit of reference product),'waste reinforced concrete' has 0.582000000000005% water on wet mass basis (99.418% dry matter) and it has no Carbon content. It has no heating value. This kind of by-product (recyclable or waste) is generated from ordinary transforming activities, and as such can be considered for modelling waste outputs of comparable composition. In the ecoinvent database, this by-product is used in the following processes: treatment of waste reinforced concrete, collection for final disposal; treatment of waste reinforced concrete, recycling; treatment of waste reinforced concrete, sorting plant. Based on the aforementioned treatments, this by-product receives, it is a non-hazardous waste. This by-product can be modelled on two levels: treatment activity and market activity. The former one refers to the specific technology treating the by-product while the latter level represents a mix of treatments. Users are encouraged to inspect the modelling assumptions of the treatment activities and when selecting the market to additionally inspect the treatment mix. Collection and transportation of this by-product is accounted in the respective market activity, users are advised to inspect and modify the average transportation distances for a case specific modelling.
4a8dec2d-6f65-49f8-b4fa-2f1026a89962 | treatment of wastewater, average, wastewater treatment | CH | 2010 - 2022 | ordinary transforming activity | Waste Treatment & Recycling | 3700:Sewerage | E - Water supply; sewerage, waste management and remediation activities | 9a8c2994-7cbb-4d86-a1b7-27fc0c4e49e3 | ByProduct | waste reinforcement steel | 39310: Slag, dross, scalings and other waste from the manufacture of iron or steel | kg | 'waste reinforcement steel' is a solid waste under the category of construction and demolition wastes. It can be sourced in many and various ways and therefore it can belong in the following waste categories: industrial. It is primarily generated in a wide range of construction activities in many different sectors. 'waste reinforcement steel' contain the following fractions: 100% waste steel. By the database default (and per unit of reference product),'waste reinforcement steel' has 0% water on wet mass basis (100% dry matter) and it has no Carbon content. It has no heating value. This kind of by-product (recyclable or waste) is generated from ordinary transforming activities, and as such can be considered for modelling waste outputs of comparable composition. In the ecoinvent database, this by-product is used in the following processes: treatment of waste reinforcement steel, collection for final disposal; treatment of waste reinforcement steel, recycling; treatment of waste reinforcement steel, sorting plant. Based on the aforementioned treatments, this by-product receives, it is a non-hazardous waste. This by-product can be modelled on two levels: treatment activity and market activity. The former one refers to the specific technology treating the by-product while the latter level represents a mix of treatments. Users are encouraged to inspect the modelling assumptions of the treatment activities and when selecting the market to additionally inspect the treatment mix. Collection and transportation of this by-product is accounted in the respective market activity, users are advised to inspect and modify the average transportation distances for a case specific modelling. | 007439-89-6
4a8dec2d-6f65-49f8-b4fa-2f1026a89962 | treatment of wastewater, average, wastewater treatment | CH | 2010 - 2022 | ordinary transforming activity | Waste Treatment & Recycling | 3700:Sewerage | E - Water supply; sewerage, waste management and remediation activities | 7513d2f5-d7ee-497b-971b-a5ad34ab5c83 | ByProduct | waste rubber, unspecified | 39: Wastes or scraps | kg | 'waste rubber, unspecified' is a solid waste under the category of construction and demolition wastes. It can be sourced in many and various ways and therefore it can belong in all waste categories (commercial and institutional, industrial and construction and demolition). It is primarily generated in a wide range of production, construction and maintenance activities in many different sectors. 'waste rubber, unspecified' contain the following fractions: 100% waste rubber. By the database default (and per unit of reference product),'waste rubber, unspecified' has 0% water on wet mass basis (100% dry matter) and Carbon present is of only fossil origin (85.3% on a dry matter basis). It has a higher heating value of 29.3 MJ/kg . This kind of by-product (recyclable or waste) is generated from ordinary transforming activities, and as such can be considered for modelling waste outputs of comparable composition. In the ecoinvent database, treatment option/s for this by-product include: thermal (municipal incineration). Based on the aforementioned treatments, this by-product receives, it is a non-hazardous waste. In addition, this by-product is used in the following processes: clinker production. This by-product can be modelled on two levels: treatment activity and market activity. The former one refers to the specific technology treating the by-product while the latter level represents a mix of treatments. Users are encouraged to inspect the modelling assumptions of the treatment activities and when selecting the market to additionally inspect the treatment mix. Collection and transportation of this by-product is accounted in the respective market activity, users are advised to inspect and modify the average transportation distances for a case specific modelling.
96f4fc92-3bf8-5b13-902e-480532e45134 | electricity, high voltage, residual mix | RS | 2021 - 2022 | ordinary transforming activity | Electricity | 3510:Electric power generation, transmission and distribution | D - Electricity, gas, steam and air conditioning supply | 66c93e71-f32b-4591-901c-55395db5c132 | ReferenceProduct | electricity, high voltage | 17100: Electrical energy | kWh | This product represents electrical energy measured in kWh. If electricity is taken from a market for electricity, the transmission infrastructure, country-specific losses and transformation losses (for markets for medium and low voltage) are included. Covers voltages above 24 kV.
75fd299f-be30-5f70-87c8-4061adcdc893 | sodium nitrate production | GLO | 2010 - 2022 | ordinary transforming activity | Chemicals | 2011:Manufacture of basic chemicals | C - Manufacturing | e25b10b0-7ff3-4e34-991d-6ad1848bef30 | ReferenceProduct | sodium nitrate | 34240: Phosphates of triammonium; salts and peroxysalts of inorganic acids and metals n.e.c. | kg | 'sodium nitrate' is an inorganic substance with a CAS no. : 007631-99-4. It is called 'sodium;nitrate' under IUPAC naming and its molecular formula is: NNaO3. It is solid under normal conditions of temperature and pressure and appears as a colorless to white powder with high solubility in water, ammonia, alcohol and hydrazine. It is modelled as a pure substance. Modelling this substance in a solution requires the user to add the solvent of their choice in their models. On a consumer level, is used in the following products: fertilisers, adhesives and sealants, anti-freeze products, cosmetics and personal care products, hydraulic fluids, washing & cleaning products and heat transfer fluids. There is no publicly available information about the consumption of this substance on industrial sites. Based on EU regulations (REGULATION (EU) 2019/1009), if this substance would be used as fertiliser, it could be labelled as N-P-K of: 17-0-0. | 007631-99-4
75fd299f-be30-5f70-87c8-4061adcdc893 | sodium nitrate production | GLO | 2010 - 2022 | ordinary transforming activity | Chemicals | 2011:Manufacture of basic chemicals | C - Manufacturing | e8a51ec1-60cb-4ead-a948-ad1142c61918 | ByProduct | wastewater, average | 39990: Other wastes n.e.c. | m3 | 'wastewater, average' is a by-product (wastewater) produced from residential sources. It is generated from a wide range of residential, industrial and commercial activities. By the database default (and per unit of reference product),'wastewater, average' has the following physicochemical characteristics: C: 0.000000043979 kg/m3 , N: 0.031015 kg/m3 , P: 0.0044833 kg/m3. This by-product can have a regional-specific composition; users are prompted to refer to the properties of this wastewater (in activities treating them) for a detailed elemental composition. This kind of by-product (wastewater) is generated from ordinary transforming activities, and as such can be considered for modelling wastewater outputs of comparable composition. In the ecoinvent database, treatment option/s for this wastewater include: wastewater treatment plant. This by-product can be modelled on two levels: treatment activity and market activity. The former one refers to the specific technology treating the by-product while the latter level represents a mix of treatments. Users are encouraged to inspect the modelling assumptions of the treatment activities and when selecting the market to additionally inspect the treatment mix. Collection and transportation of wastewater is accounted in the respective market activity with the use of sewer infrastructure; Transportation of wastewater through a sewer grid results in losses until the wastewater enters the wastewater treatment plant. Direct emissions due to those losses are considered in the market activity. Losses are regional specific and thus users are encouraged to inspect the regional modelling assumptions.
5f31cc36-0875-4f8a-91b8-72f02b83d83f | electricity voltage transformation from high to medium voltage | MK | 2012 - 2022 | ordinary transforming activity | Electricity | 3510:Electric power generation, transmission and distribution | D - Electricity, gas, steam and air conditioning supply | 759b89bd-3aa6-42ad-b767-5bb9ef5d331d | ReferenceProduct | electricity, medium voltage | 17100: Electrical energy | kWh | This product represents electrical energy measured in kWh. If electricity is taken from a market for electricity, the transmission infrastructure, country-specific losses and transformation losses (for markets for medium and low voltage) are included. Covers voltages between 1kV and 24 kV.
1116357a-2185-4c7d-869f-5551aa36156a | photovoltaic slanted-roof installation, 3kWp, multi-Si, panel, mounted, on roof | CH | 2000 - 2022 | ordinary transforming activity | Infrastructure & Machinery; Electricity | 3320:Installation of industrial machinery and equipment | C - Manufacturing | df39a019-ca9d-43a7-a49e-083b3cb118a4 | ReferenceProduct | photovoltaic slanted-roof installation, 3kWp, multi-Si, panel, mounted, on roof | 87360: Installation services of electrical machinery and apparatus n.e.c. | unit | This is an infrastructure, representing the installation of a photovoltaic slanted-roof, 3kWp, multi-Si, panel, mounted, on roof. The infrastructure has a capacity of 3kWp and a lifetime of 30 years. The process includes all the components for the installation of a photovoltaic plant, energy use for the mounting, and decommission.
dbbe1f0b-d560-4e56-a994-724ae59f7add | operation, printer, laser, black/white, per kg printed paper | CH | 2002 - 2022 | ordinary transforming activity | Electronics; Pulp & Paper | 8219:Photocopying, document preparation and other specialized office support act | N - Administrative and support service activities | d86d6656-4906-400c-a980-836dba269b37 | ReferenceProduct | printed paper | 32129: Other uncoated paper and paperboard, of a kind used for writing, printing or other graphic purposes, and punch[…] | kg | The product 'printed paper' represents wood-containing, lightweight coated paper, which has been printed by a black and white laser printer or a colour laser printer.
dbbe1f0b-d560-4e56-a994-724ae59f7add | operation, printer, laser, black/white, per kg printed paper | CH | 2002 - 2022 | ordinary transforming activity | Electronics; Pulp & Paper | 8219:Photocopying, document preparation and other specialized office support act | N - Administrative and support service activities | 40e42c9a-a0cf-4ad1-ad58-72f4dcae58ea | ByProduct | used toner module, laser printer, black/white | 39990: Other wastes n.e.c. | kg | 'used toner module, laser printer, black/white' is a solid waste under the category of industrial wastes. It is primarily generated in end-of-life of black/white laser printer. 'used toner module, laser printer, black/white' contain the following fractions: used toner, paperboard, plastic from industrial electronics, polyethylene and polyester. By the database default (and per unit of reference product),'used toner module, laser printer, black/white' has 0% water on wet mass basis (114% dry matter) and it has no Carbon content. It has no heating value. This kind of by-product (recyclable or waste) is generated from ordinary transforming activities, and as such can be considered for modelling waste outputs of comparable composition. In the ecoinvent database, this by-product is used in the following processes: treatment of used toner module, laser printer, black/white, recycling. This by-product can be modelled on two levels: treatment activity and market activity. The former one refers to the specific technology treating the by-product while the latter level represents a mix of treatments. Users are encouraged to inspect the modelling assumptions of the treatment activities and when selecting the market to additionally inspect the treatment mix. Collection and transportation of this by-product is accounted in the respective market activity, users are advised to inspect and modify the average transportation distances for a case specific modelling.
2c3ae729-952c-470e-97a8-22e1634f51e2 | epoxy resin insulator, SiO2 production | GLO | 2000 - 2022 | ordinary transforming activity | Chemicals | 2013:Manufacture of plastics and synthetic rubber in primary forms | C - Manufacturing | 28a57559-b4f7-47f3-8576-175a4682542d | ReferenceProduct | epoxy resin insulator, SiO2 | 34740: Polyacetals, other polyethers and epoxide resins, in primary forms; polycarbonates, alkyd resins, polyallyl es[…] | kg | This item represents the production of 1 kg "epoxy resin insulator, SiO2". It is produced by the mixing of epoxy resin, liquid, and silica sand. It can be used in the electronics industry.
95db293d-917b-465c-9282-ca380bc1d4c8 | plastic processing factory construction | GLO | 1999 - 2022 | ordinary transforming activity | Infrastructure & Machinery; Chemicals | 4290:Construction of other civil engineering projects | F - Construction | 6a73e410-becb-4f8b-84a5-c2e5cce463de | ReferenceProduct | plastic processing factory | 53269: Other constructions for manufacturing | unit | This is an immobile infrastructure, representing the construction of a plastic processing factory. The infrastructure is based on an approximation of a company producing plastic tubes and plastic components. The yearly production is 27,000 tons and its life time is assumed to be 50 years. The process includes building construction, machine production, their decommission and land use.
b11b0a7d-5372-43d9-a0d2-70ebefb8892d | powertrain production, for electric passenger car | GLO | 2005 - 2022 | ordinary transforming activity | Infrastructure & Machinery | 2710:Manufacture of electric motors, generators, transformers and electricity di | C - Manufacturing | 9fdc557e-85d0-4b26-8cfb-24c7205f6f3a | ReferenceProduct | powertrain, for electric passenger car | 46960: Parts for the goods of subclasses 46910, 46921 and 46929; electrical parts n.e.c. of machinery or apparatus | kg | This product represents 1 kg of a powertrain used in an electric vehicle. The powertrain is considered to be suitable to a system of around 100kW of maximal power. It is comprised of an electric motor (53kg), a converter (4.5kg), an inverter (9.5kg), a charger (6.2kg), a power distribution unit (3.9kg) and cables (3m).
b11b0a7d-5372-43d9-a0d2-70ebefb8892d | powertrain production, for electric passenger car | GLO | 2005 - 2022 | ordinary transforming activity | Infrastructure & Machinery | 2710:Manufacture of electric motors, generators, transformers and electricity di | C - Manufacturing | 1551ebf9-f22f-4b61-9c3b-eb5a933250be | ByProduct | used powertrain from electric passenger car, manual dismantling | 39990: Other wastes n.e.c. | kg | 'used powertrain from electric passenger car, manual dismantling' is a solid waste under the category of industrial wastes. It is primarily generated in end-a-life an electric passenger car. 'used powertrain from electric passenger car, manual dismantling' contain the following fractions: aluminium, copper,electronic scrap, iron and plastic from industrial electronics. By the database default (and per unit of reference product),'used powertrain from electric passenger car, manual dismantling' has 0% water on wet mass basis (0% dry matter) and it has no Carbon content. It has no heating value. This kind of by-product (recyclable or waste) is generated from ordinary transforming activities, and as such can be considered for modelling waste outputs of comparable composition. In the ecoinvent database, treatment option/s for this by-product include: manual (dismantling). Based on the aforementioned treatments, this by-product receives, it is a non-hazardous waste. This by-product can be modelled on two levels: treatment activity and market activity. The former one refers to the specific technology treating the by-product while the latter level represents a mix of treatments. Users are encouraged to inspect the modelling assumptions of the treatment activities and when selecting the market to additionally inspect the treatment mix. Collection and transportation of this by-product is accounted in the respective market activity, users are advised to inspect and modify the average transportation distances for a case specific modelling.
b4d2bf3e-fd2d-426f-b175-0c43cb583d52 | wood preservation, dipping/immersion, solvent-based preservative, indoor use, dry | GLO | 2012 - 2022 | ordinary transforming activity | Wood | 1610:Sawmilling and planing of wood | C - Manufacturing | aadc1f41-7e9e-4ce9-92fa-d164cfe1cb82 | ReferenceProduct | wood preservation, dipping/immersion method, organic solvent-based, indoor use, dry | 54730: Painting services | kg | This is delivering the service of wood preservation with the organic solvent-based dipping/immersion method. The service represents the surface treatment of 1kg dried wood with wood preservative for use class 1 (for indoor, dry use) based on organic solvents in the dipping/immersion process. The treatment takes place in open tank impregnation with the wood preservatives to penetrate the wood no more than three milimeters wood. The process includes inputs of the wood preservative, electricity consumption, infrastructure, emissions and end-of-life. The input of wood is excluded and should be added manually.
b4d2bf3e-fd2d-426f-b175-0c43cb583d52 | wood preservation, dipping/immersion, solvent-based preservative, indoor use, dry | GLO | 2012 - 2022 | ordinary transforming activity | Wood | 1610:Sawmilling and planing of wood | C - Manufacturing | 1b30b018-ac39-41f4-a9e0-92057eef8bb8 | ByProduct | waste mineral oil | 39990: Other wastes n.e.c. | kg | 'waste mineral oil' is a liquid waste under the category of industrial wastes. It is primarily generated in a wide range of industrial activities in many different sectors. 'waste mineral oil' contain the following fractions: 100% waste mineral oil. By the database default (and per unit of reference product),'waste mineral oil' has 10% water on wet mass basis (90% dry matter) and Carbon present is of only fossil origin (86.44% on a dry matter basis). It has a higher heating value of 41.8 MJ/kg . This kind of by-product (recyclable or waste) is generated from ordinary transforming activities, and as such can be considered for modelling waste outputs of comparable composition. In the ecoinvent database, treatment option/s for this by-product include: thermal (hazardous waste incineration). Based on the aforementioned treatments this by-product receives, it is a hazardous waste. In addition, this by-product is used in the following processes: clinker production. This by-product can be modelled on two levels: treatment activity and market activity. The former one refers to the specific technology treating the by-product while the latter level represents a mix of treatments. Users are encouraged to inspect the modelling assumptions of the treatment activities and when selecting the market to additionally inspect the treatment mix. Collection and transportation of this by-product is accounted in the respective market activity, users are advised to inspect and modify the average transportation distances for a case specific modelling.
75fd1439-175e-4e21-8607-b0502f32eb2e | operation, computer, desktop, with liquid crystal display, home use | GLO | 2012 - 2022 | ordinary transforming activity | Electronics | 8219:Photocopying, document preparation and other specialized office support act | N - Administrative and support service activities | 46f4775b-0dee-4e49-8669-7108147c5f41 | ReferenceProduct | operation, computer, desktop, home use | 85: Support services | hour | The 'operation, computer, desktop, home use' is delivering the service of operation of laptop computer for one hour of use at home. The laptop can have a cathode ray tube (CRT) or a liquid crystal display (LCD) monitor. It is assumed to be active for 3.14 hrs/day, standby for 2.62 hrs/day and off for 18.24 hrs/day.
89ec84ae-871f-4a95-a968-d2214165452c | heat production, light fuel oil, at industrial furnace 1MW | Europe without Switzerland | 1991 - 2022 | ordinary transforming activity | Heat | 3530:Steam and air conditioning supply | D - Electricity, gas, steam and air conditioning supply | 71e2f1db-a2c5-44d0-8337-dfff15be974d | ReferenceProduct | heat, district or industrial, other than natural gas | 17300: Steam and hot water | MJ | This product represents heat measured in MJ. The heat is produced through various other means than natural gas. This includes burning of biomethane in gas turbine; biogas in co-gen gas engine; anthracite, coal, lignite briquettes and coke in stove; hardwood, logs, softwood, wood chips, wood pellets in furnaces and wood heaters; light fuel oil in boilers. Also contributing are heat from heat pumps and solar collectors. The dataset is targeted for district and industrial-scale heating.
54836e27-cc60-4c87-8f07-59cdf2cd4351 | market for process-specific burdens, hazardous waste incineration plant | GLO | 2011 - 2022 | market activity | Waste Treatment & Recycling | 3822:Treatment and disposal of hazardous waste | E - Water supply; sewerage, waste management and remediation activities | 1d2e10bf-8b43-4dbe-bdff-959e26f4607d | ReferenceProduct | process-specific burdens, hazardous waste incineration plant | 39: Wastes or scraps | kg | This is delivering the burdens of default energy, fuels and material requirements into the treatment plant of "hazardous waste incineration" regardless of the waste treated in the plant.
15b31e76-44a1-4585-a7b0-4ae90ec27c45 | market for bagasse, from sweet sorghum | GLO | 2011 - 2022 | market activity | Agriculture & Animal Husbandry | 2011:Manufacture of basic chemicals | C - Manufacturing | 2cd6e74e-c64c-4ed4-945b-fd2d2a4f0db6 | ReferenceProduct | bagasse, from sweet sorghum | 39141: Bagasse | kg | The product 'bagasse, from sweet sorghum' is a by-product of ethanol production from sweet sorghum.
ad6a80cb-765e-4d60-bca2-f485eb9fedfd | acetoacetic acid production | GLO | 2010 - 2022 | ordinary transforming activity | Chemicals | 2011:Manufacture of basic chemicals | C - Manufacturing | dbbb2b50-295a-486a-af82-9da5b08df6b5 | ReferenceProduct | acetoacetic acid | 34140: Carboxylic acids and their anhydrides, halides, peroxides and peroxyacids and their halogenated, sulphonated, […] | kg | 'acetoacetic acid' is an organic substance with a CAS no. : 000541-50-4. It is called '3-oxobutanoic acid' under IUPAC naming and its molecular formula is: C4H6O3. It is liquid under normal conditions of temperature and pressure. It is modelled as a pure substance. Because of its instability in organic synthesis acetoacetic acid is normally used as ester. Modelling this substance in a solution requires the user to add the solvent of their choice in their models. There is no publicly available information about the consumption of this substance on a consumer level. On industrial sites, the substance is used for the manufacture of products in the following sectors: chemicals, especially as starting materials in the synthesis of intermediates for drugs, dyes, and agrochemicals. | 000541-50-4
e258b603-928d-49c7-a0e1-97fa9d11de43 | electricity voltage transformation from high to medium voltage | LU | 2012 - 2022 | ordinary transforming activity | Electricity | 3510:Electric power generation, transmission and distribution | D - Electricity, gas, steam and air conditioning supply | 759b89bd-3aa6-42ad-b767-5bb9ef5d331d | ReferenceProduct | electricity, medium voltage | 17100: Electrical energy | kWh | This product represents electrical energy measured in kWh. If electricity is taken from a market for electricity, the transmission infrastructure, country-specific losses and transformation losses (for markets for medium and low voltage) are included. Covers voltages between 1kV and 24 kV.
a1280351-a23c-4bd8-a1c9-56112bca3027 | heat and power co-generation, oil | IE | 1980 - 2022 | ordinary transforming activity | Heat; Electricity | 3510:Electric power generation, transmission and distribution | D - Electricity, gas, steam and air conditioning supply | 71e2f1db-a2c5-44d0-8337-dfff15be974d | ReferenceProduct | heat, district or industrial, other than natural gas | 17300: Steam and hot water | MJ | This product represents heat measured in MJ. The heat is produced through various other means than natural gas. This includes burning of biomethane in gas turbine; biogas in co-gen gas engine; anthracite, coal, lignite briquettes and coke in stove; hardwood, logs, softwood, wood chips, wood pellets in furnaces and wood heaters; light fuel oil in boilers. Also contributing are heat from heat pumps and solar collectors. The dataset is targeted for district and industrial-scale heating.
a1280351-a23c-4bd8-a1c9-56112bca3027 | heat and power co-generation, oil | IE | 1980 - 2022 | ordinary transforming activity | Heat; Electricity | 3510:Electric power generation, transmission and distribution | D - Electricity, gas, steam and air conditioning supply | f3f85233-f9bb-4077-a6b0-2dd7bda88072 | ByProduct | bilge oil | 39: Wastes or scraps | kg | 'bilge oil' is a liquid waste under the category of industrial wastes. It is primarily generated in heat production, electricity production, transport services and various industrial production activities. 'bilge oil' contain the following fractions: 100% bilge oil. By the database default (and per unit of reference product),'bilge oil' has 90% water on wet mass basis (10% dry matter) and Carbon present is of only fossil origin (84% on a dry matter basis). It has a higher heating value of 4.098 MJ/kg . This kind of by-product (recyclable or waste) is generated from ordinary transforming activities, and as such can be considered for modelling waste outputs of comparable composition. In the ecoinvent database, treatment option/s for this by-product include: thermal (hazardous waste incineration). Based on the aforementioned treatments, this by-product receives, it is a hazardous waste. This by-product can be modelled on two levels: treatment activity and market activity. The former one refers to the specific technology treating the by-product while the latter level represents a mix of treatments. Users are encouraged to inspect the modelling assumptions of the treatment activities and when selecting the market to additionally inspect the treatment mix. Collection and transportation of this by-product is accounted in the respective market activity, users are advised to inspect and modify the average transportation distances for a case specific modelling.
a1280351-a23c-4bd8-a1c9-56112bca3027 | heat and power co-generation, oil | IE | 1980 - 2022 | ordinary transforming activity | Heat; Electricity | 3510:Electric power generation, transmission and distribution | D - Electricity, gas, steam and air conditioning supply | 66c93e71-f32b-4591-901c-55395db5c132 | ByProduct | electricity, high voltage | 17100: Electrical energy | kWh | This product represents electrical energy measured in kWh. If electricity is taken from a market for electricity, the transmission infrastructure, country-specific losses and transformation losses (for markets for medium and low voltage) are included. Covers voltages above 24 kV.
a1280351-a23c-4bd8-a1c9-56112bca3027 | heat and power co-generation, oil | IE | 1980 - 2022 | ordinary transforming activity | Heat; Electricity | 3510:Electric power generation, transmission and distribution | D - Electricity, gas, steam and air conditioning supply | 6666335b-58fd-4687-9e8e-4235d8dd7b20 | ByProduct | fly ash and scrubber sludge | 39: Wastes or scraps | kg | 'fly ash and scrubber sludge' is a solid waste under the category of industrial wastes. It is primarily generated in a wide range of activities in electricity and heat production and metals processing. 'fly ash and scrubber sludge' contain the following fractions: 100% separator sludge. By the database default (and per unit of reference product),'fly ash and scrubber sludge' has 90% water on wet mass basis (10% dry matter) and Carbon present is of only fossil origin (16.7% on a dry matter basis). It has a higher heating value of 0.9 MJ/kg . This kind of by-product (recyclable or waste) is generated from ordinary transforming activities, and as such can be considered for modelling waste outputs of comparable composition. In the ecoinvent database, treatment option/s for this by-product include: thermal (hazardous waste incineration). Based on the aforementioned treatments, this by-product receives, it is a hazardous waste. This by-product can be modelled on two levels: treatment activity and market activity. The former one refers to the specific technology treating the by-product while the latter level represents a mix of treatments. Users are encouraged to inspect the modelling assumptions of the treatment activities and when selecting the market to additionally inspect the treatment mix. Collection and transportation of this by-product is accounted in the respective market activity, users are advised to inspect and modify the average transportation distances for a case specific modelling.
a1280351-a23c-4bd8-a1c9-56112bca3027 | heat and power co-generation, oil | IE | 1980 - 2022 | ordinary transforming activity | Heat; Electricity | 3510:Electric power generation, transmission and distribution | D - Electricity, gas, steam and air conditioning supply | d0ecfe06-9a51-4bf0-95c5-7e91e84539bb | ByProduct | lignite ash | 39: Wastes or scraps | kg | 'lignite ash' is a solid waste under the category of industrial wastes. It is primarily generated in electricity and heat production. 'lignite ash' contain the following fractions: 100% lignite ash. By the database default (and per unit of reference product),'lignite ash' has 0% water on wet mass basis (100% dry matter) and it has no Carbon content. It has no heating value. This kind of by-product (recyclable or waste) is generated from ordinary transforming activities, and as such can be considered for modelling waste outputs of comparable composition. In the ecoinvent database, treatment option/s for this by-product include: deposition (opencast refill, sanitary landfill), thermal (municipal incineration). Based on the aforementioned treatments this by-product receives, it can be both a hazardous and a non-hazardous waste. This by-product can be modelled on two levels: treatment activity and market activity. The former one refers to the specific technology treating the by-product while the latter level represents a mix of treatments. Users are encouraged to inspect the modelling assumptions of the treatment activities and when selecting the market to additionally inspect the treatment mix. Collection and transportation of this by-product is accounted in the respective market activity, users are advised to inspect and modify the average transportation distances for a case specific modelling.
a1280351-a23c-4bd8-a1c9-56112bca3027 | heat and power co-generation, oil | IE | 1980 - 2022 | ordinary transforming activity | Heat; Electricity | 3510:Electric power generation, transmission and distribution | D - Electricity, gas, steam and air conditioning supply | 27da8130-82ba-485c-a800-b89efdcb0491 | ByProduct | municipal solid waste | 39910: Municipal waste | kg | 'municipal solid waste' is a solid waste under the category of residential wastes. It can be sourced in many and various ways and therefore it can belong in all waste categories (commercial and institutional, industrial and construction and demolition). It is primarily generated in a wide range of activities from many different sectors. 'municipal solid waste' contain the following fractions: plastics, paper, glass, metals, organic waste, textiles and potentially others. . By the database default (and per unit of reference product),'municipal solid waste' has 22.9% water on wet mass basis (77.1% dry matter) and Carbon present is of both fossil (17.15% on a dry matter basis), and non-fossil origin (26.17% on a dry matter basis). It has a lower heating value of 11.74 MJ/kg . This kind of by-product (recyclable or waste) is generated from ordinary transforming activities, and as such can be considered for modelling waste outputs of comparable composition. In the ecoinvent database, treatment option/s for this by-product include: deposition (sanitary landfill, unsanitary landfill), thermal (municipal incineration), uncontrolled forms of disposal (open dump, open burning). Based on the aforementioned treatments, this by-product receives, it is a non-hazardous waste. In addition, this by-product is used in the following processes: clinker production; treatment of municipal solid waste, incineration. This by-product can be modelled on two levels: treatment activity and market activity. The former one refers to the specific technology treating the by-product while the latter level represents a mix of treatments. Users are encouraged to inspect the modelling assumptions of the treatment activities and when selecting the market to additionally inspect the treatment mix. Collection and transportation of this by-product is accounted in the respective market activity, users are advised to inspect and modify the average transportation distances for a case specific modelling.
a1280351-a23c-4bd8-a1c9-56112bca3027 | heat and power co-generation, oil | IE | 1980 - 2022 | ordinary transforming activity | Heat; Electricity | 3510:Electric power generation, transmission and distribution | D - Electricity, gas, steam and air conditioning supply | cbe9c9dc-9b5e-40c0-a513-2db2d42e1b1f | ByProduct | residue from cooling tower | 39: Wastes or scraps | kg | 'residue from cooling tower' is a solid waste under the category of industrial wastes. It is primarily generated in chemicals production and heat and electricity production. 'residue from cooling tower' contain the following fractions: 100% cooling tower residue. By the database default (and per unit of reference product),'residue from cooling tower' has 30% water on wet mass basis (70% dry matter) and Carbon present is of only fossil origin (5.44% on a dry matter basis). It has no heating value. This kind of by-product (recyclable or waste) is generated from ordinary transforming activities, and as such can be considered for modelling waste outputs of comparable composition. In the ecoinvent database, treatment option/s for this by-product include: deposition (sanitary landfill). Based on the aforementioned treatments, this by-product receives, it is a non-hazardous waste. This by-product can be modelled on two levels: treatment activity and market activity. The former one refers to the specific technology treating the by-product while the latter level represents a mix of treatments. Users are encouraged to inspect the modelling assumptions of the treatment activities and when selecting the market to additionally inspect the treatment mix. Collection and transportation of this by-product is accounted in the respective market activity, users are advised to inspect and modify the average transportation distances for a case specific modelling.
a1280351-a23c-4bd8-a1c9-56112bca3027 | heat and power co-generation, oil | IE | 1980 - 2022 | ordinary transforming activity | Heat; Electricity | 3510:Electric power generation, transmission and distribution | D - Electricity, gas, steam and air conditioning supply | 1b30b018-ac39-41f4-a9e0-92057eef8bb8 | ByProduct | waste mineral oil | 39990: Other wastes n.e.c. | kg | 'waste mineral oil' is a liquid waste under the category of industrial wastes. It is primarily generated in a wide range of industrial activities in many different sectors. 'waste mineral oil' contain the following fractions: 100% waste mineral oil. By the database default (and per unit of reference product),'waste mineral oil' has 10% water on wet mass basis (90% dry matter) and Carbon present is of only fossil origin (86.44% on a dry matter basis). It has a higher heating value of 41.8 MJ/kg . This kind of by-product (recyclable or waste) is generated from ordinary transforming activities, and as such can be considered for modelling waste outputs of comparable composition. In the ecoinvent database, treatment option/s for this by-product include: thermal (hazardous waste incineration). Based on the aforementioned treatments this by-product receives, it is a hazardous waste. In addition, this by-product is used in the following processes: clinker production. This by-product can be modelled on two levels: treatment activity and market activity. The former one refers to the specific technology treating the by-product while the latter level represents a mix of treatments. Users are encouraged to inspect the modelling assumptions of the treatment activities and when selecting the market to additionally inspect the treatment mix. Collection and transportation of this by-product is accounted in the respective market activity, users are advised to inspect and modify the average transportation distances for a case specific modelling.
17ff7442-24e7-44ca-8618-abfa11304437 | treatment of waste expanded polystyrene, municipal incineration with fly ash extraction | CH | 2006 - 2022 | ordinary transforming activity | Waste Treatment & Recycling | 3821:Treatment and disposal of non-hazardous waste | E - Water supply; sewerage, waste management and remediation activities | 9090888c-6089-4d65-9317-7695e029e25f | ReferenceProduct | waste expanded polystyrene | 39: Wastes or scraps | kg | 'waste expanded polystyrene' is a solid waste under the category of construction and demolition wastes. It can be sourced in many and various ways and therefore it can belong in the following waste categories: industrial. It is primarily generated in demolition of building infrastructure like end-of-life window frames, insulation and ventilation systems. 'waste expanded polystyrene' contain the following fractions: 100% Expanded Polystyrene (EPS) insulation. By the database default (and per unit of reference product),'waste expanded polystyrene' has 5% water on wet mass basis (95% dry matter) and Carbon present is of only fossil origin (86.49% on a dry matter basis). It has a higher heating value of 33.2 MJ/kg and a lower heating value of 32.3 MJ/kg . This kind of by-product (recyclable or waste) is generated from ordinary transforming activities, and as such can be considered for modelling waste outputs of comparable composition. In the ecoinvent database, treatment option/s for this by-product include: thermal (municipal incineration). Based on the aforementioned treatments, this by-product receives, it is a non-hazardous waste. This by-product can be modelled on two levels: treatment activity and market activity. The former one refers to the specific technology treating the by-product while the latter level represents a mix of treatments. Users are encouraged to inspect the modelling assumptions of the treatment activities and when selecting the market to additionally inspect the treatment mix. Collection and transportation of this by-product is accounted in the respective market activity, users are advised to inspect and modify the average transportation distances for a case specific modelling. | 009003-53-6
17ff7442-24e7-44ca-8618-abfa11304437 | treatment of waste expanded polystyrene, municipal incineration with fly ash extraction | CH | 2006 - 2022 | ordinary transforming activity | Waste Treatment & Recycling | 3821:Treatment and disposal of non-hazardous waste | E - Water supply; sewerage, waste management and remediation activities | 637ee275-a239-4dcb-b084-abfa110dd65b | ByProduct | electricity, for reuse in municipal waste incineration only | 17100: Electrical energy | kWh | This product represents electrical energy measured in kWh. If electricity is taken from a market for electricity, the transmission infrastructure, country-specific losses and transformation losses (for markets for medium and low voltage) are included. Covers voltages between 1kV and 24 kV. Electricity that is produced internally in the incineration plant. Excess electricity is fed into 'market for electricity, medium voltage'.
17ff7442-24e7-44ca-8618-abfa11304437 | treatment of waste expanded polystyrene, municipal incineration with fly ash extraction | CH | 2006 - 2022 | ordinary transforming activity | Waste Treatment & Recycling | 3821:Treatment and disposal of non-hazardous waste | E - Water supply; sewerage, waste management and remediation activities | 45fbbc41-7ae9-46cc-bb31-abfa11e69de0 | ByProduct | heat, for reuse in municipal waste incineration only | 17300: Steam and hot water | MJ | The heat is produced in treatment activities and usually reused in the activity itself. Excess heat is fed in 'market for heat district or industrial, other than natural gas'.
17ff7442-24e7-44ca-8618-abfa11304437 | treatment of waste expanded polystyrene, municipal incineration with fly ash extraction | CH | 2006 - 2022 | ordinary transforming activity | Waste Treatment & Recycling | 3821:Treatment and disposal of non-hazardous waste | E - Water supply; sewerage, waste management and remediation activities | 5ef99ef1-ca53-43b8-bdf3-ecdc75c75cea | ByProduct | metalliferous hydroxide sludge | 1429: Other non-ferrous metal ores and concentrates (other than uranium or thorium ores and concentrates) | kg | 'metalliferous hydroxide sludge' is a solid waste under the category of industrial wastes. It is primarily generated in the incineration process with fly ash extraction in the geography of Switzerland. 'metalliferous hydroxide sludge' contain the following fractions: zinc concentrate . By the database default (and per unit of reference product),'metalliferous hydroxide sludge' has 14.1391% water on wet mass basis (0% dry matter) and Carbon present is of both fossil (0.82% on a dry matter basis), and non-fossil origin (1.12% on a dry matter basis). It has no heating value. This kind of by-product (recyclable or waste) is generated in a specific treatment process, and as such is not intended to be used as for modelling waste outputs from other activities. In the ecoinvent database, treatment option/s for this by-product include: deposition (slag landfill). Based on the aforementioned treatments, this by-product receives, it is a non-hazardous waste. This by-product can be modelled on two levels: treatment activity and market activity. The former one refers to the specific technology treating the by-product while the latter level represents a mix of treatments. Users are encouraged to inspect the modelling assumptions of the treatment activities and when selecting the market to additionally inspect the treatment mix. Collection and transportation of this by-product is accounted in the respective market activity, users are advised to inspect and modify the average transportation distances for a case specific modelling.
17ff7442-24e7-44ca-8618-abfa11304437 | treatment of waste expanded polystyrene, municipal incineration with fly ash extraction | CH | 2006 - 2022 | ordinary transforming activity | Waste Treatment & Recycling | 3821:Treatment and disposal of non-hazardous waste | E - Water supply; sewerage, waste management and remediation activities | e33624fc-eb2d-41c3-9826-4b879573b686 | ByProduct | spent activated carbon with mercury | 39950: Wastes from chemical or allied industries | kg | 'spent activated carbon with mercury' is a solid waste under the category of industrial wastes. It is primarily generated in municipal incenration with fly ash extraction. 'spent activated carbon with mercury' contain the following fractions: spent activated carbon which contain 0.1 to 50 w% mercury. By the database default (and per unit of reference product),'spent activated carbon with mercury' has 0% water on wet mass basis (100% dry matter) and Carbon present is of only fossil origin (60% on a dry matter basis). It has a lower heating value of 18.18 MJ/kg . This kind of by-product (recyclable or waste) is generated from ordinary transforming activities, and as such can be considered for modelling waste outputs of comparable composition. In the ecoinvent database, treatment option/s for this by-product include: deposition (underground deposit). Based on the aforementioned treatments, this by-product receives, it is a hazardous waste. This by-product can be modelled on two levels: treatment activity and market activity. The former one refers to the specific technology treating the by-product while the latter level represents a mix of treatments. Users are encouraged to inspect the modelling assumptions of the treatment activities and when selecting the market to additionally inspect the treatment mix. Collection and transportation of this by-product is accounted in the respective market activity, users are advised to inspect and modify the average transportation distances for a case specific modelling.
17ff7442-24e7-44ca-8618-abfa11304437 | treatment of waste expanded polystyrene, municipal incineration with fly ash extraction | CH | 2006 - 2022 | ordinary transforming activity | Waste Treatment & Recycling | 3821:Treatment and disposal of non-hazardous waste | E - Water supply; sewerage, waste management and remediation activities | 7f6bb533-2d3c-43a6-ac60-6eef299d7c52 | ByProduct | waste cement, hydrated | 39: Wastes or scraps | kg | 'waste cement, hydrated' is a solid waste under the category of construction and demolition wastes. It is primarily generated in construction and demolition of building infrastructure. 'waste cement, hydrated' contain the following fractions: 100% cement hydrated. By the database default (and per unit of reference product),'waste cement, hydrated' has 0% water on wet mass basis (100% dry matter) and it has no Carbon content. It has no heating value. This kind of by-product (recyclable or waste) is generated from ordinary transforming activities, and as such can be considered for modelling waste outputs of comparable composition. In the ecoinvent database, treatment option/s for this by-product include: deposition (residual material landfill). Based on the aforementioned treatments, this by-product receives, it is a hazardous waste. This by-product can be modelled on two levels: treatment activity and market activity. The former one refers to the specific technology treating the by-product while the latter level represents a mix of treatments. Users are encouraged to inspect the modelling assumptions of the treatment activities and when selecting the market to additionally inspect the treatment mix. Collection and transportation of this by-product is accounted in the respective market activity, users are advised to inspect and modify the average transportation distances for a case specific modelling.
0f2c8809-16be-4597-81a5-df3117844d5e | impact extrusion of aluminium, 4 strokes | GLO | 2006 - 2022 | ordinary transforming activity | Metals | 2591:Forging, pressing, stamping and roll-forming of metal; powder metallurgy | C - Manufacturing | aa0d7c65-0f57-49ed-a01e-01f2b4bc4ac4 | ReferenceProduct | impact extrusion of aluminium, 4 strokes | 89330: Metal forging, pressing, stamping, roll forming and powder metallurgy services | kg | This is delivering the service of 'impact extrusion of aluminium, 4 strokes'. Impact extrusion is a manufacturing process that the product is made out of metal slug. It is a type of pressure forming that take advantage of the change in hardness of materials under high pressure. A pressure force of typically 3.2 to 10 MN is applied which leads to yielding of the materials and a forming of the slug according to the mould`s shape. The use of multiple strokes it is possible to produce complex shapes. This dataset represents the impact extrusion of 1 kg of aluminium with 4 strokes. The service includes impact extrusion processes, production infrastructure, machinery but is excludes the input of alumimium and the process of degreasing is not included.
9e199bde-60d4-46e3-af76-c94c4b46fbaa | willow stem cutting production, for planting | GLO | 2005 - 2022 | ordinary transforming activity | Forestry | 0130:Plant propagation | A - Agriculture, forestry and fishing | d773e4cf-c13f-4ebb-966e-ea14b712ff62 | ReferenceProduct | willow stem cutting, for planting | 86119: Other support services to crop production | unit | The product 'willow stem cutting, for planting' is used for plant propagation.
9e199bde-60d4-46e3-af76-c94c4b46fbaa | willow stem cutting production, for planting | GLO | 2005 - 2022 | ordinary transforming activity | Forestry | 0130:Plant propagation | A - Agriculture, forestry and fishing | 50306184-2a7e-4825-8e5d-fe8e674d1274 | ByProduct | biowaste | 391: Wastes from food and tobacco industry | kg | 'biowaste' is a solid waste under the category of residential wastes. It can be sourced in many and various ways and therefore it can belong in all waste categories (commercial and institutional, industrial and construction and demolition). It is primarily generated in production, processing and transport of agricultural products. 'biowaste' contain the following fractions: 100% organic waste (green leaves, straw of cereal, manure liquid porc, manure liquid beef, manure solid, compost young, compost manure, etc). By the database default (and per unit of reference product),'biowaste' has 60% water on wet mass basis (40% dry matter) and Carbon present is of only non-fossil origin (16.24% on a dry matter basis). It has a higher heating value of 6.087 MJ/kg . This kind of by-product (recyclable or waste) is generated from ordinary transforming activities, and as such can be considered for modelling waste outputs of comparable composition. In the ecoinvent database, treatment option/s for this by-product include: biological (anaerobic digestion, industrial composting), thermal (municipal incineration), uncontrolled forms of disposal (open dump). Based on the aforementioned treatments, this by-product receives, it is a non-hazardous waste. In addition, this by-product is used in the following processes: clinker production. This by-product can be modelled on two levels: treatment activity and market activity. The former one refers to the specific technology treating the by-product while the latter level represents a mix of treatments. Users are encouraged to inspect the modelling assumptions of the treatment activities and when selecting the market to additionally inspect the treatment mix. Collection and transportation of this by-product is accounted in the respective market activity, users are advised to inspect and modify the average transportation distances for a case specific modelling.
1d5caf38-a1a6-49fd-b043-c8218378e500 | anode production, for metal electrolysis | RER | 1995 - 2022 | ordinary transforming activity | Metals | 2790:Manufacture of other electrical equipment | C - Manufacturing | 4e584f6f-2e71-4796-931e-bb9a273c161c | ReferenceProduct | anode, for metal electrolysis | 42950: Wire, rods, tubes, plates, electrodes and similar products, of base metal or of metal carbides, coated or core[…] | kg | 'anode, for metal electrolysis' is a product that belongs to the metal sector. It is a finished product. It can be used in the following applications and/or processes: metal electorlysis processes, metal smelting processes.
1d5caf38-a1a6-49fd-b043-c8218378e500 | anode production, for metal electrolysis | RER | 1995 - 2022 | ordinary transforming activity | Metals | 2790:Manufacture of other electrical equipment | C - Manufacturing | 240c1a3c-1aba-4528-afc3-3f27f56583be | ByProduct | inert waste, for final disposal | 39: Wastes or scraps | kg | 'inert waste, for final disposal' is a solid waste under the category of construction and demolition wastes. It can be sourced in many and various ways and therefore it can belong in the following waste categories: industrial. It is primarily generated in a wide range of production, construction activities in different sectors. 'inert waste, for final disposal' contain the following fractions: 100% inert waste (inorganic building materials like concrete and bricks, excavation materials, similar materials). By the database default (and per unit of reference product),'inert waste, for final disposal' has 0.5% water on wet mass basis (99.5% dry matter) and it has no Carbon content. It has no heating value. This kind of by-product (recyclable or waste) is generated from ordinary transforming activities, and as such can be considered for modelling waste outputs of comparable composition. In the ecoinvent database, treatment option/s for this by-product include: deposition (inert material landfill). Based on the aforementioned treatments, this by-product receives, it is a non-hazardous waste. This by-product can be modelled on two levels: treatment activity and market activity. The former one refers to the specific technology treating the by-product while the latter level represents a mix of treatments. Users are encouraged to inspect the modelling assumptions of the treatment activities and when selecting the market to additionally inspect the treatment mix. Collection and transportation of this by-product is accounted in the respective market activity, users are advised to inspect and modify the average transportation distances for a case specific modelling.
1d5caf38-a1a6-49fd-b043-c8218378e500 | anode production, for metal electrolysis | RER | 1995 - 2022 | ordinary transforming activity | Metals | 2790:Manufacture of other electrical equipment | C - Manufacturing | cca439a0-2e00-45f0-a360-2aad6ce606a9 | ByProduct | refractory spent pot liner from Al electrolysis | 39: Wastes or scraps | kg | 'refractory spent pot liner from Al electrolysis' is a solid waste under the category of industrial wastes. It can be sourced in many and various ways and therefore it can belong in the following waste categories: construction and demolition. It is primarily generated in metal electrolysis. 'refractory spent pot liner from Al electrolysis' contain the following fractions: 100% spent pot liner, refractory fraction. By the database default (and per unit of reference product),'refractory spent pot liner from Al electrolysis' has 0% water on wet mass basis (100% dry matter) and it has no Carbon content. It has no heating value. This kind of by-product (recyclable or waste) is generated from ordinary transforming activities, and as such can be considered for modelling waste outputs of comparable composition. In the ecoinvent database, treatment option/s for this by-product include: deposition (residual material landfill). Based on the aforementioned treatments, this by-product receives, it is a hazardous waste. This by-product can be modelled on two levels: treatment activity and market activity. The former one refers to the specific technology treating the by-product while the latter level represents a mix of treatments. Users are encouraged to inspect the modelling assumptions of the treatment activities and when selecting the market to additionally inspect the treatment mix. Collection and transportation of this by-product is accounted in the respective market activity, users are advised to inspect and modify the average transportation distances for a case specific modelling.
1d5caf38-a1a6-49fd-b043-c8218378e500 | anode production, for metal electrolysis | RER | 1995 - 2022 | ordinary transforming activity | Metals | 2790:Manufacture of other electrical equipment | C - Manufacturing | 22e27360-4621-4591-8412-a4f2045ac1a0 | ByProduct | waste asphalt | 39: Wastes or scraps | kg | 'waste asphalt' is a solid waste under the category of construction and demolition wastes. It can be sourced in many and various ways and therefore it can belong in the following waste categories: industrial. It is primarily generated in metal production and electrolysis processes and construction activities. 'waste asphalt' contain the following fractions: 94.7% inert material and 5.3% bitumen. By the database default (and per unit of reference product),'waste asphalt' has 0.1% water on wet mass basis (99.9% dry matter) and Carbon present is of only fossil origin (4.41% on a dry matter basis). It has no heating value. This kind of by-product (recyclable or waste) is generated from ordinary transforming activities, and as such can be considered for modelling waste outputs of comparable composition. In the ecoinvent database, treatment option/s for this by-product include: deposition (sanitary landfill). Based on the aforementioned treatments, this by-product receives, it is a non-hazardous waste. This by-product can be modelled on two levels: treatment activity and market activity. The former one refers to the specific technology treating the by-product while the latter level represents a mix of treatments. Users are encouraged to inspect the modelling assumptions of the treatment activities and when selecting the market to additionally inspect the treatment mix. Collection and transportation of this by-product is accounted in the respective market activity, users are advised to inspect and modify the average transportation distances for a case specific modelling.
06054d68-6da5-46ca-a910-351b43eed578 | impact extrusion of steel, cold, deformation stroke | GLO | 2006 - 2022 | ordinary transforming activity | Metals | 2591:Forging, pressing, stamping and roll-forming of metal; powder metallurgy | C - Manufacturing | 03d39191-fb1f-42b6-9432-8c64ca568423 | ReferenceProduct | impact extrusion of steel, cold, deformation stroke | 89330: Metal forging, pressing, stamping, roll forming and powder metallurgy services | kg | This is delivering the service of 'impact extrusion of steel, cold, deformation stroke'. Impact extrusion is a manufacturing process that the product is made out of metal slug. It is a type of pressure forming that take advantage of the change in hardness of materials under high pressure. The use of multiple strokes is possible, to produce complex shapes. Strokes deformation is of minor importance when only a single stroke is needed. However, a piece with multiple strokes can significally increase the energy intensity of the process. This dataset represents the stroke deformation of 1 kg steel and it only includes the electricity consumption of the machine during the deformation .
a8b04e6a-ac27-4298-9f33-9a0a7d70c4dd | maize starch production | DE | 2002 - 2022 | ordinary transforming activity | Agriculture & Animal Husbandry | 1062:Manufacture of starches and starch products | C - Manufacturing | c4ed73ce-ed64-4823-96d9-5661c11c6941 | ReferenceProduct | maize starch | 23220: Starches; inulin; wheat gluten; dextrins and other modified starches | kg | The product 'maize starch' is from milled maize grain. Maize grain is an annual crop.
a8b04e6a-ac27-4298-9f33-9a0a7d70c4dd | maize starch production | DE | 2002 - 2022 | ordinary transforming activity | Agriculture & Animal Husbandry | 1062:Manufacture of starches and starch products | C - Manufacturing | 7a83a93a-7648-46a8-b3a5-8adf5de62a96 | ByProduct | wastewater from maize starch production | 39990: Other wastes n.e.c. | m3 | 'wastewater from maize starch production' is a by-product (wastewater) produced from industrial sources. It is generated from maize starch production activities and activities including maize starch as main raw material. By the database default (and per unit of reference product),'wastewater from maize starch production' has the following physicochemical characteristics: C: 0.0000075439 kg/m3 , N: 0.569 kg/m3 , P: 0.105 kg/m3. This by-product can have a regional-specific composition; users are prompted to refer to the properties of this wastewater (in activities treating them) for a detailed elemental composition. This kind of by-product (wastewater) is generated from ordinary transforming activities, and as such can be considered for modelling wastewater outputs of comparable composition. In the ecoinvent database, treatment option/s for this wastewater include: wastewater treatment plant. This by-product can be modelled on two levels: treatment activity and market activity. The former one refers to the specific technology treating the by-product while the latter level represents a mix of treatments. Users are encouraged to inspect the modelling assumptions of the treatment activities and when selecting the market to additionally inspect the treatment mix. Collection and transportation of wastewater is accounted in the respective market activity with the use of sewer infrastructure; Transportation of wastewater through a sewer grid results in losses until the wastewater enters the wastewater treatment plant. Direct emissions due to those losses are considered in the market activity. Losses are regional specific and thus users are encouraged to inspect the regional modelling assumptions.
cda4188b-851a-46a0-b2b2-eac057ab71eb | treatment of sewage sludge, 97% water, WWT, WW from GGBFS production, landfarming | GLO | 2000 - 2022 | ordinary transforming activity | Waste Treatment & Recycling | 3821:Treatment and disposal of non-hazardous waste | E - Water supply; sewerage, waste management and remediation activities | e4f3db61-44f2-4ca8-945d-57b1f0a6f73c | ReferenceProduct | sewage sludge, 97% water, WWT, WW from GGBFS production | 39920: Sewage sludge | kg | 'sewage sludge, 97% water, WWT, WW from GGBFS production' is a liquid waste under the category of industrial wastes. This sewage sludge is produced exclusively in the wastewater treatment of 'WW from GGBFS production'. The composition of the sewage sludge, is specific to and dependent on the original composition of 'WW from GGBFS production'. 'sewage sludge, 97% water, WWT, WW from GGBFS production' contain the following fractions: 100% sewage sludge with 97% water content. By the database default (and per unit of reference product),'sewage sludge, 97% water, WWT, WW from GGBFS production' has 97% water on wet mass basis (3% dry matter) and Carbon present is of only fossil origin (50.69% on a dry matter basis). It has a higher heating value of 0.05 MJ/kg . This kind of by-product (recyclable or waste) is generated in a specific treatment process, and as such is not intended to be used as for modelling waste outputs from other activities. In the ecoinvent database, treatment option/s for this by-product include: deposition (landfarming). Based on the aforementioned treatments, this by-product receives, it is a non-hazardous waste. This by-product can be modelled on two levels: treatment activity and market activity. The former one refers to the specific technology treating the by-product while the latter level represents a mix of treatments. Users are encouraged to inspect the modelling assumptions of the treatment activities and when selecting the market to additionally inspect the treatment mix. Collection and transportation of this by-product is accounted in the respective market activity, users are advised to inspect and modify the average transportation distances for a case specific modelling. 'sewage sludge, 97% water, WWT, WW from GGBFS production' is a liquid waste under the category of industrial wastes. This sewage sludge is produced exclusively in the wastewater treatment of 'WW from GGBFS production'. The composition of the sewage sludge, is specific to and dependent on the original composition of 'WW from GGBFS production'. 'sewage sludge, 97% water, WWT, WW from GGBFS production' contain the following fractions: 100% sewage sludge with 97% water content. By the database default (and per unit of reference product),'sewage sludge, 97% water, WWT, WW from GGBFS production' has 97% water on wet mass basis (3% dry matter) and Carbon present is of only fossil origin (50.69% on a dry matter basis). It has a higher heating value of 0.05 MJ/kg . This kind of by-product (recyclable or waste) is generated in a specific treatment process, and as such is not intended to be used as for modelling waste outputs from other activities. In the ecoinvent database, treatment option/s for this by-product include: deposition (landfarming). Based on the aforementioned treatments, this by-product receives, it is a non-hazardous waste. This by-product can be modelled on two levels: treatment activity and market activity. The former one refers to the specific technology treating the by-product while the latter level represents a mix of treatments. Users are encouraged to inspect the modelling assumptions of the treatment activities and when selecting the market to additionally inspect the treatment mix. Collection and transportation of this by-product is accounted in the respective market activity, users are advised to inspect and modify the average transportation distances for a case specific modelling.
cda4188b-851a-46a0-b2b2-eac057ab71eb | treatment of sewage sludge, 97% water, WWT, WW from GGBFS production, landfarming | GLO | 2000 - 2022 | ordinary transforming activity | Waste Treatment & Recycling | 3821:Treatment and disposal of non-hazardous waste | E - Water supply; sewerage, waste management and remediation activities | 60e40c5e-8a0e-52f7-8c7f-2664ac536903 | ByProduct | organic nitrogen fertiliser, as N | 34659: Fertilizers n.e.c. | kg | 'organic nitrogen fertiliser, as N' is an organic substance with a CAS no. : . It is called 'which is supplying the nutrient of Nitrogen to plants' under IUPAC naming and its molecular formula is: . It is mostly solid (else liquid) under normal conditions of temperature and pressure. The product represents an equivalent form of Nitrogen that is present in the fertiliser and is expressed as a mass of pure nitrogen (N). Modelling this substance in a solution requires the user to add the solvent of their choice in their models. There is no publicly available information about the consumption of this substance on a consumer level. There is no publicly available information about the consumption of this substance on industrial sites. Based on EU regulations (REGULATION (EU) 2019/1009), if this substance would be used as fertiliser, it could be labelled as N-P-K of: the N-P-K can vary depending on the fertiliser.
49216026-f55c-4263-b76f-798efe521fba | air filter production, decentralized unit, 250 m3/h | RER | 2003 - 2022 | ordinary transforming activity | Infrastructure & Machinery | 2819:Manufacture of other general-purpose machinery | C - Manufacturing | 1d8da2ef-019e-4fc8-9e15-11bd37949f61 | ReferenceProduct | air filter, decentralized unit, 250 m3/h | 43914: Filtering or purifying machinery and apparatus, for liquids or gases, except oil filters, petrol filters and a[…] | unit | This is an infrastructure, representing the product of an air filter, decentralized unit, 250 m3/h, a typical component used for decentralized ventilation system in a multi family house. The product has an air capacity of 250 m3/h, with a total weight per element 0.05 kg. Its production represents all materials necessary to construct it, energy consumption during manufacturing and production infrastructure.
49216026-f55c-4263-b76f-798efe521fba | air filter production, decentralized unit, 250 m3/h | RER | 2003 - 2022 | ordinary transforming activity | Infrastructure & Machinery | 2819:Manufacture of other general-purpose machinery | C - Manufacturing | 42baed81-24d1-4aed-a120-cc7d35ddac10 | ByProduct | waste paperboard | 39240: Waste and scrap of paper or paperboard | kg | 'waste paperboard' is a solid waste under the category of industrial wastes. It is primarily generated in a wide range of production activities in many different sectors. 'waste paperboard' contain the following fractions: 100% waste paperboard. By the database default (and per unit of reference product),'waste paperboard' has 19.6% water on wet mass basis (80.4% dry matter) and Carbon present is of only non-fossil origin (48.33% on a dry matter basis). It has a lower heating value of 15.92 MJ/kg . This kind of by-product (recyclable or waste) is generated from ordinary transforming activities, and as such can be considered for modelling waste outputs of comparable composition. In the ecoinvent database, treatment option/s for this by-product include: deposition (inert material landfill, sanitary landfill, unsanitary landfill), thermal (municipal incineration), uncontrolled forms of disposal (open dump, open burning). Based on the aforementioned treatments, this by-product receives, it is a non-hazardous waste. This by-product can be modelled on two levels: treatment activity and market activity. The former one refers to the specific technology treating the by-product while the latter level represents a mix of treatments. Users are encouraged to inspect the modelling assumptions of the treatment activities and when selecting the market to additionally inspect the treatment mix. Collection and transportation of this by-product is accounted in the respective market activity, users are advised to inspect and modify the average transportation distances for a case specific modelling.
49216026-f55c-4263-b76f-798efe521fba | air filter production, decentralized unit, 250 m3/h | RER | 2003 - 2022 | ordinary transforming activity | Infrastructure & Machinery | 2819:Manufacture of other general-purpose machinery | C - Manufacturing | dcb70fd5-e305-4920-b68b-40697cc6a206 | ByProduct | waste polyethylene terephthalate | 39270: Waste, parings and scrap of plastics | kg | 'waste polyethylene terephthalate' is a solid waste under the category of industrial wastes. It can be sourced in many and various ways and therefore it can belong in all waste categories (commercial and institutional, industrial and construction and demolition). It is primarily generated in ventilation systems, textiles, primary zinc production and purification of used vegetable cooking oil. 'waste polyethylene terephthalate' contain the following fractions: 100% waste polyethylene terephthalate (PET). By the database default (and per unit of reference product),'waste polyethylene terephthalate' has 0.2% water on wet mass basis (99.8% dry matter) and Carbon present is of only fossil origin (55.41% on a dry matter basis). It has a higher heating value of 23.13 MJ/kg . This kind of by-product (recyclable or waste) is generated from ordinary transforming activities, and as such can be considered for modelling waste outputs of comparable composition. In the ecoinvent database, treatment option/s for this by-product include: deposition (sanitary landfill, unsanitary landfill), thermal (municipal incineration), uncontrolled forms of disposal (open dump, open burning). Based on the aforementioned treatments, this by-product receives, it is a non-hazardous waste. This by-product can be modelled on two levels: treatment activity and market activity. The former one refers to the specific technology treating the by-product while the latter level represents a mix of treatments. Users are encouraged to inspect the modelling assumptions of the treatment activities and when selecting the market to additionally inspect the treatment mix. Collection and transportation of this by-product is accounted in the respective market activity, users are advised to inspect and modify the average transportation distances for a case specific modelling. | 025038-59-9
343df440-9212-4a17-bd88-f81d2df35bcc | market for uranium, enriched 3.0%, per separative work unit | GLO | 2011 - 2022 | market activity | Chemicals; Fuels | 2011:Manufacture of basic chemicals | C - Manufacturing | 85370dde-0a14-4c80-9025-035b3c44ac2f | ReferenceProduct | uranium, enriched 3.0%, per separative work unit | 33620: Uranium enriched in U235 and its compounds; plutonium and its compounds; alloys, dispersions, ceramic products[…] | unit | The product "uranium, enriched 3.0%, per separative work unit" represents a fuel. Uranium enrichment can be obtained through the centrifuge or diffusion process. The factor for the infrastructure requirement is calculated with annual throughput of 1500 t SWU for 30 years operation. The reference product is per separative work unit (SWU). There exist datasets for five different enrichment grades: 3.0%, 3.8%, 3.9%, 4.2% and 4.0%.
588ab9ab-8499-4c7b-b186-3d52837abcff | market for sodium hydrosulfide | GLO | 2010 - 2022 | market activity | Chemicals | 2011:Manufacture of basic chemicals | C - Manufacturing | 0be611ea-83bc-4f62-8a0f-a4fea6027faf | ReferenceProduct | sodium hydrosulfide | 342: Basic inorganic chemicals n.e.c. | kg | 'sodium hydrosulfide' is an inorganic substance with a CAS no. : 016721-80-5. It is called 'sodium;sulfanide' under IUPAC naming and its molecular formula is: HNaS. It is solid under normal conditions of temperature and pressure and appears as white to colorless crystalls with a weak sulfurous odor. It is modelled as a pure substance. Modelling this substance in a solution requires the user to add the solvent of their choice in their models. On a consumer level, is used in the following products: laboratory chemicals and extraction agents. There is no publicly available information about the consumption of this substance on industrial sites. | 016721-80-5
8afe2c80-1a9f-4f97-8057-be2e95b0bb0d | inorganic nitrogen fertiliser, as N to generic market for organo-mineral nitrogen fertiliser, as N | GLO | 2016 - 2022 | ordinary transforming activity | Agriculture & Animal Husbandry | 0161:Support activities for crop production | A - Agriculture, forestry and fishing | 105707e8-7b2d-58a5-aa54-a6a298327688 | ReferenceProduct | organo-mineral nitrogen fertiliser, as N | 34659: Fertilizers n.e.c. | kg | 'organo-mineral nitrogen fertiliser, as N' is a substance with mixed organic and inorganic origin that is supplying the nutrient of Nitrogen to plants. More specifically, it is a co-formulation of a) one or more inorganic fertilisers mixed with b) one or more materials that contain organic carbon and nutrients of solely biological origin. It is mostly solid (else liquid) under normal conditions of temperature and pressure. The product represents an equivalent form of Nitrogen that is present in the fertiliser and is expressed as a mass of pure nitrogen (N). Modelling this substance in a solution requires the user to add the solvent of their choice in their models. Based on EU regulations (REGULATION (EU) 2019/1009), if this substance would be used as fertiliser, the N-P-K can vary depending on the fertiliser.
02be9307-a851-5005-89d9-8cf63dfea139 | market for wastewater, average | CH | 2010 - 2022 | market activity | Waste Treatment & Recycling | 3700:Sewerage | E - Water supply; sewerage, waste management and remediation activities | e8a51ec1-60cb-4ead-a948-ad1142c61918 | ReferenceProduct | wastewater, average | 39990: Other wastes n.e.c. | m3 | 'wastewater, average' is a by-product (wastewater) produced from residential sources. It is generated from a wide range of residential, industrial and commercial activities. By the database default (and per unit of reference product),'wastewater, average' has the following physicochemical characteristics: C: 0.000000043979 kg/m3 , N: 0.031015 kg/m3 , P: 0.0044833 kg/m3. This by-product can have a regional-specific composition; users are prompted to refer to the properties of this wastewater (in activities treating them) for a detailed elemental composition. This kind of by-product (wastewater) is generated from ordinary transforming activities, and as such can be considered for modelling wastewater outputs of comparable composition. In the ecoinvent database, treatment option/s for this wastewater include: wastewater treatment plant. This by-product can be modelled on two levels: treatment activity and market activity. The former one refers to the specific technology treating the by-product while the latter level represents a mix of treatments. Users are encouraged to inspect the modelling assumptions of the treatment activities and when selecting the market to additionally inspect the treatment mix. Collection and transportation of wastewater is accounted in the respective market activity with the use of sewer infrastructure; Transportation of wastewater through a sewer grid results in losses until the wastewater enters the wastewater treatment plant. Direct emissions due to those losses are considered in the market activity. Losses are regional specific and thus users are encouraged to inspect the regional modelling assumptions.
91b9553c-dad5-4f42-bc39-457e30025ba6 | market for transport, freight, lorry 3.5-7.5 metric ton, EURO3 | BR | 2011 - 2022 | market activity | Transport | 4923:Freight transport by road | H - Transportation and storage | c0a7ba59-f9b5-45b5-8e1d-6e4e40ba86df | ReferenceProduct | transport, freight, lorry 3.5-7.5 metric ton, EURO3 | 6511: Road transport services of freight | metric ton*km | This is delivering the service of transportation of 1 metric ton across the distance of 1 km. This service only considers the transportation of goods. The vehicle operates with diesel, its emission standard is classified as EURO3 and it falls under the lorry size class of 3.5-7.5 metric tons. The average freight load factor of a 3.5-7.5 metric ton lorry is 0.98 tonnes, with a gross vehicle weight (GVW) of 4.98 tonnes. It has a lifetime capacity of 540,000 km. Data for transport is calculated for an average load factor, including empty return trips.
6d890ff4-2b36-4643-a1b3-2d8448f9a908 | operation, computer, desktop, with cathode ray tube display, office use | CH | 2012 - 2022 | ordinary transforming activity | Electronics | 8219:Photocopying, document preparation and other specialized office support act | N - Administrative and support service activities | 08b50381-c9ae-49ae-b279-5495b9f8f14a | ReferenceProduct | operation, computer, desktop, office use | 85: Support services | hour | The 'operation, computer, desktop, office use' is delivering the service of operation of laptop computer for one hour of use at office. The laptop can have a cathode ray tube (CRT) or a liquid crystal display (LCD) monitor. It is assumed to be active for 3.14 hrs/day, standby for 2.62 hrs/day and off for 18.24 hrs/day.
c8c68ed5-3dc1-4164-958f-86b2ba947dbb | treatment of wastewater, unpolluted, wastewater treatment | GLO | 2010 - 2022 | ordinary transforming activity | Waste Treatment & Recycling | 3700:Sewerage | E - Water supply; sewerage, waste management and remediation activities | 3055997a-d565-4c92-9a91-431801587a3b | ReferenceProduct | wastewater, unpolluted | 39990: Other wastes n.e.c. | m3 | 'wastewater, unpolluted' is a by-product (wastewater) produced from residential sources. It is generated from a wide range of residential, industrial and commercial activities. By the database default (and per unit of reference product),'wastewater, unpolluted' has the following physicochemical characteristics: C: 0 kg/m3 , N: 0 kg/m3 , P: 0 kg/m3. This by-product can have a regional-specific composition; users are prompted to refer to the properties of this wastewater (in activities treating them) for a detailed elemental composition. This kind of by-product (wastewater) is generated from ordinary transforming activities, and as such can be considered for modelling wastewater outputs of comparable composition. In the ecoinvent database, treatment option/s for this wastewater include: wastewater treatment plant. This by-product can be modelled on two levels: treatment activity and market activity. The former one refers to the specific technology treating the by-product while the latter level represents a mix of treatments. Users are encouraged to inspect the modelling assumptions of the treatment activities and when selecting the market to additionally inspect the treatment mix. Collection and transportation of wastewater is accounted in the respective market activity with the use of sewer infrastructure; Transportation of wastewater through a sewer grid results in losses until the wastewater enters the wastewater treatment plant. Direct emissions due to those losses are considered in the market activity. Losses are regional specific and thus users are encouraged to inspect the regional modelling assumptions.
c8c68ed5-3dc1-4164-958f-86b2ba947dbb | treatment of wastewater, unpolluted, wastewater treatment | GLO | 2010 - 2022 | ordinary transforming activity | Waste Treatment & Recycling | 3700:Sewerage | E - Water supply; sewerage, waste management and remediation activities | 858164b0-44f1-4118-b6cb-47054faa21ef | ByProduct | aluminium scrap, post-consumer, prepared for melting | 39363: Waste and scrap of aluminium | kg | 'aluminium scrap, post-consumer, prepared for melting' is a solid waste under the category of industrial wastes. It is primarily generated in board carton production and during various waste treatment processes. 'aluminium scrap, post-consumer, prepared for melting' contain the following fractions: 100% aluminium fraction with minimum impurities. By the database default (and per unit of reference product),'aluminium scrap, post-consumer, prepared for melting' has 0% water on wet mass basis (100% dry matter) and it has no Carbon content. It has no heating value. This kind of by-product (recyclable or waste) is generated from ordinary transforming activities, and as such can be considered for modelling waste outputs of comparable composition. In the ecoinvent database, this by-product is used in the following processes: treatment of aluminium scrap, post-consumer, prepared for recycling, at refiner; treatment of aluminium scrap, post-consumer, prepared for recycling, at remelter. This by-product can be modelled on two levels: treatment activity and market activity. The former one refers to the specific technology treating the by-product while the latter level represents a mix of treatments. Users are encouraged to inspect the modelling assumptions of the treatment activities and when selecting the market to additionally inspect the treatment mix. Collection and transportation of this by-product is accounted in the respective market activity, users are advised to inspect and modify the average transportation distances for a case specific modelling.
c8c68ed5-3dc1-4164-958f-86b2ba947dbb | treatment of wastewater, unpolluted, wastewater treatment | GLO | 2010 - 2022 | ordinary transforming activity | Waste Treatment & Recycling | 3700:Sewerage | E - Water supply; sewerage, waste management and remediation activities | cc0d4252-6207-41d6-8567-bcbad58a7bef | ByProduct | copper scrap, sorted, pressed | 39361: Waste and scrap of copper | kg | 'copper scrap, sorted, pressed' is a solid waste under the category of industrial wastes. It can be sourced in many and various ways and therefore it can belong in the following waste categories: construction and demolition. It is primarily generated in construction activities and during waste treatment processes. 'copper scrap, sorted, pressed' contain the following fractions: 100% copper scrap. By the database default (and per unit of reference product),'copper scrap, sorted, pressed' has 0% water on wet mass basis (100% dry matter) and it has no Carbon content. It has no heating value. This kind of by-product (recyclable or waste) is generated from ordinary transforming activities, and as such can be considered for modelling waste outputs of comparable composition. In the ecoinvent database, this by-product is used in the following processes: treatment of copper scrap by electrolytic refining. This by-product can be modelled on two levels: treatment activity and market activity. The former one refers to the specific technology treating the by-product while the latter level represents a mix of treatments. Users are encouraged to inspect the modelling assumptions of the treatment activities and when selecting the market to additionally inspect the treatment mix. Collection and transportation of this by-product is accounted in the respective market activity, users are advised to inspect and modify the average transportation distances for a case specific modelling.
c8c68ed5-3dc1-4164-958f-86b2ba947dbb | treatment of wastewater, unpolluted, wastewater treatment | GLO | 2010 - 2022 | ordinary transforming activity | Waste Treatment & Recycling | 3700:Sewerage | E - Water supply; sewerage, waste management and remediation activities | 240c1a3c-1aba-4528-afc3-3f27f56583be | ByProduct | inert waste, for final disposal | 39: Wastes or scraps | kg | 'inert waste, for final disposal' is a solid waste under the category of construction and demolition wastes. It can be sourced in many and various ways and therefore it can belong in the following waste categories: industrial. It is primarily generated in a wide range of production, construction activities in different sectors. 'inert waste, for final disposal' contain the following fractions: 100% inert waste (inorganic building materials like concrete and bricks, excavation materials, similar materials). By the database default (and per unit of reference product),'inert waste, for final disposal' has 0.5% water on wet mass basis (99.5% dry matter) and it has no Carbon content. It has no heating value. This kind of by-product (recyclable or waste) is generated from ordinary transforming activities, and as such can be considered for modelling waste outputs of comparable composition. In the ecoinvent database, treatment option/s for this by-product include: deposition (inert material landfill). Based on the aforementioned treatments, this by-product receives, it is a non-hazardous waste. This by-product can be modelled on two levels: treatment activity and market activity. The former one refers to the specific technology treating the by-product while the latter level represents a mix of treatments. Users are encouraged to inspect the modelling assumptions of the treatment activities and when selecting the market to additionally inspect the treatment mix. Collection and transportation of this by-product is accounted in the respective market activity, users are advised to inspect and modify the average transportation distances for a case specific modelling.
c8c68ed5-3dc1-4164-958f-86b2ba947dbb | treatment of wastewater, unpolluted, wastewater treatment | GLO | 2010 - 2022 | ordinary transforming activity | Waste Treatment & Recycling | 3700:Sewerage | E - Water supply; sewerage, waste management and remediation activities | 4f312355-ac65-4635-8fb2-006dba64ce60 | ByProduct | iron scrap, sorted, pressed | 39310: Slag, dross, scalings and other waste from the manufacture of iron or steel | kg | 'iron scrap, sorted, pressed' is a solid waste under the category of industrial wastes. It is primarily generated in gold-silver mine operation and beneficiation or during waste treatment processes. 'iron scrap, sorted, pressed' contain the following fractions: 100% sorted, pressed iron scrap. By the database default (and per unit of reference product),'iron scrap, sorted, pressed' has 0% water on wet mass basis (100% dry matter) and it has no Carbon content. It has no heating value. This kind of by-product (recyclable or waste) is generated from ordinary transforming activities, and as such can be considered for modelling waste outputs of comparable composition. In the ecoinvent database, this by-product is used in the following processes: cast iron production; ferroniobium production, from pyrochlore concentrate, 66% Nb; iron (III) chloride production, product in 40% solution state; iron-nickel-chromium alloy production; ortho-phenylene diamine production; para-phenylene diamine production; steel production, converter, low-alloyed; steel production, converter, unalloyed; steel production, electric, chromium steel 18/8; steel production, electric, low-alloyed; titanium dioxide production, sulfate process; zinc oxide production. This by-product can be modelled on two levels: treatment activity and market activity. The former one refers to the specific technology treating the by-product while the latter level represents a mix of treatments. Users are encouraged to inspect the modelling assumptions of the treatment activities and when selecting the market to additionally inspect the treatment mix. Collection and transportation of this by-product is accounted in the respective market activity, users are advised to inspect and modify the average transportation distances for a case specific modelling.
c8c68ed5-3dc1-4164-958f-86b2ba947dbb | treatment of wastewater, unpolluted, wastewater treatment | GLO | 2010 - 2022 | ordinary transforming activity | Waste Treatment & Recycling | 3700:Sewerage | E - Water supply; sewerage, waste management and remediation activities | d3fe6705-5f5c-4961-b14d-0f9dd0e90e34 | ByProduct | waste bitumen | 39990: Other wastes n.e.c. | kg | 'waste bitumen' is a solid waste under the category of construction and demolition wastes. It can be sourced in many and various ways and therefore it can belong in the following waste categories: industrial. It is primarily generated in the end-of-life of fuel pipelines and in the demolition of building infrastructure. 'waste bitumen' contain the following fractions: 100% waste bitumen. By the database default (and per unit of reference product),'waste bitumen' has 1.4% water on wet mass basis (98.6% dry matter) and Carbon present is of only fossil origin (84.27% on a dry matter basis). It has a higher heating value of 41.39 MJ/kg and a lower heating value of 39.38 MJ/kg . This kind of by-product (recyclable or waste) is generated from ordinary transforming activities, and as such can be considered for modelling waste outputs of comparable composition. In the ecoinvent database, treatment option/s for this by-product include: deposition (sanitary landfill). Based on the aforementioned treatments, this by-product receives, it is a non-hazardous waste. This by-product can be modelled on two levels: treatment activity and market activity. The former one refers to the specific technology treating the by-product while the latter level represents a mix of treatments. Users are encouraged to inspect the modelling assumptions of the treatment activities and when selecting the market to additionally inspect the treatment mix. Collection and transportation of this by-product is accounted in the respective market activity, users are advised to inspect and modify the average transportation distances for a case specific modelling. | 008052-42-4
c8c68ed5-3dc1-4164-958f-86b2ba947dbb | treatment of wastewater, unpolluted, wastewater treatment | GLO | 2010 - 2022 | ordinary transforming activity | Waste Treatment & Recycling | 3700:Sewerage | E - Water supply; sewerage, waste management and remediation activities | d51e5a32-c20a-4da6-8d58-31f344b50c00 | ByProduct | waste graphical paper | 39990: Other wastes n.e.c. | kg | 'waste graphical paper' is a solid waste under the category of industrial wastes. It is primarily generated in the production and treament activities of different type of paper, as well as metals and minerals processing. 'waste graphical paper' contain the following fractions: 100% waste graphical paper. By the database default (and per unit of reference product),'waste graphical paper' has 11.2% water on wet mass basis (88.8% dry matter) and Carbon present is of only non-fossil origin (45.5% on a dry matter basis). It has a higher heating value of 16.61 MJ/kg . This kind of by-product (recyclable or waste) is generated from ordinary transforming activities, and as such can be considered for modelling waste outputs of comparable composition. In the ecoinvent database, treatment option/s for this by-product include: deposition (sanitary landfill, unsanitary landfill), thermal (municipal incineration), uncontrolled forms of disposal (open dump, open burning). Based on the aforementioned treatments, this by-product receives, it is a non-hazardous waste. This by-product can be modelled on two levels: treatment activity and market activity. The former one refers to the specific technology treating the by-product while the latter level represents a mix of treatments. Users are encouraged to inspect the modelling assumptions of the treatment activities and when selecting the market to additionally inspect the treatment mix. Collection and transportation of this by-product is accounted in the respective market activity, users are advised to inspect and modify the average transportation distances for a case specific modelling.
c8c68ed5-3dc1-4164-958f-86b2ba947dbb | treatment of wastewater, unpolluted, wastewater treatment | GLO | 2010 - 2022 | ordinary transforming activity | Waste Treatment & Recycling | 3700:Sewerage | E - Water supply; sewerage, waste management and remediation activities | bfd577e2-82b4-4166-af2b-3bda540931f6 | ByProduct | waste mineral wool | 39990: Other wastes n.e.c. | kg | 'waste mineral wool' is a solid waste under the category of construction and demolition wastes. It can be sourced in many and various ways and therefore it can belong in the following waste categories: industrial. It is primarily generated in construction of building infrastructure and in different industrial applications like production of ferries, coal stoves, absorption chillers, ect. 'waste mineral wool' contain the following fractions: 100% inert waste (mineral wool). By the database default (and per unit of reference product),'waste mineral wool' has 0% water on wet mass basis (100% dry matter) and it has no Carbon content. It has no heating value. This kind of by-product (recyclable or waste) is generated from ordinary transforming activities, and as such can be considered for modelling waste outputs of comparable composition. In the ecoinvent database, this by-product is used in the following processes: treatment of waste mineral wool, collection for final disposal; treatment of waste mineral wool, recycling; treatment of waste mineral wool, sorting plant. Based on the aforementioned treatments, this by-product receives, it is a non-hazardous waste. This by-product can be modelled on two levels: treatment activity and market activity. The former one refers to the specific technology treating the by-product while the latter level represents a mix of treatments. Users are encouraged to inspect the modelling assumptions of the treatment activities and when selecting the market to additionally inspect the treatment mix. Collection and transportation of this by-product is accounted in the respective market activity, users are advised to inspect and modify the average transportation distances for a case specific modelling.
c8c68ed5-3dc1-4164-958f-86b2ba947dbb | treatment of wastewater, unpolluted, wastewater treatment | GLO | 2010 - 2022 | ordinary transforming activity | Waste Treatment & Recycling | 3700:Sewerage | E - Water supply; sewerage, waste management and remediation activities | 88afd721-07ec-4910-a004-fa3fecb6bf70 | ByProduct | waste plastic, mixture | 39270: Waste, parings and scrap of plastics | kg | 'waste plastic, mixture' is a solid waste under the category of construction and demolition wastes. It can be sourced in many and various ways and therefore it can belong in all waste categories (commercial and institutional, industrial and construction and demolition). It is primarily generated in a wide range of production activities in many different sectors, like building infrastructure, production of plastics, chemicals, aircrafts, ferries, heavy machinery, etc. 'waste plastic, mixture' contain the following fractions: 100% waste mixed plastics. By the database default (and per unit of reference product),'waste plastic, mixture' has 15.3% water on wet mass basis (84.7% dry matter) and Carbon present is of only fossil origin (74.73% on a dry matter basis). It has a higher heating value of 34.05 MJ/kg . This kind of by-product (recyclable or waste) is generated from ordinary transforming activities, and as such can be considered for modelling waste outputs of comparable composition. In the ecoinvent database, treatment option/s for this by-product include: deposition (sanitary landfill, unsanitary landfill), thermal (municipal incineration), uncontrolled forms of disposal (open dump, open burning). Based on the aforementioned treatments, this by-product receives, it is a non-hazardous waste. In addition, this by-product is used in the following processes: clinker production. This by-product can be modelled on two levels: treatment activity and market activity. The former one refers to the specific technology treating the by-product while the latter level represents a mix of treatments. Users are encouraged to inspect the modelling assumptions of the treatment activities and when selecting the market to additionally inspect the treatment mix. Collection and transportation of this by-product is accounted in the respective market activity, users are advised to inspect and modify the average transportation distances for a case specific modelling.
c8c68ed5-3dc1-4164-958f-86b2ba947dbb | treatment of wastewater, unpolluted, wastewater treatment | GLO | 2010 - 2022 | ordinary transforming activity | Waste Treatment & Recycling | 3700:Sewerage | E - Water supply; sewerage, waste management and remediation activities | 5bf224ae-3af5-4eb2-9493-330c16472ca2 | ByProduct | waste polyethylene/polypropylene product | 39270: Waste, parings and scrap of plastics | kg | 'waste polyethylene/polypropylene product' is a solid waste under the category of construction and demolition wastes. It can be sourced in many and various ways and therefore it can belong in the following waste categories: industrial. It is primarily generated in construction of building infrastructure and different industrial activities like production of mattresses, turbines, pumps, etc. 'waste polyethylene/polypropylene product' contain the following fractions: 100% waste polyethylene/polypropylene. By the database default (and per unit of reference product),'waste polyethylene/polypropylene product' has 15.3% water on wet mass basis (84.7% dry matter) and Carbon present is of only fossil origin (74.8% on a dry matter basis). It has a lower heating value of 42.47 MJ/kg . This kind of by-product (recyclable or waste) is generated from ordinary transforming activities, and as such can be considered for modelling waste outputs of comparable composition. In the ecoinvent database, this by-product is used in the following processes: treatment of waste polyethylene/polypropylene product, collection for final disposal. Based on the aforementioned treatments, this by-product receives, it is a non-hazardous waste. This by-product can be modelled on two levels: treatment activity and market activity. The former one refers to the specific technology treating the by-product while the latter level represents a mix of treatments. Users are encouraged to inspect the modelling assumptions of the treatment activities and when selecting the market to additionally inspect the treatment mix. Collection and transportation of this by-product is accounted in the respective market activity, users are advised to inspect and modify the average transportation distances for a case specific modelling.
c8c68ed5-3dc1-4164-958f-86b2ba947dbb | treatment of wastewater, unpolluted, wastewater treatment | GLO | 2010 - 2022 | ordinary transforming activity | Waste Treatment & Recycling | 3700:Sewerage | E - Water supply; sewerage, waste management and remediation activities | 5357a067-f798-46fb-97b0-fa18f723341b | ByProduct | waste reinforced concrete | 39: Wastes or scraps | kg | 'waste reinforced concrete' is a solid waste under the category of construction and demolition wastes. It is primarily generated in construction of building infrastructure. 'waste reinforced concrete' contain the following fractions: 97 % inert material and 3 % steel. By the database default (and per unit of reference product),'waste reinforced concrete' has 0.582000000000005% water on wet mass basis (99.418% dry matter) and it has no Carbon content. It has no heating value. This kind of by-product (recyclable or waste) is generated from ordinary transforming activities, and as such can be considered for modelling waste outputs of comparable composition. In the ecoinvent database, this by-product is used in the following processes: treatment of waste reinforced concrete, collection for final disposal; treatment of waste reinforced concrete, recycling; treatment of waste reinforced concrete, sorting plant. Based on the aforementioned treatments, this by-product receives, it is a non-hazardous waste. This by-product can be modelled on two levels: treatment activity and market activity. The former one refers to the specific technology treating the by-product while the latter level represents a mix of treatments. Users are encouraged to inspect the modelling assumptions of the treatment activities and when selecting the market to additionally inspect the treatment mix. Collection and transportation of this by-product is accounted in the respective market activity, users are advised to inspect and modify the average transportation distances for a case specific modelling.
c8c68ed5-3dc1-4164-958f-86b2ba947dbb | treatment of wastewater, unpolluted, wastewater treatment | GLO | 2010 - 2022 | ordinary transforming activity | Waste Treatment & Recycling | 3700:Sewerage | E - Water supply; sewerage, waste management and remediation activities | 9a8c2994-7cbb-4d86-a1b7-27fc0c4e49e3 | ByProduct | waste reinforcement steel | 39310: Slag, dross, scalings and other waste from the manufacture of iron or steel | kg | 'waste reinforcement steel' is a solid waste under the category of construction and demolition wastes. It can be sourced in many and various ways and therefore it can belong in the following waste categories: industrial. It is primarily generated in a wide range of construction activities in many different sectors. 'waste reinforcement steel' contain the following fractions: 100% waste steel. By the database default (and per unit of reference product),'waste reinforcement steel' has 0% water on wet mass basis (100% dry matter) and it has no Carbon content. It has no heating value. This kind of by-product (recyclable or waste) is generated from ordinary transforming activities, and as such can be considered for modelling waste outputs of comparable composition. In the ecoinvent database, this by-product is used in the following processes: treatment of waste reinforcement steel, collection for final disposal; treatment of waste reinforcement steel, recycling; treatment of waste reinforcement steel, sorting plant. Based on the aforementioned treatments, this by-product receives, it is a non-hazardous waste. This by-product can be modelled on two levels: treatment activity and market activity. The former one refers to the specific technology treating the by-product while the latter level represents a mix of treatments. Users are encouraged to inspect the modelling assumptions of the treatment activities and when selecting the market to additionally inspect the treatment mix. Collection and transportation of this by-product is accounted in the respective market activity, users are advised to inspect and modify the average transportation distances for a case specific modelling. | 007439-89-6
c8c68ed5-3dc1-4164-958f-86b2ba947dbb | treatment of wastewater, unpolluted, wastewater treatment | GLO | 2010 - 2022 | ordinary transforming activity | Waste Treatment & Recycling | 3700:Sewerage | E - Water supply; sewerage, waste management and remediation activities | 7513d2f5-d7ee-497b-971b-a5ad34ab5c83 | ByProduct | waste rubber, unspecified | 39: Wastes or scraps | kg | 'waste rubber, unspecified' is a solid waste under the category of construction and demolition wastes. It can be sourced in many and various ways and therefore it can belong in all waste categories (commercial and institutional, industrial and construction and demolition). It is primarily generated in a wide range of production, construction and maintenance activities in many different sectors. 'waste rubber, unspecified' contain the following fractions: 100% waste rubber. By the database default (and per unit of reference product),'waste rubber, unspecified' has 0% water on wet mass basis (100% dry matter) and Carbon present is of only fossil origin (85.3% on a dry matter basis). It has a higher heating value of 29.3 MJ/kg . This kind of by-product (recyclable or waste) is generated from ordinary transforming activities, and as such can be considered for modelling waste outputs of comparable composition. In the ecoinvent database, treatment option/s for this by-product include: thermal (municipal incineration). Based on the aforementioned treatments, this by-product receives, it is a non-hazardous waste. In addition, this by-product is used in the following processes: clinker production. This by-product can be modelled on two levels: treatment activity and market activity. The former one refers to the specific technology treating the by-product while the latter level represents a mix of treatments. Users are encouraged to inspect the modelling assumptions of the treatment activities and when selecting the market to additionally inspect the treatment mix. Collection and transportation of this by-product is accounted in the respective market activity, users are advised to inspect and modify the average transportation distances for a case specific modelling.
1ce8178d-90d0-40ab-a1d7-503e361415f3 | electricity production, wind, 1-3MW turbine, onshore | CN-JX | 2005 - 2022 | ordinary transforming activity | Electricity | 3510:Electric power generation, transmission and distribution | D - Electricity, gas, steam and air conditioning supply | 66c93e71-f32b-4591-901c-55395db5c132 | ReferenceProduct | electricity, high voltage | 17100: Electrical energy | kWh | This product represents electrical energy measured in kWh. If electricity is taken from a market for electricity, the transmission infrastructure, country-specific losses and transformation losses (for markets for medium and low voltage) are included. Covers voltages above 24 kV.
1ce8178d-90d0-40ab-a1d7-503e361415f3 | electricity production, wind, 1-3MW turbine, onshore | CN-JX | 2005 - 2022 | ordinary transforming activity | Electricity | 3510:Electric power generation, transmission and distribution | D - Electricity, gas, steam and air conditioning supply | 1b30b018-ac39-41f4-a9e0-92057eef8bb8 | ByProduct | waste mineral oil | 39990: Other wastes n.e.c. | kg | 'waste mineral oil' is a liquid waste under the category of industrial wastes. It is primarily generated in a wide range of industrial activities in many different sectors. 'waste mineral oil' contain the following fractions: 100% waste mineral oil. By the database default (and per unit of reference product),'waste mineral oil' has 10% water on wet mass basis (90% dry matter) and Carbon present is of only fossil origin (86.44% on a dry matter basis). It has a higher heating value of 41.8 MJ/kg . This kind of by-product (recyclable or waste) is generated from ordinary transforming activities, and as such can be considered for modelling waste outputs of comparable composition. In the ecoinvent database, treatment option/s for this by-product include: thermal (hazardous waste incineration). Based on the aforementioned treatments this by-product receives, it is a hazardous waste. In addition, this by-product is used in the following processes: clinker production. This by-product can be modelled on two levels: treatment activity and market activity. The former one refers to the specific technology treating the by-product while the latter level represents a mix of treatments. Users are encouraged to inspect the modelling assumptions of the treatment activities and when selecting the market to additionally inspect the treatment mix. Collection and transportation of this by-product is accounted in the respective market activity, users are advised to inspect and modify the average transportation distances for a case specific modelling.
5a2758e4-e790-564c-ad1f-14dd1cf513b7 | urea ammonium nitrate production | RER | 2011 - 2022 | ordinary transforming activity | Chemicals; Agriculture & Animal Husbandry | 2012:Manufacture of fertilizers and nitrogen compounds | C - Manufacturing | 8ce2c556-d2fa-54e4-8fc5-994fffe18c5b | ReferenceProduct | urea ammonium nitrate mix | 34619: Other nitrogenous fertilizers and mixtures, n.e.c. | kg | 'urea ammonium nitrate mix' is an organic substance with a CAS no. : . It is called 'a mixture of urea and ammonium nitrate with a nitrogen content of 30% N' under IUPAC naming and its molecular formula is: . It is liquid under normal conditions of temperature and pressure. Modelling this substance in a solution requires the user to add the solvent of their choice in their models. There is no publicly available information about the consumption of this substance on a consumer level. There is no publicly available information about the consumption of this substance on industrial sites. Based on EU regulations (REGULATION (EU) 2019/1009), if this substance would be used as fertiliser, it could be labelled as N-P-K of: (30-0-0). | 015978-77-5
7a7b0011-9dcb-4f6f-8333-6dda66197c33 | excavation, skid-steer loader | GLO | 1996 - 2022 | ordinary transforming activity | Infrastructure & Machinery | 4312:Site preparation | F - Construction | d67e647c-1f74-4961-81c0-5b144f1ca082 | ReferenceProduct | excavation, skid-steer loader | 54330: Excavating and earthmoving services | m3 | The service "excavation, skid-steer loader" delivers the excavation of 1 m3 of material. It includes the inputs "building machine" for infrastructure, lubricating oil and fuel consumption, and some measured air emissions as output. A user employing this module should model the excavated material if necessary.
7a7b0011-9dcb-4f6f-8333-6dda66197c33 | excavation, skid-steer loader | GLO | 1996 - 2022 | ordinary transforming activity | Infrastructure & Machinery | 4312:Site preparation | F - Construction | 1b30b018-ac39-41f4-a9e0-92057eef8bb8 | ByProduct | waste mineral oil | 39990: Other wastes n.e.c. | kg | 'waste mineral oil' is a liquid waste under the category of industrial wastes. It is primarily generated in a wide range of industrial activities in many different sectors. 'waste mineral oil' contain the following fractions: 100% waste mineral oil. By the database default (and per unit of reference product),'waste mineral oil' has 10% water on wet mass basis (90% dry matter) and Carbon present is of only fossil origin (86.44% on a dry matter basis). It has a higher heating value of 41.8 MJ/kg . This kind of by-product (recyclable or waste) is generated from ordinary transforming activities, and as such can be considered for modelling waste outputs of comparable composition. In the ecoinvent database, treatment option/s for this by-product include: thermal (hazardous waste incineration). Based on the aforementioned treatments this by-product receives, it is a hazardous waste. In addition, this by-product is used in the following processes: clinker production. This by-product can be modelled on two levels: treatment activity and market activity. The former one refers to the specific technology treating the by-product while the latter level represents a mix of treatments. Users are encouraged to inspect the modelling assumptions of the treatment activities and when selecting the market to additionally inspect the treatment mix. Collection and transportation of this by-product is accounted in the respective market activity, users are advised to inspect and modify the average transportation distances for a case specific modelling.
a967f087-a5d8-4217-99de-c4f2cbb40616 | electricity production, hydro, run-of-river | NP | 1945 - 2022 | ordinary transforming activity | Electricity | 3510:Electric power generation, transmission and distribution | D - Electricity, gas, steam and air conditioning supply | 66c93e71-f32b-4591-901c-55395db5c132 | ReferenceProduct | electricity, high voltage | 17100: Electrical energy | kWh | This product represents electrical energy measured in kWh. If electricity is taken from a market for electricity, the transmission infrastructure, country-specific losses and transformation losses (for markets for medium and low voltage) are included. Covers voltages above 24 kV.
a967f087-a5d8-4217-99de-c4f2cbb40616 | electricity production, hydro, run-of-river | NP | 1945 - 2022 | ordinary transforming activity | Electricity | 3510:Electric power generation, transmission and distribution | D - Electricity, gas, steam and air conditioning supply | 1b30b018-ac39-41f4-a9e0-92057eef8bb8 | ByProduct | waste mineral oil | 39990: Other wastes n.e.c. | kg | 'waste mineral oil' is a liquid waste under the category of industrial wastes. It is primarily generated in a wide range of industrial activities in many different sectors. 'waste mineral oil' contain the following fractions: 100% waste mineral oil. By the database default (and per unit of reference product),'waste mineral oil' has 10% water on wet mass basis (90% dry matter) and Carbon present is of only fossil origin (86.44% on a dry matter basis). It has a higher heating value of 41.8 MJ/kg . This kind of by-product (recyclable or waste) is generated from ordinary transforming activities, and as such can be considered for modelling waste outputs of comparable composition. In the ecoinvent database, treatment option/s for this by-product include: thermal (hazardous waste incineration). Based on the aforementioned treatments this by-product receives, it is a hazardous waste. In addition, this by-product is used in the following processes: clinker production. This by-product can be modelled on two levels: treatment activity and market activity. The former one refers to the specific technology treating the by-product while the latter level represents a mix of treatments. Users are encouraged to inspect the modelling assumptions of the treatment activities and when selecting the market to additionally inspect the treatment mix. Collection and transportation of this by-product is accounted in the respective market activity, users are advised to inspect and modify the average transportation distances for a case specific modelling.
3c9a0fe1-d440-5526-a43f-e00a0e3ed0fe | market for waste packaging paper | SE | 2018 - 2022 | market activity | Waste Treatment & Recycling | 3821:Treatment and disposal of non-hazardous waste | E - Water supply; sewerage, waste management and remediation activities | 8d7c013a-5aca-44d7-8fc4-193844d2953a | ReferenceProduct | waste packaging paper | 39240: Waste and scrap of paper or paperboard | kg | 'waste packaging paper' is a solid waste under the category of industrial wastes. It is primarily generated in coating processing and paper production activities. 'waste packaging paper' contain the following fractions: 100% packaging glass. By the database default (and per unit of reference product),'waste packaging paper' has 12.483% water on wet mass basis (88.902% dry matter) and it has no Carbon content. It has a lower heating value of 14.11 MJ/kg . This kind of by-product (recyclable or waste) is generated from ordinary transforming activities, and as such can be considered for modelling waste outputs of comparable composition. In the ecoinvent database, treatment option/s for this by-product include: deposition (sanitary landfill, unsanitary landfill), thermal (municipal incineration), uncontrolled forms of disposal (open dump, open burning). Based on the aforementioned treatments, this by-product receives, it is a non-hazardous waste. This by-product can be modelled on two levels: treatment activity and market activity. The former one refers to the specific technology treating the by-product while the latter level represents a mix of treatments. Users are encouraged to inspect the modelling assumptions of the treatment activities and when selecting the market to additionally inspect the treatment mix. Collection and transportation of this by-product is accounted in the respective market activity, users are advised to inspect and modify the average transportation distances for a case specific modelling.
db62b446-f900-49b7-90de-b5fc82c9ef03 | electricity production, photovoltaic, 3kWp slanted-roof installation, multi-Si, panel, mounted | CN-ZJ | 2005 - 2022 | ordinary transforming activity | Electricity | 3510:Electric power generation, transmission and distribution | D - Electricity, gas, steam and air conditioning supply | d69294d7-8d64-4915-a896-9996a014c410 | ReferenceProduct | electricity, low voltage | 17100: Electrical energy | kWh | This product represents electrical energy measured in kWh. If electricity is taken from a market for electricity, the transmission infrastructure, country-specific losses and transformation losses (for markets for medium and low voltage) are included. Covers voltages below 1 kV.
db62b446-f900-49b7-90de-b5fc82c9ef03 | electricity production, photovoltaic, 3kWp slanted-roof installation, multi-Si, panel, mounted | CN-ZJ | 2005 - 2022 | ordinary transforming activity | Electricity | 3510:Electric power generation, transmission and distribution | D - Electricity, gas, steam and air conditioning supply | e8a51ec1-60cb-4ead-a948-ad1142c61918 | ByProduct | wastewater, average | 39990: Other wastes n.e.c. | m3 | 'wastewater, average' is a by-product (wastewater) produced from residential sources. It is generated from a wide range of residential, industrial and commercial activities. By the database default (and per unit of reference product),'wastewater, average' has the following physicochemical characteristics: C: 0.000000043979 kg/m3 , N: 0.031015 kg/m3 , P: 0.0044833 kg/m3. This by-product can have a regional-specific composition; users are prompted to refer to the properties of this wastewater (in activities treating them) for a detailed elemental composition. This kind of by-product (wastewater) is generated from ordinary transforming activities, and as such can be considered for modelling wastewater outputs of comparable composition. In the ecoinvent database, treatment option/s for this wastewater include: wastewater treatment plant. This by-product can be modelled on two levels: treatment activity and market activity. The former one refers to the specific technology treating the by-product while the latter level represents a mix of treatments. Users are encouraged to inspect the modelling assumptions of the treatment activities and when selecting the market to additionally inspect the treatment mix. Collection and transportation of wastewater is accounted in the respective market activity with the use of sewer infrastructure; Transportation of wastewater through a sewer grid results in losses until the wastewater enters the wastewater treatment plant. Direct emissions due to those losses are considered in the market activity. Losses are regional specific and thus users are encouraged to inspect the regional modelling assumptions.
fe50f1ac-8d76-4fe6-88f2-e0611c6ccb0e | market for chipper, mobile, diesel | GLO | 2011 - 2022 | market activity | Infrastructure & Machinery; Forestry | 2821:Manufacture of agricultural and forestry machinery | C - Manufacturing | 46485e9c-5b50-43fd-bb1c-b06a9ae4d3af | ReferenceProduct | chipper, mobile, diesel | 441: Agricultural or forestry machinery and parts thereof | unit | This is an infrastructure, representing the product of a mobile chipper that it is used to reduce wood like tree limbs or trunks into smaller woodchips. The product is a mobile unit that operates with diesel. It has a lifetime of 8.5227 years that corresponds to a lifetime capacity of 15,000 hours. Its production represents all materials necessary to construct it, their end-of-life, energy consumption required for the production and maintenance of the forest machinery.
dd757ac0-bbeb-434d-8116-cfdf8421cbe1 | treatment of blast furnace gas, in power plant | CN-ZJ | 1980 - 2022 | ordinary transforming activity | Electricity; Waste Treatment & Recycling; Heat | 3510:Electric power generation, transmission and distribution | D - Electricity, gas, steam and air conditioning supply | b254bbdf-fb2b-4878-aec9-2a7820f3f32e | ReferenceProduct | blast furnace gas | 17200: Coal gas, water gas, producer gas and similar gases, other than petroleum gases and other gaseous hydrocarbons | MJ | 'blast furnace gas' is a solid waste under the category of industrial wastes. It is primarily generated in steelmaking process during the smelting process. 'blast furnace gas' contain the following fractions: 100% blast furnace gas. By the database default (and per unit of reference product),'blast furnace gas' has 0% water on wet mass basis (100% dry matter) and Carbon present is of only fossil origin (15.66% on a dry matter basis). It has no heating value. This kind of by-product (recyclable or waste) is generated from ordinary transforming activities, and as such can be considered for modelling waste outputs of comparable composition. In the ecoinvent database, this by-product is used in the following processes: iron pellet production; treatment of blast furnace gas, in power plant. This by-product can be modelled on two levels: treatment activity and market activity. The former one refers to the specific technology treating the by-product while the latter level represents a mix of treatments. Users are encouraged to inspect the modelling assumptions of the treatment activities and when selecting the market to additionally inspect the treatment mix. Collection and transportation of this by-product is accounted in the respective market activity, users are advised to inspect and modify the average transportation distances for a case specific modelling.
dd757ac0-bbeb-434d-8116-cfdf8421cbe1 | treatment of blast furnace gas, in power plant | CN-ZJ | 1980 - 2022 | ordinary transforming activity | Electricity; Waste Treatment & Recycling; Heat | 3510:Electric power generation, transmission and distribution | D - Electricity, gas, steam and air conditioning supply | 66c93e71-f32b-4591-901c-55395db5c132 | ByProduct | electricity, high voltage | 17100: Electrical energy | kWh | This product represents electrical energy measured in kWh. If electricity is taken from a market for electricity, the transmission infrastructure, country-specific losses and transformation losses (for markets for medium and low voltage) are included. Covers voltages above 24 kV.
dd757ac0-bbeb-434d-8116-cfdf8421cbe1 | treatment of blast furnace gas, in power plant | CN-ZJ | 1980 - 2022 | ordinary transforming activity | Electricity; Waste Treatment & Recycling; Heat | 3510:Electric power generation, transmission and distribution | D - Electricity, gas, steam and air conditioning supply | 71e2f1db-a2c5-44d0-8337-dfff15be974d | ByProduct | heat, district or industrial, other than natural gas | 17300: Steam and hot water | MJ | This product represents heat measured in MJ. The heat is produced through various other means than natural gas. This includes burning of biomethane in gas turbine; biogas in co-gen gas engine; anthracite, coal, lignite briquettes and coke in stove; hardwood, logs, softwood, wood chips, wood pellets in furnaces and wood heaters; light fuel oil in boilers. Also contributing are heat from heat pumps and solar collectors. The dataset is targeted for district and industrial-scale heating.
e8d4538d-dd77-48be-8df0-a3fb6ab2d204 | market for nylon 6-6, glass-filled | GLO | 2011 - 2022 | market activity | Chemicals | 2013:Manufacture of plastics and synthetic rubber in primary forms | C - Manufacturing | 6826a703-2476-42f3-bb7c-4f32594ab030 | ReferenceProduct | nylon 6-6, glass-filled | 347: Plastics in primary forms | kg | 'nylon 6-6, glass-filled', is a plastic product of fossil origin, it is not biodegradable and it is a thermoplastic material. This product consists of 100% virgin material with no content of recycled material and the glass fibre content is assumed to be 30%. The product is used in the following applications and sectors: Nylon 6.6 can be processed via extrusion, injection moulding and blow moulding. The main uses include fibers and engineering plastics; Nylon 6.6 is generally not used in film applications as it cannot be bi-axially orientated. Applications range from automotive to electrical/electronic and textile uses.
3228870b-72a1-4eca-b3c5-abfa1166ad1c | treatment of waste polyurethane, municipal incineration with fly ash extraction | CH | 2006 - 2022 | ordinary transforming activity | Waste Treatment & Recycling | 3821:Treatment and disposal of non-hazardous waste | E - Water supply; sewerage, waste management and remediation activities | 9cdb112b-0d90-4d76-9cec-412b0c67d8bb | ReferenceProduct | waste polyurethane | 39270: Waste, parings and scrap of plastics | kg | 'waste polyurethane' is a solid waste under the category of construction and demolition wastes. It can be sourced in many and various ways and therefore it can belong in the following waste categories: industrial. It is primarily generated in a wide range of production and construction activities in many different sectors. 'waste polyurethane' contain the following fractions: 100% waste polyurethane. By the database default (and per unit of reference product),'waste polyurethane' has 0.2% water on wet mass basis (99.8% dry matter) and Carbon present is of only fossil origin (64.13% on a dry matter basis). It has a lower heating value of 30.67 MJ/kg . This kind of by-product (recyclable or waste) is generated from ordinary transforming activities, and as such can be considered for modelling waste outputs of comparable composition. In the ecoinvent database, treatment option/s for this by-product include: deposition (inert material landfill, sanitary landfill, unsanitary landfill), thermal (municipal incineration), uncontrolled forms of disposal (open dump, open burning). Based on the aforementioned treatments, this by-product receives, it is a non-hazardous waste. This by-product can be modelled on two levels: treatment activity and market activity. The former one refers to the specific technology treating the by-product while the latter level represents a mix of treatments. Users are encouraged to inspect the modelling assumptions of the treatment activities and when selecting the market to additionally inspect the treatment mix. Collection and transportation of this by-product is accounted in the respective market activity, users are advised to inspect and modify the average transportation distances for a case specific modelling. | 009009-54-5
3228870b-72a1-4eca-b3c5-abfa1166ad1c | treatment of waste polyurethane, municipal incineration with fly ash extraction | CH | 2006 - 2022 | ordinary transforming activity | Waste Treatment & Recycling | 3821:Treatment and disposal of non-hazardous waste | E - Water supply; sewerage, waste management and remediation activities | 637ee275-a239-4dcb-b084-abfa110dd65b | ByProduct | electricity, for reuse in municipal waste incineration only | 17100: Electrical energy | kWh | This product represents electrical energy measured in kWh. If electricity is taken from a market for electricity, the transmission infrastructure, country-specific losses and transformation losses (for markets for medium and low voltage) are included. Covers voltages between 1kV and 24 kV. Electricity that is produced internally in the incineration plant. Excess electricity is fed into 'market for electricity, medium voltage'.
3228870b-72a1-4eca-b3c5-abfa1166ad1c | treatment of waste polyurethane, municipal incineration with fly ash extraction | CH | 2006 - 2022 | ordinary transforming activity | Waste Treatment & Recycling | 3821:Treatment and disposal of non-hazardous waste | E - Water supply; sewerage, waste management and remediation activities | 45fbbc41-7ae9-46cc-bb31-abfa11e69de0 | ByProduct | heat, for reuse in municipal waste incineration only | 17300: Steam and hot water | MJ | The heat is produced in treatment activities and usually reused in the activity itself. Excess heat is fed in 'market for heat district or industrial, other than natural gas'.
3228870b-72a1-4eca-b3c5-abfa1166ad1c | treatment of waste polyurethane, municipal incineration with fly ash extraction | CH | 2006 - 2022 | ordinary transforming activity | Waste Treatment & Recycling | 3821:Treatment and disposal of non-hazardous waste | E - Water supply; sewerage, waste management and remediation activities | 5ef99ef1-ca53-43b8-bdf3-ecdc75c75cea | ByProduct | metalliferous hydroxide sludge | 1429: Other non-ferrous metal ores and concentrates (other than uranium or thorium ores and concentrates) | kg | 'metalliferous hydroxide sludge' is a solid waste under the category of industrial wastes. It is primarily generated in the incineration process with fly ash extraction in the geography of Switzerland. 'metalliferous hydroxide sludge' contain the following fractions: zinc concentrate . By the database default (and per unit of reference product),'metalliferous hydroxide sludge' has 14.1391% water on wet mass basis (0% dry matter) and Carbon present is of both fossil (0.82% on a dry matter basis), and non-fossil origin (1.12% on a dry matter basis). It has no heating value. This kind of by-product (recyclable or waste) is generated in a specific treatment process, and as such is not intended to be used as for modelling waste outputs from other activities. In the ecoinvent database, treatment option/s for this by-product include: deposition (slag landfill). Based on the aforementioned treatments, this by-product receives, it is a non-hazardous waste. This by-product can be modelled on two levels: treatment activity and market activity. The former one refers to the specific technology treating the by-product while the latter level represents a mix of treatments. Users are encouraged to inspect the modelling assumptions of the treatment activities and when selecting the market to additionally inspect the treatment mix. Collection and transportation of this by-product is accounted in the respective market activity, users are advised to inspect and modify the average transportation distances for a case specific modelling.
3228870b-72a1-4eca-b3c5-abfa1166ad1c | treatment of waste polyurethane, municipal incineration with fly ash extraction | CH | 2006 - 2022 | ordinary transforming activity | Waste Treatment & Recycling | 3821:Treatment and disposal of non-hazardous waste | E - Water supply; sewerage, waste management and remediation activities | e33624fc-eb2d-41c3-9826-4b879573b686 | ByProduct | spent activated carbon with mercury | 39950: Wastes from chemical or allied industries | kg | 'spent activated carbon with mercury' is a solid waste under the category of industrial wastes. It is primarily generated in municipal incenration with fly ash extraction. 'spent activated carbon with mercury' contain the following fractions: spent activated carbon which contain 0.1 to 50 w% mercury. By the database default (and per unit of reference product),'spent activated carbon with mercury' has 0% water on wet mass basis (100% dry matter) and Carbon present is of only fossil origin (60% on a dry matter basis). It has a lower heating value of 18.18 MJ/kg . This kind of by-product (recyclable or waste) is generated from ordinary transforming activities, and as such can be considered for modelling waste outputs of comparable composition. In the ecoinvent database, treatment option/s for this by-product include: deposition (underground deposit). Based on the aforementioned treatments, this by-product receives, it is a hazardous waste. This by-product can be modelled on two levels: treatment activity and market activity. The former one refers to the specific technology treating the by-product while the latter level represents a mix of treatments. Users are encouraged to inspect the modelling assumptions of the treatment activities and when selecting the market to additionally inspect the treatment mix. Collection and transportation of this by-product is accounted in the respective market activity, users are advised to inspect and modify the average transportation distances for a case specific modelling.
3228870b-72a1-4eca-b3c5-abfa1166ad1c | treatment of waste polyurethane, municipal incineration with fly ash extraction | CH | 2006 - 2022 | ordinary transforming activity | Waste Treatment & Recycling | 3821:Treatment and disposal of non-hazardous waste | E - Water supply; sewerage, waste management and remediation activities | 7f6bb533-2d3c-43a6-ac60-6eef299d7c52 | ByProduct | waste cement, hydrated | 39: Wastes or scraps | kg | 'waste cement, hydrated' is a solid waste under the category of construction and demolition wastes. It is primarily generated in construction and demolition of building infrastructure. 'waste cement, hydrated' contain the following fractions: 100% cement hydrated. By the database default (and per unit of reference product),'waste cement, hydrated' has 0% water on wet mass basis (100% dry matter) and it has no Carbon content. It has no heating value. This kind of by-product (recyclable or waste) is generated from ordinary transforming activities, and as such can be considered for modelling waste outputs of comparable composition. In the ecoinvent database, treatment option/s for this by-product include: deposition (residual material landfill). Based on the aforementioned treatments, this by-product receives, it is a hazardous waste. This by-product can be modelled on two levels: treatment activity and market activity. The former one refers to the specific technology treating the by-product while the latter level represents a mix of treatments. Users are encouraged to inspect the modelling assumptions of the treatment activities and when selecting the market to additionally inspect the treatment mix. Collection and transportation of this by-product is accounted in the respective market activity, users are advised to inspect and modify the average transportation distances for a case specific modelling.
1259f633-37fb-4a81-b2ff-d895914141d8 | asparagus seedling production, for planting | GLO | 2009 - 2022 | ordinary transforming activity | Agriculture & Animal Husbandry | 0130:Plant propagation | A - Agriculture, forestry and fishing | 5fc0dfd2-312f-4598-b23f-5b04adcda0eb | ReferenceProduct | asparagus seedling, for planting | 01961: Live plants; bulbs, tubers and roots; cuttings and slips; mushroom spawn | unit | The product 'asparagus seedling, for planting' represents 1 asparagus seedling (crown). It is an annual crop. This product is used for plant propagation. A seedling is a young plant raised from seed in a nursery.
009d2ae9-03f5-5bfd-af2b-9ee7d6691ba6 | market for sawnwood, beam, hardwood, dried (u=10%), planed | CH | 2019 - 2022 | market activity | Wood | 1610:Sawmilling and planing of wood | C - Manufacturing | 7d3727dc-44fe-4aa4-88cc-1f25c550e7d2 | ReferenceProduct | sawnwood, beam, hardwood, dried (u=10%), planed | 31102: Wood, sawn or chipped lengthwise, sliced or peeled, of a thickness exceeding 6 mm, of non-coniferous wood | m3 | The product 'sawnwood, beam, hardwood, dried (u=10%), planed' represents sawn, planed, hardwood which has been kiln dried to a water content (water in wet mass [kg] / dry mass [kg]) of 10 %. Beams are wooden construction elements with a large cross section (60mmX80mm or more common being 1000x1000 to 140x140 for square cross section and 60x200 for non square cross sections). Production takes place at a sawmill. Sawnwood is used as a construction material, for the production of wooden furniture, glued laminated timber, and wooden boards. Beams are mainly used as construction elements in building envelopes.
63262e53-df0e-4dbc-80eb-bf0e8b5f4adc | iron pellet production | GLO | 1999 - 2022 | ordinary transforming activity | Metals | 2410:Manufacture of basic iron and steel | C - Manufacturing | 3da25df2-438a-4e27-9141-4393f3b6f86f | ReferenceProduct | iron pellet | 41116: Ferrous products obtained by direct reduction of iron ore and other spongy ferrous products, in lumps, pellets[…] | kg | 'iron pellet' is a metal. It is a transition metal. It is the direct product from iron ore concentrate. It can be used in the following applications and/or processes: primarily used in blast furnaces and in DR-plants, occasionally used in the steel process. | 065996-65-8
63262e53-df0e-4dbc-80eb-bf0e8b5f4adc | iron pellet production | GLO | 1999 - 2022 | ordinary transforming activity | Metals | 2410:Manufacture of basic iron and steel | C - Manufacturing | d1a4a803-c563-4740-84cf-3c21a488bd74 | ByProduct | scrap steel | 39310: Slag, dross, scalings and other waste from the manufacture of iron or steel | kg | 'scrap steel' is a solid waste under the category of industrial wastes. It can be sourced in many and various ways and therefore it can belong in the following waste categories: construction and demolition. It is primarily generated in a wide range of production activities in many different sectors. 'scrap steel' contain the following fractions: 100& steel scrap. By the database default (and per unit of reference product),'scrap steel' has 0% water on wet mass basis (100% dry matter) and it has no Carbon content. It has no heating value. This kind of by-product (recyclable or waste) is generated from ordinary transforming activities, and as such can be considered for modelling waste outputs of comparable composition. In the ecoinvent database, treatment option/s for this by-product include: deposition (inert material landfill), thermal (municipal incineration). Based on the aforementioned treatments, this by-product receives, it is a non-hazardous waste. In addition, this by-product is used in the following processes: clinker production. This by-product can be modelled on two levels: treatment activity and market activity. The former one refers to the specific technology treating the by-product while the latter level represents a mix of treatments. Users are encouraged to inspect the modelling assumptions of the treatment activities and when selecting the market to additionally inspect the treatment mix. Collection and transportation of this by-product is accounted in the respective market activity, users are advised to inspect and modify the average transportation distances for a case specific modelling. | 007439-89-6
63262e53-df0e-4dbc-80eb-bf0e8b5f4adc | iron pellet production | GLO | 1999 - 2022 | ordinary transforming activity | Metals | 2410:Manufacture of basic iron and steel | C - Manufacturing | cfa1d213-eeff-41a8-8744-7907cc7c4c7b | ByProduct | spent solvent mixture | 39950: Wastes from chemical or allied industries | kg | 'spent solvent mixture' is a liquid waste under the category of industrial wastes. It is primarily generated in a wide range of industrial activities in many different sectors. 'spent solvent mixture' contain the following fractions: 100% waste solvents mixture. By the database default (and per unit of reference product),'spent solvent mixture' has 16.5% water on wet mass basis (83.5% dry matter) and Carbon present is of only fossil origin (57.13% on a dry matter basis). It has a higher heating value of 23.68 MJ/kg . This kind of by-product (recyclable or waste) is generated from ordinary transforming activities, and as such can be considered for modelling waste outputs of comparable composition. In the ecoinvent database, treatment option/s for this by-product include: thermal (hazardous waste incineration). Based on the aforementioned treatments this by-product receives, it is a hazardous waste. In addition, this by-product is used in the following processes: clinker production. This by-product can be modelled on two levels: treatment activity and market activity. The former one refers to the specific technology treating the by-product while the latter level represents a mix of treatments. Users are encouraged to inspect the modelling assumptions of the treatment activities and when selecting the market to additionally inspect the treatment mix. Collection and transportation of this by-product is accounted in the respective market activity, users are advised to inspect and modify the average transportation distances for a case specific modelling.
63262e53-df0e-4dbc-80eb-bf0e8b5f4adc | iron pellet production | GLO | 1999 - 2022 | ordinary transforming activity | Metals | 2410:Manufacture of basic iron and steel | C - Manufacturing | 1b30b018-ac39-41f4-a9e0-92057eef8bb8 | ByProduct | waste mineral oil | 39990: Other wastes n.e.c. | kg | 'waste mineral oil' is a liquid waste under the category of industrial wastes. It is primarily generated in a wide range of industrial activities in many different sectors. 'waste mineral oil' contain the following fractions: 100% waste mineral oil. By the database default (and per unit of reference product),'waste mineral oil' has 10% water on wet mass basis (90% dry matter) and Carbon present is of only fossil origin (86.44% on a dry matter basis). It has a higher heating value of 41.8 MJ/kg . This kind of by-product (recyclable or waste) is generated from ordinary transforming activities, and as such can be considered for modelling waste outputs of comparable composition. In the ecoinvent database, treatment option/s for this by-product include: thermal (hazardous waste incineration). Based on the aforementioned treatments this by-product receives, it is a hazardous waste. In addition, this by-product is used in the following processes: clinker production. This by-product can be modelled on two levels: treatment activity and market activity. The former one refers to the specific technology treating the by-product while the latter level represents a mix of treatments. Users are encouraged to inspect the modelling assumptions of the treatment activities and when selecting the market to additionally inspect the treatment mix. Collection and transportation of this by-product is accounted in the respective market activity, users are advised to inspect and modify the average transportation distances for a case specific modelling.
fcecb74d-f343-4a7e-a247-46ee8e19e54e | hard coal, import from Australia | IN | 2010 - 2022 | ordinary transforming activity | Fuels | 0510:Mining of hard coal | B - Mining and quarrying | 0d3eda5a-4601-4573-9549-0701c459ab88 | ReferenceProduct | hard coal | 11010: Hard coal | kg | hard coal' is a fossil fuel with a calorific value of 27.91 MJ/kg. It is used as a solid fuel and is sourced from coal mines after crushing, screening and washing the coal. Its main applications are in the following sectors: domestic fuel (mainly for hand-fired stoves), as filter media and as an ingredient in charcoal briquettes.
adb504ea-4b44-4660-9e34-a37ee4f04ee4 | sanitary landfill facility construction | CH | 1995 - 2022 | ordinary transforming activity | Infrastructure & Machinery; Waste Treatment & Recycling | 4290:Construction of other civil engineering projects | F - Construction | b3b9ef80-e096-4d20-9d1a-c1002e24362f | ReferenceProduct | sanitary landfill facility | 53290: Other civil engineering works | unit | This is an immobile infrastructure, representing the construction of a sanitary landfill facility. The facility is a landfill for untreated municipal solid waste that includes landfill gas and leachate collection system, with a volume capacity of 1.8 million m3 and an average waste density of 1000 kg/m3. Its construction phase lasts for 5 years, its use phase 30 years and its aftercare phase 150 years, including recultivation and monitoring after closure. The process includes infrastructure materials for landfill construction and the access road.
f5225202-73dc-46ae-8563-799aa28b9c09 | uranium production, centrifuge, enriched 3.0% | CN | 1993 - 2022 | ordinary transforming activity | Chemicals; Fuels | 2011:Manufacture of basic chemicals | C - Manufacturing | 85370dde-0a14-4c80-9025-035b3c44ac2f | ReferenceProduct | uranium, enriched 3.0%, per separative work unit | 33620: Uranium enriched in U235 and its compounds; plutonium and its compounds; alloys, dispersions, ceramic products[…] | unit | The product "uranium, enriched 3.0%, per separative work unit" represents a fuel. Uranium enrichment can be obtained through the centrifuge or diffusion process. The factor for the infrastructure requirement is calculated with annual throughput of 1500 t SWU for 30 years operation. The reference product is per separative work unit (SWU). There exist datasets for five different enrichment grades: 3.0%, 3.8%, 3.9%, 4.2% and 4.0%.
f5225202-73dc-46ae-8563-799aa28b9c09 | uranium production, centrifuge, enriched 3.0% | CN | 1993 - 2022 | ordinary transforming activity | Chemicals; Fuels | 2011:Manufacture of basic chemicals | C - Manufacturing | 0e4b14c0-1ca8-4b85-81d9-0fe263803719 | ByProduct | low level radioactive waste | 33690: Other radioactive elements and isotopes and compounds; alloys, dispersions, ceramic products and mixtures cont[…] | m3 | 'low level radioactive waste' is a solid waste under the category of industrial wastes. It is primarily generated in electricity production and fuel processing. 'low level radioactive waste' contain the following fractions: 100% low level radioactive waste. By the database default (and per unit of reference product),'low level radioactive waste' has 0% water on wet mass basis (100% dry matter) and it has no Carbon content. It has no heating value. This kind of by-product (recyclable or waste) is generated from ordinary transforming activities, and as such can be considered for modelling waste outputs of comparable composition. In the ecoinvent database, treatment option/s for this by-product include: deposition (surface or trench deposit, interim storage), thermal (plasma torch incineration). Based on the aforementioned treatments, this by-product receives, it is a hazardous waste. This by-product can be modelled on two levels: treatment activity and market activity. The former one refers to the specific technology treating the by-product while the latter level represents a mix of treatments. Users are encouraged to inspect the modelling assumptions of the treatment activities and when selecting the market to additionally inspect the treatment mix. Collection and transportation of this by-product is accounted in the respective market activity, users are advised to inspect and modify the average transportation distances for a case specific modelling.
f5225202-73dc-46ae-8563-799aa28b9c09 | uranium production, centrifuge, enriched 3.0% | CN | 1993 - 2022 | ordinary transforming activity | Chemicals; Fuels | 2011:Manufacture of basic chemicals | C - Manufacturing | 27da8130-82ba-485c-a800-b89efdcb0491 | ByProduct | municipal solid waste | 39910: Municipal waste | kg | 'municipal solid waste' is a solid waste under the category of residential wastes. It can be sourced in many and various ways and therefore it can belong in all waste categories (commercial and institutional, industrial and construction and demolition). It is primarily generated in a wide range of activities from many different sectors. 'municipal solid waste' contain the following fractions: plastics, paper, glass, metals, organic waste, textiles and potentially others. . By the database default (and per unit of reference product),'municipal solid waste' has 22.9% water on wet mass basis (77.1% dry matter) and Carbon present is of both fossil (17.15% on a dry matter basis), and non-fossil origin (26.17% on a dry matter basis). It has a lower heating value of 11.74 MJ/kg . This kind of by-product (recyclable or waste) is generated from ordinary transforming activities, and as such can be considered for modelling waste outputs of comparable composition. In the ecoinvent database, treatment option/s for this by-product include: deposition (sanitary landfill, unsanitary landfill), thermal (municipal incineration), uncontrolled forms of disposal (open dump, open burning). Based on the aforementioned treatments, this by-product receives, it is a non-hazardous waste. In addition, this by-product is used in the following processes: clinker production; treatment of municipal solid waste, incineration. This by-product can be modelled on two levels: treatment activity and market activity. The former one refers to the specific technology treating the by-product while the latter level represents a mix of treatments. Users are encouraged to inspect the modelling assumptions of the treatment activities and when selecting the market to additionally inspect the treatment mix. Collection and transportation of this by-product is accounted in the respective market activity, users are advised to inspect and modify the average transportation distances for a case specific modelling.
f5225202-73dc-46ae-8563-799aa28b9c09 | uranium production, centrifuge, enriched 3.0% | CN | 1993 - 2022 | ordinary transforming activity | Chemicals; Fuels | 2011:Manufacture of basic chemicals | C - Manufacturing | e0fa57e8-c934-4732-a489-970da0eec28d | ByProduct | spent anion exchange resin from potable water production | 39: Wastes or scraps | kg | 'spent anion exchange resin from potable water production' is a solid waste under the category of industrial wastes. It is primarily generated in water treatment processes and uranium production activities. 'spent anion exchange resin from potable water production' contain the following fractions: 100% anion exchange resin. By the database default (and per unit of reference product),'spent anion exchange resin from potable water production' has 50% water on wet mass basis (50% dry matter) and Carbon present is of only fossil origin (65.4% on a dry matter basis). It has a higher heating value of 16.06 MJ/kg . This kind of by-product (recyclable or waste) is generated from ordinary transforming activities, and as such can be considered for modelling waste outputs of comparable composition. In the ecoinvent database, treatment option/s for this by-product include: thermal (municipal incineration). Based on the aforementioned treatments, this by-product receives, it is a non-hazardous waste. This by-product can be modelled on two levels: treatment activity and market activity. The former one refers to the specific technology treating the by-product while the latter level represents a mix of treatments. Users are encouraged to inspect the modelling assumptions of the treatment activities and when selecting the market to additionally inspect the treatment mix. Collection and transportation of this by-product is accounted in the respective market activity, users are advised to inspect and modify the average transportation distances for a case specific modelling.
f5225202-73dc-46ae-8563-799aa28b9c09 | uranium production, centrifuge, enriched 3.0% | CN | 1993 - 2022 | ordinary transforming activity | Chemicals; Fuels | 2011:Manufacture of basic chemicals | C - Manufacturing | 1b30b018-ac39-41f4-a9e0-92057eef8bb8 | ByProduct | waste mineral oil | 39990: Other wastes n.e.c. | kg | 'waste mineral oil' is a liquid waste under the category of industrial wastes. It is primarily generated in a wide range of industrial activities in many different sectors. 'waste mineral oil' contain the following fractions: 100% waste mineral oil. By the database default (and per unit of reference product),'waste mineral oil' has 10% water on wet mass basis (90% dry matter) and Carbon present is of only fossil origin (86.44% on a dry matter basis). It has a higher heating value of 41.8 MJ/kg . This kind of by-product (recyclable or waste) is generated from ordinary transforming activities, and as such can be considered for modelling waste outputs of comparable composition. In the ecoinvent database, treatment option/s for this by-product include: thermal (hazardous waste incineration). Based on the aforementioned treatments this by-product receives, it is a hazardous waste. In addition, this by-product is used in the following processes: clinker production. This by-product can be modelled on two levels: treatment activity and market activity. The former one refers to the specific technology treating the by-product while the latter level represents a mix of treatments. Users are encouraged to inspect the modelling assumptions of the treatment activities and when selecting the market to additionally inspect the treatment mix. Collection and transportation of this by-product is accounted in the respective market activity, users are advised to inspect and modify the average transportation distances for a case specific modelling.
4d1a5823-9add-56a4-bf0d-d1c3b0519210 | treatment of blast furnace dust, residual material landfill | GLO | 1987 - 2022 | ordinary transforming activity | Waste Treatment & Recycling; Metals | 3821:Treatment and disposal of non-hazardous waste | E - Water supply; sewerage, waste management and remediation activities | f1ef1429-9581-5869-965c-e8bbf2ab414e | ReferenceProduct | blast furnace dust | 39310: Slag, dross, scalings and other waste from the manufacture of iron or steel | kg | 'blast furnace dust' is a solid waste under the category of industrial wastes. It is primarily generated in steelmaking process, during the smelting process. 'blast furnace dust' contain the following fractions: 100% blast furnace dust. By the database default (and per unit of reference product),'blast furnace dust' has 0.1% water on wet mass basis (99.9% dry matter) and Carbon present is of only fossil origin (34.43% on a dry matter basis). It has a lower heating value of 0 MJ/kg . This kind of by-product (recyclable or waste) is generated in a specific treatment process, and as such is not intended to be used as for modelling waste outputs from other activities. In the ecoinvent database, treatment option/s for this by-product include: deposition (residual material landfill). Based on the aforementioned treatments, this by-product receives, it is a hazardous waste. In addition, this by-product is used in the following processes: blast furnace dust to market for blast furnace dust, for recovery. This by-product can be modelled on two levels: treatment activity and market activity. The former one refers to the specific technology treating the by-product while the latter level represents a mix of treatments. Users are encouraged to inspect the modelling assumptions of the treatment activities and when selecting the market to additionally inspect the treatment mix. Collection and transportation of this by-product is accounted in the respective market activity, users are advised to inspect and modify the average transportation distances for a case specific modelling.
4d1a5823-9add-56a4-bf0d-d1c3b0519210 | treatment of blast furnace dust, residual material landfill | GLO | 1987 - 2022 | ordinary transforming activity | Waste Treatment & Recycling; Metals | 3821:Treatment and disposal of non-hazardous waste | E - Water supply; sewerage, waste management and remediation activities | 7f6bb533-2d3c-43a6-ac60-6eef299d7c52 | ByProduct | waste cement, hydrated | 39: Wastes or scraps | kg | 'waste cement, hydrated' is a solid waste under the category of construction and demolition wastes. It is primarily generated in construction and demolition of building infrastructure. 'waste cement, hydrated' contain the following fractions: 100% cement hydrated. By the database default (and per unit of reference product),'waste cement, hydrated' has 0% water on wet mass basis (100% dry matter) and it has no Carbon content. It has no heating value. This kind of by-product (recyclable or waste) is generated from ordinary transforming activities, and as such can be considered for modelling waste outputs of comparable composition. In the ecoinvent database, treatment option/s for this by-product include: deposition (residual material landfill). Based on the aforementioned treatments, this by-product receives, it is a hazardous waste. This by-product can be modelled on two levels: treatment activity and market activity. The former one refers to the specific technology treating the by-product while the latter level represents a mix of treatments. Users are encouraged to inspect the modelling assumptions of the treatment activities and when selecting the market to additionally inspect the treatment mix. Collection and transportation of this by-product is accounted in the respective market activity, users are advised to inspect and modify the average transportation distances for a case specific modelling.
1d855293-e04a-44cb-9915-989bb967a3f2 | market for isopropanol | GLO | 2011 - 2022 | market activity | Chemicals | 2011:Manufacture of basic chemicals | C - Manufacturing | a755ae96-2e6b-4ce2-ae2a-8f36682c1f6e | ReferenceProduct | isopropanol | 34139: Other alcohols, phenols, phenol-alcohols, and their halogenated, sulphonated, nitrated or nitrosated derivativ[…] | kg | 'isopropanol' is an organic substance with a CAS no. : 000067-63-0. It is called 'propan-2-ol' under IUPAC naming and its molecular formula is: C3H8O. It is liquid under normal conditions of temperature and pressure. It is modelled as a pure substance. Modelling this substance in a solution requires the user to add the solvent of their choice in their models. On a consumer level, is used in the following products: lubricants and greases and anti-freeze products. On industrial sites, the substance is used for the manufacture of products in the following sectors: coating products and washing & cleaning products. | 000067-63-0
4070314c-1997-5f00-ab6f-08dcb7be3c39 | market for dolomite | RER | 2016 - 2022 | market activity | Resource Extraction; Minerals | 0891:Mining of chemical and fertilizer minerals | B - Mining and quarrying | 8e2a9448-685b-4687-910a-77418454f259 | ReferenceProduct | dolomite | 16330: Chalk and dolomite | kg | 'Dolomite' is an organic substance with an (ideal) chemical formula of: CaMgC2O6. Dolomite can find many and various applications mostly in construction and further processed to extract substances present in it. | 007000-29-5
90c1c72f-1ccc-4ee7-8dc7-85c42c7004ed | section bar extrusion, aluminium | GLO | 2000 - 2022 | ordinary transforming activity | Metals | 2420:Manufacture of basic precious and other non-ferrous metals | C - Manufacturing | b397787f-c69d-45a6-876c-ffc8a6be4fc6 | ReferenceProduct | section bar extrusion, aluminium | 4153: Semi-finished products of aluminium or aluminium alloys | kg | 'section bar extrusion, aluminium' is a product that belongs to the metal sector. Aluminium is a post-transition metal. It is a direct product of extrusion process. It can be used in the following applications and/or processes: variety of sectors like building and construction, engineering, exploration, horticulture, lighting, medical, packaging, partitions and office furniture, retail, sports, transportation, etc.
90c1c72f-1ccc-4ee7-8dc7-85c42c7004ed | section bar extrusion, aluminium | GLO | 2000 - 2022 | ordinary transforming activity | Metals | 2420:Manufacture of basic precious and other non-ferrous metals | C - Manufacturing | 82fc8ffd-e1f4-4a11-ac26-6734d9b2fe89 | ByProduct | filter dust from Al electrolysis | 39990: Other wastes n.e.c. | kg | 'filter dust from Al electrolysis' is a solid waste under the category of industrial wastes. It is primarily generated in metal production and processing activities. 'filter dust from Al electrolysis' contain the following fractions: 100% filter dust, aluminium electrolysis. By the database default (and per unit of reference product),'filter dust from Al electrolysis' has 0% water on wet mass basis (100% dry matter) and Carbon present is of only fossil origin (11.59% on a dry matter basis). It has a lower heating value of 0.18 MJ/kg . This kind of by-product (recyclable or waste) is generated from ordinary transforming activities, and as such can be considered for modelling waste outputs of comparable composition. In the ecoinvent database, treatment option/s for this by-product include: deposition (residual material landfill). Based on the aforementioned treatments, this by-product receives, it is a hazardous waste. This by-product can be modelled on two levels: treatment activity and market activity. The former one refers to the specific technology treating the by-product while the latter level represents a mix of treatments. Users are encouraged to inspect the modelling assumptions of the treatment activities and when selecting the market to additionally inspect the treatment mix. Collection and transportation of this by-product is accounted in the respective market activity, users are advised to inspect and modify the average transportation distances for a case specific modelling.
90c1c72f-1ccc-4ee7-8dc7-85c42c7004ed | section bar extrusion, aluminium | GLO | 2000 - 2022 | ordinary transforming activity | Metals | 2420:Manufacture of basic precious and other non-ferrous metals | C - Manufacturing | 6047c525-49b7-4a7d-baf6-a61283e5eda9 | ByProduct | hazardous waste, for underground deposit | 39: Wastes or scraps | kg | 'hazardous waste, for underground deposit' is a solid waste under the category of industrial wastes. It can be sourced in many and various ways and therefore it can belong in all waste categories (commercial and institutional, industrial and construction and demolition). It is primarily generated in a wide range of activities in different sectors. 'hazardous waste, for underground deposit' contain the following fractions: 100% inert waste meant for underground deposit. Due to lack of data, the composition of this waste is approximated with the known fraction of the municipal solid waste incineration residues. By the database default (and per unit of reference product),'hazardous waste, for underground deposit' has 0% water on wet mass basis (100% dry matter) and Carbon present is of only fossil origin (55.47% on a dry matter basis). It has no heating value. This kind of by-product (recyclable or waste) is generated from ordinary transforming activities, and as such can be considered for modelling waste outputs of comparable composition. In the ecoinvent database, treatment option/s for this by-product include: deposition (underground deposit). Based on the aforementioned treatments, this by-product receives, it is a hazardous waste. This by-product can be modelled on two levels: treatment activity and market activity. The former one refers to the specific technology treating the by-product while the latter level represents a mix of treatments. Users are encouraged to inspect the modelling assumptions of the treatment activities and when selecting the market to additionally inspect the treatment mix. Collection and transportation of this by-product is accounted in the respective market activity, users are advised to inspect and modify the average transportation distances for a case specific modelling.
90c1c72f-1ccc-4ee7-8dc7-85c42c7004ed | section bar extrusion, aluminium | GLO | 2000 - 2022 | ordinary transforming activity | Metals | 2420:Manufacture of basic precious and other non-ferrous metals | C - Manufacturing | 27da8130-82ba-485c-a800-b89efdcb0491 | ByProduct | municipal solid waste | 39910: Municipal waste | kg | 'municipal solid waste' is a solid waste under the category of residential wastes. It can be sourced in many and various ways and therefore it can belong in all waste categories (commercial and institutional, industrial and construction and demolition). It is primarily generated in a wide range of activities from many different sectors. 'municipal solid waste' contain the following fractions: plastics, paper, glass, metals, organic waste, textiles and potentially others. . By the database default (and per unit of reference product),'municipal solid waste' has 22.9% water on wet mass basis (77.1% dry matter) and Carbon present is of both fossil (17.15% on a dry matter basis), and non-fossil origin (26.17% on a dry matter basis). It has a lower heating value of 11.74 MJ/kg . This kind of by-product (recyclable or waste) is generated from ordinary transforming activities, and as such can be considered for modelling waste outputs of comparable composition. In the ecoinvent database, treatment option/s for this by-product include: deposition (sanitary landfill, unsanitary landfill), thermal (municipal incineration), uncontrolled forms of disposal (open dump, open burning). Based on the aforementioned treatments, this by-product receives, it is a non-hazardous waste. In addition, this by-product is used in the following processes: clinker production; treatment of municipal solid waste, incineration. This by-product can be modelled on two levels: treatment activity and market activity. The former one refers to the specific technology treating the by-product while the latter level represents a mix of treatments. Users are encouraged to inspect the modelling assumptions of the treatment activities and when selecting the market to additionally inspect the treatment mix. Collection and transportation of this by-product is accounted in the respective market activity, users are advised to inspect and modify the average transportation distances for a case specific modelling.
90c1c72f-1ccc-4ee7-8dc7-85c42c7004ed | section bar extrusion, aluminium | GLO | 2000 - 2022 | ordinary transforming activity | Metals | 2420:Manufacture of basic precious and other non-ferrous metals | C - Manufacturing | 618bf4eb-bee5-4d38-8e4f-78cfebf779be | ByProduct | scrap aluminium | 39363: Waste and scrap of aluminium | kg | 'scrap aluminium' is a solid waste under the category of industrial wastes. It can be sourced in many and various ways and therefore it can belong in the following waste categories: construction and demolition. It is primarily generated in a wide range of production activities in many different sectors. 'scrap aluminium' contain the following fractions: 100% aluminium. By the database default (and per unit of reference product),'scrap aluminium' has 0% water on wet mass basis (100% dry matter) and it has no Carbon content. It has no heating value. This kind of by-product (recyclable or waste) is generated from ordinary transforming activities, and as such can be considered for modelling waste outputs of comparable composition. In the ecoinvent database, treatment option/s for this by-product include: thermal (municipal incineration). Based on the aforementioned treatments, this by-product receives, it is a non-hazardous waste. This by-product can be modelled on two levels: treatment activity and market activity. The former one refers to the specific technology treating the by-product while the latter level represents a mix of treatments. Users are encouraged to inspect the modelling assumptions of the treatment activities and when selecting the market to additionally inspect the treatment mix. Collection and transportation of this by-product is accounted in the respective market activity, users are advised to inspect and modify the average transportation distances for a case specific modelling. | 007429-90-5
90c1c72f-1ccc-4ee7-8dc7-85c42c7004ed | section bar extrusion, aluminium | GLO | 2000 - 2022 | ordinary transforming activity | Metals | 2420:Manufacture of basic precious and other non-ferrous metals | C - Manufacturing | 1b30b018-ac39-41f4-a9e0-92057eef8bb8 | ByProduct | waste mineral oil | 39990: Other wastes n.e.c. | kg | 'waste mineral oil' is a liquid waste under the category of industrial wastes. It is primarily generated in a wide range of industrial activities in many different sectors. 'waste mineral oil' contain the following fractions: 100% waste mineral oil. By the database default (and per unit of reference product),'waste mineral oil' has 10% water on wet mass basis (90% dry matter) and Carbon present is of only fossil origin (86.44% on a dry matter basis). It has a higher heating value of 41.8 MJ/kg . This kind of by-product (recyclable or waste) is generated from ordinary transforming activities, and as such can be considered for modelling waste outputs of comparable composition. In the ecoinvent database, treatment option/s for this by-product include: thermal (hazardous waste incineration). Based on the aforementioned treatments this by-product receives, it is a hazardous waste. In addition, this by-product is used in the following processes: clinker production. This by-product can be modelled on two levels: treatment activity and market activity. The former one refers to the specific technology treating the by-product while the latter level represents a mix of treatments. Users are encouraged to inspect the modelling assumptions of the treatment activities and when selecting the market to additionally inspect the treatment mix. Collection and transportation of this by-product is accounted in the respective market activity, users are advised to inspect and modify the average transportation distances for a case specific modelling.
faf7a12e-f8df-5571-b30c-4a23967f8873 | natural gas, burned in gas turbine | RO | 2000 - 2022 | ordinary transforming activity | Fuels | 3510:Electric power generation, transmission and distribution | D - Electricity, gas, steam and air conditioning supply | 1c5d51e7-9762-5fbb-b707-03198c65b424 | ReferenceProduct | natural gas, burned in gas turbine | 17100: Electrical energy | MJ | 'natural gas, burned in gas turbine' describes the use of a fossil fuel. It is a gaseous fuel sourced from oil and gas production or via evaporation of liquified natural gas. This exchange provides the service of burning 1 MJ of natural gas (supplied at high pressure) in a gas turbine for the purpose of providing energy to processes in the liquefaction/evaporation, transmission, and distribution of natural gas. The services also includes (air) emissions, infrastructure and the production and provision of fuel. 1 MJ of fuel input equals 0.02778 m3 of natural gas.
f6b471d8-e191-480d-aeea-bc7e56fe1e9c | market for cement, CEM II/A-V | ZA | 2017 - 2022 | market activity | Cement & Concrete | 2394:Manufacture of cement, lime and plaster | C - Manufacturing | 144f9ab3-ef81-42e7-bc3f-da3cee55aafc | ReferenceProduct | cement, CEM II/A-V | 37440: Portland cement, aluminous cement, slag cement and similar hydraulic cements, except in the form of clinkers | kg | The product 'cement, CEM II/A-V' represents cement (CEM II/A-V) according to EN 197-1, also known as Portland fly ash cement. CEM II/A-V is a blended cement that is made by partially replacing 6-20% of Portland cement with fly ash which is a waste from power stations (weight-%).
157a4582-7359-4a41-8ec7-5951ad2a8037 | tissue paper production, virgin | GLO | 1998 - 2022 | ordinary transforming activity | Pulp & Paper | 1701:Manufacture of pulp, paper and paperboard | C - Manufacturing | e04720d0-1b18-41bd-b729-93cfc5f862ab | ReferenceProduct | tissue paper | 321: Pulp, paper and paperboard | kg | The product " tissue paper' is a hygienic paper. The product represents a mix of tissue paper produced from virgin material (bleached chemical pulp) and tissue paper produced from recycled, deinked paper. In the ecoinvent database, tissue paper production is modelled for the production at integrated paper mills. Tissue paper is used in end products such as toilet tissue, kitchen rolls, facial tissues, napkins and hand towels.
157a4582-7359-4a41-8ec7-5951ad2a8037 | tissue paper production, virgin | GLO | 1998 - 2022 | ordinary transforming activity | Pulp & Paper | 1701:Manufacture of pulp, paper and paperboard | C - Manufacturing | 27da8130-82ba-485c-a800-b89efdcb0491 | ByProduct | municipal solid waste | 39910: Municipal waste | kg | 'municipal solid waste' is a solid waste under the category of residential wastes. It can be sourced in many and various ways and therefore it can belong in all waste categories (commercial and institutional, industrial and construction and demolition). It is primarily generated in a wide range of activities from many different sectors. 'municipal solid waste' contain the following fractions: plastics, paper, glass, metals, organic waste, textiles and potentially others. . By the database default (and per unit of reference product),'municipal solid waste' has 22.9% water on wet mass basis (77.1% dry matter) and Carbon present is of both fossil (17.15% on a dry matter basis), and non-fossil origin (26.17% on a dry matter basis). It has a lower heating value of 11.74 MJ/kg . This kind of by-product (recyclable or waste) is generated from ordinary transforming activities, and as such can be considered for modelling waste outputs of comparable composition. In the ecoinvent database, treatment option/s for this by-product include: deposition (sanitary landfill, unsanitary landfill), thermal (municipal incineration), uncontrolled forms of disposal (open dump, open burning). Based on the aforementioned treatments, this by-product receives, it is a non-hazardous waste. In addition, this by-product is used in the following processes: clinker production; treatment of municipal solid waste, incineration. This by-product can be modelled on two levels: treatment activity and market activity. The former one refers to the specific technology treating the by-product while the latter level represents a mix of treatments. Users are encouraged to inspect the modelling assumptions of the treatment activities and when selecting the market to additionally inspect the treatment mix. Collection and transportation of this by-product is accounted in the respective market activity, users are advised to inspect and modify the average transportation distances for a case specific modelling.
07618e41-4fa1-44a6-81cf-dacbbc55bd8b | solder production, bar, Sn63Pb37, for electronics industry | GLO | 2005 - 2022 | ordinary transforming activity | Chemicals; Electronics | 2029:Manufacture of other chemical products n.e.c. | C - Manufacturing | 6f255afe-7bf4-455e-bdfb-dedf87d9c9cb | ReferenceProduct | solder, bar, Sn63Pb37, for electronics industry | 42950: Wire, rods, tubes, plates, electrodes and similar products, of base metal or of metal carbides, coated or core[…] | kg | "solder, bar, Sn63Pb37, for electronics industry" is a product that belongs to the metal sector. It included 63% tin and 37% lead, that they are both post-transition metals. It is an end product and it is in form of bars. It can be used in the following applications and/or processes: in electronics industry.
98382744-67c2-4129-b157-1d57950d999d | argon production, liquid | RER | 1997 - 2022 | ordinary transforming activity | Chemicals | 2011:Manufacture of basic chemicals | C - Manufacturing | a94ce0ad-46f5-407c-b445-671e353875f0 | ReferenceProduct | argon, liquid | 34210: Hydrogen, nitrogen, oxygen, carbon dioxide and rare gases; inorganic oxygen compounds of non-metals n.e.c. | kg | 'argon, liquid' is an inorganic substance with a CAS no. : 007440-37-1. It is called 'argon' under IUPAC naming and its molecular formula is: Ar. It is liquid under normal conditions of temperature and pressure. It is modelled as a pure substance. Modelling this substance in a solution requires the user to add the solvent of their choice in their models. There is no publicly available information about the consumption of this substance on a consumer level. On industrial sites, the substance is used for the manufacture of products in the following sectors: pharmaceuticals, chemicals, lighting, preservatives and scientific research. | 007440-37-1
dfe9ecc2-fe93-40de-ace3-1b189d19889a | operation, intermodal shipping container, 20-foot | GLO | 2010 - 2022 | ordinary transforming activity | Transport | 5229:Other transportation support activities | H - Transportation and storage | 014c37a3-5f80-4754-8272-55b5c2051d7a | ReferenceProduct | operation, intermodal shipping container | 65: Freight transport services | kg*day | The 'operation, intermodal shipping container' is delivering the service of operation of a intermodal shipping container that is used to store 1kg of cargo for 1 day. The container has a lifetime of 15 years and a TEU (Twenty-foot Equivalent Unit) of 1-2. The service also includes the needed maintenance.
dca2562c-c0fa-4c80-8ea4-a4601ddd6757 | market for spent pot liner from Al electrolysis, carbon fraction | GLO | 2011 - 2022 | market activity | Waste Treatment & Recycling | 3822:Treatment and disposal of hazardous waste | E - Water supply; sewerage, waste management and remediation activities | 870f3e2b-fdcd-4edc-adfa-a9bc14123759 | ReferenceProduct | spent pot liner from Al electrolysis, carbon fraction | 39: Wastes or scraps | kg | 'spent pot liner from Al electrolysis, carbon fraction' is a solid waste under the category of industrial wastes. It is primarily generated in aluminium electrolysis. 'spent pot liner from Al electrolysis, carbon fraction' contain the following fractions: 100% carbon fraction of spent pot liner. By the database default (and per unit of reference product),'spent pot liner from Al electrolysis, carbon fraction' has 0% water on wet mass basis (100% dry matter) and Carbon present is of only fossil origin (66.46% on a dry matter basis). It has a higher heating value of 22.2 MJ/kg and a lower heating value of 22.2 MJ/kg . This kind of by-product (recyclable or waste) can be generated from ordinary transforming activities, and as such can be considered for modelling waste outputs of comparable composition. In the ecoinvent database, treatment option/s for this by-product include: deposition (residual material landfill). Based on the aforementioned treatments, this by-product receives, it is a hazardous waste. This by-product can be modelled on two levels: treatment activity and market activity. The former one refers to the specific technology treating the by-product while the latter level represents a mix of treatments. Users are encouraged to inspect the modelling assumptions of the treatment activities and when selecting the market to additionally inspect the treatment mix. Collection and transportation of this by-product is accounted in the respective market activity, users are advised to inspect and modify the average transportation distances for a case specific modelling.
aad87e5d-a7cf-4c65-b4bd-dea66f0ba688 | toner production, black, powder | GLO | 2002 - 2022 | ordinary transforming activity | Chemicals | 2022:Manufacture of paints, varnishes and similar coatings, printing ink and mas | C - Manufacturing | 58b17444-9524-4a28-8ff5-58b7d6328dd2 | ReferenceProduct | toner, black, powder | 35130: Printing ink | kg | This product represents 1 kg of black toner powder. It is based on a composition of 5% Carbon Black, 18% Magnetite, 70% Binder Resin, the rest being organic and inorganic additives. It is designed for the use in black toner cartridges.
c88df53a-ffca-4318-bd27-7ac671ad71ce | heat and power co-generation, natural gas, combined cycle power plant, 400MW electrical | KR | 2000 - 2022 | ordinary transforming activity | Heat; Electricity | 3510:Electric power generation, transmission and distribution | D - Electricity, gas, steam and air conditioning supply | 1125e767-7b5d-442e-81d6-9b0d3e1919ac | ReferenceProduct | heat, district or industrial, natural gas | 17300: Steam and hot water | MJ | This product represents heat measured in MJ. The heat is produced through the burning of natural gas in co-generation units, boilers and industrial furnaces. The dataset is targeted for district and industrial-scale heating.
c88df53a-ffca-4318-bd27-7ac671ad71ce | heat and power co-generation, natural gas, combined cycle power plant, 400MW electrical | KR | 2000 - 2022 | ordinary transforming activity | Heat; Electricity | 3510:Electric power generation, transmission and distribution | D - Electricity, gas, steam and air conditioning supply | 66c93e71-f32b-4591-901c-55395db5c132 | ByProduct | electricity, high voltage | 17100: Electrical energy | kWh | This product represents electrical energy measured in kWh. If electricity is taken from a market for electricity, the transmission infrastructure, country-specific losses and transformation losses (for markets for medium and low voltage) are included. Covers voltages above 24 kV.
c88df53a-ffca-4318-bd27-7ac671ad71ce | heat and power co-generation, natural gas, combined cycle power plant, 400MW electrical | KR | 2000 - 2022 | ordinary transforming activity | Heat; Electricity | 3510:Electric power generation, transmission and distribution | D - Electricity, gas, steam and air conditioning supply | cbe9c9dc-9b5e-40c0-a513-2db2d42e1b1f | ByProduct | residue from cooling tower | 39: Wastes or scraps | kg | 'residue from cooling tower' is a solid waste under the category of industrial wastes. It is primarily generated in chemicals production and heat and electricity production. 'residue from cooling tower' contain the following fractions: 100% cooling tower residue. By the database default (and per unit of reference product),'residue from cooling tower' has 30% water on wet mass basis (70% dry matter) and Carbon present is of only fossil origin (5.44% on a dry matter basis). It has no heating value. This kind of by-product (recyclable or waste) is generated from ordinary transforming activities, and as such can be considered for modelling waste outputs of comparable composition. In the ecoinvent database, treatment option/s for this by-product include: deposition (sanitary landfill). Based on the aforementioned treatments, this by-product receives, it is a non-hazardous waste. This by-product can be modelled on two levels: treatment activity and market activity. The former one refers to the specific technology treating the by-product while the latter level represents a mix of treatments. Users are encouraged to inspect the modelling assumptions of the treatment activities and when selecting the market to additionally inspect the treatment mix. Collection and transportation of this by-product is accounted in the respective market activity, users are advised to inspect and modify the average transportation distances for a case specific modelling.
8f50f865-27ba-55a3-8692-6cc3f9ffa30b | electricity, low voltage, residual mix | NL | 2021 - 2022 | ordinary transforming activity | Electricity | 3510:Electric power generation, transmission and distribution | D - Electricity, gas, steam and air conditioning supply | d69294d7-8d64-4915-a896-9996a014c410 | ReferenceProduct | electricity, low voltage | 17100: Electrical energy | kWh | This product represents electrical energy measured in kWh. If electricity is taken from a market for electricity, the transmission infrastructure, country-specific losses and transformation losses (for markets for medium and low voltage) are included. Covers voltages below 1 kV.
d9499aa2-9e8c-51ba-a64c-1a6626a27b9b | urea production | RER | 2011 - 2022 | ordinary transforming activity | Chemicals; Agriculture & Animal Husbandry | 2012:Manufacture of fertilizers and nitrogen compounds | C - Manufacturing | 9e0c9c28-7d8f-4f18-a769-bff3a4c8c1e5 | ReferenceProduct | urea | 34611: Urea | kg | urea' is an organic substance with a CAS no. : 000057-13-6. It is called 'urea' under IUPAC naming and its molecular formula is: CH4N2O. It is solid under normal conditions of temperature and pressure and has a crystalline form. It is modelled as a pure substance. Modelling this substance in a solution requires the user to add the solvent of their choice in their models. On a consumer level, is used in the following products: fertilisers, cosmetics and personal care products and pH regulators and water treatment products. This substance has an industrial use resulting in manufacture of another substance (use of intermediates). On industrial sites, the substance is used for the manufacture of products in the following sectors: pH regulators and water treatment products and laboratory chemicals. This substance is used for the synthesis of other substances (use as intermediate). Based on EU regulations (REGULATION (EU) 2019/1009), if this substance would be used as fertiliser, it could be labelled as N-P-K of: (47-0-0). | 000057-13-6
ef5d51c4-3de9-4983-8819-2590740964e7 | inert material landfill construction | GLO | 1995 - 2022 | ordinary transforming activity | Infrastructure & Machinery; Waste Treatment & Recycling | 4290:Construction of other civil engineering projects | F - Construction | 89ba6228-30ad-45ee-80f0-63ba92ef35a4 | ReferenceProduct | inert material landfill | 53290: Other civil engineering works | unit | This is an immobile infrastructure, representing the construction of an inert material landfill. The infrastructure represents a landfill for inert, insoluble, largely unpolluted, mostly mineral wastes like bricks, concrete, excavation material with carbon content below 5%. It has a 450,000 m3 volume, with an average waste density of 1,500 kg/m3, 1 year construction phase, 10 years use phase and 5 years aftercare phase. The process includes building materials for the construction, operation, aftercare and access road construction.
1713336a-e9cd-4e4d-8b20-480fd25bc49b | electricity voltage transformation from high to medium voltage | AT | 2012 - 2022 | ordinary transforming activity | Electricity | 3510:Electric power generation, transmission and distribution | D - Electricity, gas, steam and air conditioning supply | 759b89bd-3aa6-42ad-b767-5bb9ef5d331d | ReferenceProduct | electricity, medium voltage | 17100: Electrical energy | kWh | This product represents electrical energy measured in kWh. If electricity is taken from a market for electricity, the transmission infrastructure, country-specific losses and transformation losses (for markets for medium and low voltage) are included. Covers voltages between 1kV and 24 kV.
d2862b4e-e130-410c-a3c5-887f3a6ab042 | electricity production, hydro, run-of-river | SI | 2016 - 2022 | ordinary transforming activity | Electricity | 3510:Electric power generation, transmission and distribution | D - Electricity, gas, steam and air conditioning supply | 66c93e71-f32b-4591-901c-55395db5c132 | ReferenceProduct | electricity, high voltage | 17100: Electrical energy | kWh | This product represents electrical energy measured in kWh. If electricity is taken from a market for electricity, the transmission infrastructure, country-specific losses and transformation losses (for markets for medium and low voltage) are included. Covers voltages above 24 kV.
d2862b4e-e130-410c-a3c5-887f3a6ab042 | electricity production, hydro, run-of-river | SI | 2016 - 2022 | ordinary transforming activity | Electricity | 3510:Electric power generation, transmission and distribution | D - Electricity, gas, steam and air conditioning supply | 1b30b018-ac39-41f4-a9e0-92057eef8bb8 | ByProduct | waste mineral oil | 39990: Other wastes n.e.c. | kg | 'waste mineral oil' is a liquid waste under the category of industrial wastes. It is primarily generated in a wide range of industrial activities in many different sectors. 'waste mineral oil' contain the following fractions: 100% waste mineral oil. By the database default (and per unit of reference product),'waste mineral oil' has 10% water on wet mass basis (90% dry matter) and Carbon present is of only fossil origin (86.44% on a dry matter basis). It has a higher heating value of 41.8 MJ/kg . This kind of by-product (recyclable or waste) is generated from ordinary transforming activities, and as such can be considered for modelling waste outputs of comparable composition. In the ecoinvent database, treatment option/s for this by-product include: thermal (hazardous waste incineration). Based on the aforementioned treatments this by-product receives, it is a hazardous waste. In addition, this by-product is used in the following processes: clinker production. This by-product can be modelled on two levels: treatment activity and market activity. The former one refers to the specific technology treating the by-product while the latter level represents a mix of treatments. Users are encouraged to inspect the modelling assumptions of the treatment activities and when selecting the market to additionally inspect the treatment mix. Collection and transportation of this by-product is accounted in the respective market activity, users are advised to inspect and modify the average transportation distances for a case specific modelling.
2b9ee47b-266c-45ea-a03e-86c9a1a93173 | heat and power co-generation, oil | US-NPCC | 1980 - 2022 | ordinary transforming activity | Heat; Electricity | 3510:Electric power generation, transmission and distribution | D - Electricity, gas, steam and air conditioning supply | 71e2f1db-a2c5-44d0-8337-dfff15be974d | ReferenceProduct | heat, district or industrial, other than natural gas | 17300: Steam and hot water | MJ | This product represents heat measured in MJ. The heat is produced through various other means than natural gas. This includes burning of biomethane in gas turbine; biogas in co-gen gas engine; anthracite, coal, lignite briquettes and coke in stove; hardwood, logs, softwood, wood chips, wood pellets in furnaces and wood heaters; light fuel oil in boilers. Also contributing are heat from heat pumps and solar collectors. The dataset is targeted for district and industrial-scale heating.
2b9ee47b-266c-45ea-a03e-86c9a1a93173 | heat and power co-generation, oil | US-NPCC | 1980 - 2022 | ordinary transforming activity | Heat; Electricity | 3510:Electric power generation, transmission and distribution | D - Electricity, gas, steam and air conditioning supply | f3f85233-f9bb-4077-a6b0-2dd7bda88072 | ByProduct | bilge oil | 39: Wastes or scraps | kg | 'bilge oil' is a liquid waste under the category of industrial wastes. It is primarily generated in heat production, electricity production, transport services and various industrial production activities. 'bilge oil' contain the following fractions: 100% bilge oil. By the database default (and per unit of reference product),'bilge oil' has 90% water on wet mass basis (10% dry matter) and Carbon present is of only fossil origin (84% on a dry matter basis). It has a higher heating value of 4.098 MJ/kg . This kind of by-product (recyclable or waste) is generated from ordinary transforming activities, and as such can be considered for modelling waste outputs of comparable composition. In the ecoinvent database, treatment option/s for this by-product include: thermal (hazardous waste incineration). Based on the aforementioned treatments, this by-product receives, it is a hazardous waste. This by-product can be modelled on two levels: treatment activity and market activity. The former one refers to the specific technology treating the by-product while the latter level represents a mix of treatments. Users are encouraged to inspect the modelling assumptions of the treatment activities and when selecting the market to additionally inspect the treatment mix. Collection and transportation of this by-product is accounted in the respective market activity, users are advised to inspect and modify the average transportation distances for a case specific modelling.
2b9ee47b-266c-45ea-a03e-86c9a1a93173 | heat and power co-generation, oil | US-NPCC | 1980 - 2022 | ordinary transforming activity | Heat; Electricity | 3510:Electric power generation, transmission and distribution | D - Electricity, gas, steam and air conditioning supply | 66c93e71-f32b-4591-901c-55395db5c132 | ByProduct | electricity, high voltage | 17100: Electrical energy | kWh | This product represents electrical energy measured in kWh. If electricity is taken from a market for electricity, the transmission infrastructure, country-specific losses and transformation losses (for markets for medium and low voltage) are included. Covers voltages above 24 kV.
2b9ee47b-266c-45ea-a03e-86c9a1a93173 | heat and power co-generation, oil | US-NPCC | 1980 - 2022 | ordinary transforming activity | Heat; Electricity | 3510:Electric power generation, transmission and distribution | D - Electricity, gas, steam and air conditioning supply | 6666335b-58fd-4687-9e8e-4235d8dd7b20 | ByProduct | fly ash and scrubber sludge | 39: Wastes or scraps | kg | 'fly ash and scrubber sludge' is a solid waste under the category of industrial wastes. It is primarily generated in a wide range of activities in electricity and heat production and metals processing. 'fly ash and scrubber sludge' contain the following fractions: 100% separator sludge. By the database default (and per unit of reference product),'fly ash and scrubber sludge' has 90% water on wet mass basis (10% dry matter) and Carbon present is of only fossil origin (16.7% on a dry matter basis). It has a higher heating value of 0.9 MJ/kg . This kind of by-product (recyclable or waste) is generated from ordinary transforming activities, and as such can be considered for modelling waste outputs of comparable composition. In the ecoinvent database, treatment option/s for this by-product include: thermal (hazardous waste incineration). Based on the aforementioned treatments, this by-product receives, it is a hazardous waste. This by-product can be modelled on two levels: treatment activity and market activity. The former one refers to the specific technology treating the by-product while the latter level represents a mix of treatments. Users are encouraged to inspect the modelling assumptions of the treatment activities and when selecting the market to additionally inspect the treatment mix. Collection and transportation of this by-product is accounted in the respective market activity, users are advised to inspect and modify the average transportation distances for a case specific modelling.
2b9ee47b-266c-45ea-a03e-86c9a1a93173 | heat and power co-generation, oil | US-NPCC | 1980 - 2022 | ordinary transforming activity | Heat; Electricity | 3510:Electric power generation, transmission and distribution | D - Electricity, gas, steam and air conditioning supply | d0ecfe06-9a51-4bf0-95c5-7e91e84539bb | ByProduct | lignite ash | 39: Wastes or scraps | kg | 'lignite ash' is a solid waste under the category of industrial wastes. It is primarily generated in electricity and heat production. 'lignite ash' contain the following fractions: 100% lignite ash. By the database default (and per unit of reference product),'lignite ash' has 0% water on wet mass basis (100% dry matter) and it has no Carbon content. It has no heating value. This kind of by-product (recyclable or waste) is generated from ordinary transforming activities, and as such can be considered for modelling waste outputs of comparable composition. In the ecoinvent database, treatment option/s for this by-product include: deposition (opencast refill, sanitary landfill), thermal (municipal incineration). Based on the aforementioned treatments this by-product receives, it can be both a hazardous and a non-hazardous waste. This by-product can be modelled on two levels: treatment activity and market activity. The former one refers to the specific technology treating the by-product while the latter level represents a mix of treatments. Users are encouraged to inspect the modelling assumptions of the treatment activities and when selecting the market to additionally inspect the treatment mix. Collection and transportation of this by-product is accounted in the respective market activity, users are advised to inspect and modify the average transportation distances for a case specific modelling.
2b9ee47b-266c-45ea-a03e-86c9a1a93173 | heat and power co-generation, oil | US-NPCC | 1980 - 2022 | ordinary transforming activity | Heat; Electricity | 3510:Electric power generation, transmission and distribution | D - Electricity, gas, steam and air conditioning supply | 27da8130-82ba-485c-a800-b89efdcb0491 | ByProduct | municipal solid waste | 39910: Municipal waste | kg | 'municipal solid waste' is a solid waste under the category of residential wastes. It can be sourced in many and various ways and therefore it can belong in all waste categories (commercial and institutional, industrial and construction and demolition). It is primarily generated in a wide range of activities from many different sectors. 'municipal solid waste' contain the following fractions: plastics, paper, glass, metals, organic waste, textiles and potentially others. . By the database default (and per unit of reference product),'municipal solid waste' has 22.9% water on wet mass basis (77.1% dry matter) and Carbon present is of both fossil (17.15% on a dry matter basis), and non-fossil origin (26.17% on a dry matter basis). It has a lower heating value of 11.74 MJ/kg . This kind of by-product (recyclable or waste) is generated from ordinary transforming activities, and as such can be considered for modelling waste outputs of comparable composition. In the ecoinvent database, treatment option/s for this by-product include: deposition (sanitary landfill, unsanitary landfill), thermal (municipal incineration), uncontrolled forms of disposal (open dump, open burning). Based on the aforementioned treatments, this by-product receives, it is a non-hazardous waste. In addition, this by-product is used in the following processes: clinker production; treatment of municipal solid waste, incineration. This by-product can be modelled on two levels: treatment activity and market activity. The former one refers to the specific technology treating the by-product while the latter level represents a mix of treatments. Users are encouraged to inspect the modelling assumptions of the treatment activities and when selecting the market to additionally inspect the treatment mix. Collection and transportation of this by-product is accounted in the respective market activity, users are advised to inspect and modify the average transportation distances for a case specific modelling.
2b9ee47b-266c-45ea-a03e-86c9a1a93173 | heat and power co-generation, oil | US-NPCC | 1980 - 2022 | ordinary transforming activity | Heat; Electricity | 3510:Electric power generation, transmission and distribution | D - Electricity, gas, steam and air conditioning supply | cbe9c9dc-9b5e-40c0-a513-2db2d42e1b1f | ByProduct | residue from cooling tower | 39: Wastes or scraps | kg | 'residue from cooling tower' is a solid waste under the category of industrial wastes. It is primarily generated in chemicals production and heat and electricity production. 'residue from cooling tower' contain the following fractions: 100% cooling tower residue. By the database default (and per unit of reference product),'residue from cooling tower' has 30% water on wet mass basis (70% dry matter) and Carbon present is of only fossil origin (5.44% on a dry matter basis). It has no heating value. This kind of by-product (recyclable or waste) is generated from ordinary transforming activities, and as such can be considered for modelling waste outputs of comparable composition. In the ecoinvent database, treatment option/s for this by-product include: deposition (sanitary landfill). Based on the aforementioned treatments, this by-product receives, it is a non-hazardous waste. This by-product can be modelled on two levels: treatment activity and market activity. The former one refers to the specific technology treating the by-product while the latter level represents a mix of treatments. Users are encouraged to inspect the modelling assumptions of the treatment activities and when selecting the market to additionally inspect the treatment mix. Collection and transportation of this by-product is accounted in the respective market activity, users are advised to inspect and modify the average transportation distances for a case specific modelling.
2b9ee47b-266c-45ea-a03e-86c9a1a93173 | heat and power co-generation, oil | US-NPCC | 1980 - 2022 | ordinary transforming activity | Heat; Electricity | 3510:Electric power generation, transmission and distribution | D - Electricity, gas, steam and air conditioning supply | 1b30b018-ac39-41f4-a9e0-92057eef8bb8 | ByProduct | waste mineral oil | 39990: Other wastes n.e.c. | kg | 'waste mineral oil' is a liquid waste under the category of industrial wastes. It is primarily generated in a wide range of industrial activities in many different sectors. 'waste mineral oil' contain the following fractions: 100% waste mineral oil. By the database default (and per unit of reference product),'waste mineral oil' has 10% water on wet mass basis (90% dry matter) and Carbon present is of only fossil origin (86.44% on a dry matter basis). It has a higher heating value of 41.8 MJ/kg . This kind of by-product (recyclable or waste) is generated from ordinary transforming activities, and as such can be considered for modelling waste outputs of comparable composition. In the ecoinvent database, treatment option/s for this by-product include: thermal (hazardous waste incineration). Based on the aforementioned treatments this by-product receives, it is a hazardous waste. In addition, this by-product is used in the following processes: clinker production. This by-product can be modelled on two levels: treatment activity and market activity. The former one refers to the specific technology treating the by-product while the latter level represents a mix of treatments. Users are encouraged to inspect the modelling assumptions of the treatment activities and when selecting the market to additionally inspect the treatment mix. Collection and transportation of this by-product is accounted in the respective market activity, users are advised to inspect and modify the average transportation distances for a case specific modelling.
81b3da9c-7363-4151-a4d6-59abca9123ce | market for manure, liquid, cattle | GLO | 2009 - 2022 | market activity | Agriculture & Animal Husbandry | 0161:Support activities for crop production | A - Agriculture, forestry and fishing | ad551fe0-84c5-471a-9acf-b7d2204fdb65 | ReferenceProduct | manure, liquid, cattle | 34654: Excreta of animals useful for manure/fertilizer and fuel preparation | kg | 'manure, liquid, cattle' is a liquid waste under the category of industrial wastes. It is primarily generated in livestock activities of cattle. 'manure, liquid, cattle' contain the following fractions: 100% cattle, liquid manure. By the database default (and per unit of reference product),'manure, liquid, cattle' has 92.5% water on wet mass basis (7.5% dry matter) and Carbon present is of only non-fossil origin (68% on a dry matter basis). It has no heating value. This kind of by-product (recyclable or waste) is generated from ordinary transforming activities, and as such can be considered for modelling waste outputs of comparable composition. In the ecoinvent database, treatment option/s for this by-product include: biological (anaerobic digestion). Based on the aforementioned treatments, this by-product receives, it is a non-hazardous waste. In addition, this by-product is used in the following processes: alfalfa/grass silage production; apricot production; asparagus seedling production, for planting; banana production; barley production; carrot production; coconut production, dehusked; hay production; kenaf production, irrigated; lemon production; linseed production; maize grain production; maize silage production; mandarin production; nutrient supply from manure, liquid, cattle; oat production; olive production; palm fruit bunch production; peach production; pear production; potato production; rape seed production; soybean production; sugar beet production; sunflower production; sweet corn production; tea production, dried; tomato production, fresh grade, open field; wheat production; white asparagus production. This by-product can be modelled on two levels: treatment activity and market activity. The former one refers to the specific technology treating the by-product while the latter level represents a mix of treatments. Users are encouraged to inspect the modelling assumptions of the treatment activities and when selecting the market to additionally inspect the treatment mix. Collection and transportation of this by-product is accounted in the respective market activity, users are advised to inspect and modify the average transportation distances for a case specific modelling.
81b3da9c-7363-4151-a4d6-59abca9123ce | market for manure, liquid, cattle | GLO | 2009 - 2022 | market activity | Agriculture & Animal Husbandry | 0161:Support activities for crop production | A - Agriculture, forestry and fishing | ad551fe0-84c5-471a-9acf-b7d2204fdb65 | ByProduct | manure, liquid, cattle | 34654: Excreta of animals useful for manure/fertilizer and fuel preparation | kg | 'manure, liquid, cattle' is a liquid waste under the category of industrial wastes. It is primarily generated in livestock activities of cattle. 'manure, liquid, cattle' contain the following fractions: 100% cattle, liquid manure. By the database default (and per unit of reference product),'manure, liquid, cattle' has 92.5% water on wet mass basis (7.5% dry matter) and Carbon present is of only non-fossil origin (68% on a dry matter basis). It has no heating value. This kind of by-product (recyclable or waste) is generated from ordinary transforming activities, and as such can be considered for modelling waste outputs of comparable composition. In the ecoinvent database, treatment option/s for this by-product include: biological (anaerobic digestion). Based on the aforementioned treatments, this by-product receives, it is a non-hazardous waste. In addition, this by-product is used in the following processes: alfalfa/grass silage production; apricot production; asparagus seedling production, for planting; banana production; barley production; carrot production; coconut production, dehusked; hay production; kenaf production, irrigated; lemon production; linseed production; maize grain production; maize silage production; mandarin production; nutrient supply from manure, liquid, cattle; oat production; olive production; palm fruit bunch production; peach production; pear production; potato production; rape seed production; soybean production; sugar beet production; sunflower production; sweet corn production; tea production, dried; tomato production, fresh grade, open field; wheat production; white asparagus production. This by-product can be modelled on two levels: treatment activity and market activity. The former one refers to the specific technology treating the by-product while the latter level represents a mix of treatments. Users are encouraged to inspect the modelling assumptions of the treatment activities and when selecting the market to additionally inspect the treatment mix. Collection and transportation of this by-product is accounted in the respective market activity, users are advised to inspect and modify the average transportation distances for a case specific modelling.
f6005c3f-7256-4ccc-b766-083ce538c151 | market for ventilation system, decentralized, 6 x 120 m3/h, steel ducts, with earth tube heat exchanger | GLO | 2011 - 2022 | market activity | Infrastructure & Machinery | 4322:Plumbing, heat and air-conditioning installation | F - Construction | b05f505a-6d13-43a7-a38c-5fc1ce792799 | ReferenceProduct | ventilation system, decentralized, 6 x 120 m3/h, steel ducts, with earth tube heat exchanger | 44815: Fans and ventilating or recycling hoods of the domestic type | unit | This is an immobile infrastructure, representing the construction of a ventilation system, decentralized, 6 x 120 m3/h, steel ducts, with earth tube heat exchanger that is used in a multi family house. The house considered in the investigation includes 6 flats with 130 m2 floor area each and a ventilation rate of 120 m3/h. The infrastructure represents a decentralised ventilation system with 4 parallel polyethylene ground heat exchanger tubes (200 mm diameter). Air distribution to the 6 decentral ventilation units with a galvanised steel tube (400 mm diameter). Distribution of fresh- and exhaust-air within the flat with galvanised steel ducts (100x50 mm). Exhaust air from the 6 decentral ventilation units with a galvanised steel tube (400 mm diameter) to the exhaust on the roof. The lifetime is assumed to be 50 years. The process includes building materials and their decommission.
32bb92b3-24ad-47a1-a87e-b578df774f94 | treatment of sewage sludge, 97% water, WWT, WW from black chrome coating, landfarming | GLO | 2000 - 2022 | ordinary transforming activity | Waste Treatment & Recycling | 3821:Treatment and disposal of non-hazardous waste | E - Water supply; sewerage, waste management and remediation activities | 5ea7c443-2d00-4e22-98c5-467eead3ca3e | ReferenceProduct | sewage sludge, 97% water, WWT, WW from black chrome coating | 39920: Sewage sludge | kg | 'sewage sludge, 97% water, WWT, WW from black chrome coating' is a liquid waste under the category of industrial wastes. This sewage sludge is produced exclusively in the wastewater treatment of 'WW from black chrome coating'. The composition of the sewage sludge, is specific to and dependent on the original composition of 'WW from black chrome coating'. 'sewage sludge, 97% water, WWT, WW from black chrome coating' contain the following fractions: 100% sewage sludge with 97% water content. By the database default (and per unit of reference product),'sewage sludge, 97% water, WWT, WW from black chrome coating' has 97% water on wet mass basis (3% dry matter) and Carbon present is of only fossil origin (15% on a dry matter basis). It has a lower heating value of 0 MJ/kg . This kind of by-product (recyclable or waste) is generated in a specific treatment process, and as such is not intended to be used as for modelling waste outputs from other activities. In the ecoinvent database, treatment option/s for this by-product include: deposition (landfarming). Based on the aforementioned treatments, this by-product receives, it is a non-hazardous waste. This by-product can be modelled on two levels: treatment activity and market activity. The former one refers to the specific technology treating the by-product while the latter level represents a mix of treatments. Users are encouraged to inspect the modelling assumptions of the treatment activities and when selecting the market to additionally inspect the treatment mix. Collection and transportation of this by-product is accounted in the respective market activity, users are advised to inspect and modify the average transportation distances for a case specific modelling. 'sewage sludge, 97% water, WWT, WW from black chrome coating' is a liquid waste under the category of industrial wastes. This sewage sludge is produced exclusively in the wastewater treatment of 'WW from black chrome coating'. The composition of the sewage sludge, is specific to and dependent on the original composition of 'WW from black chrome coating'. 'sewage sludge, 97% water, WWT, WW from black chrome coating' contain the following fractions: 100% sewage sludge with 97% water content. By the database default (and per unit of reference product),'sewage sludge, 97% water, WWT, WW from black chrome coating' has 97% water on wet mass basis (3% dry matter) and Carbon present is of only fossil origin (15% on a dry matter basis). It has a lower heating value of 0 MJ/kg . This kind of by-product (recyclable or waste) is generated in a specific treatment process, and as such is not intended to be used as for modelling waste outputs from other activities. In the ecoinvent database, treatment option/s for this by-product include: deposition (landfarming). Based on the aforementioned treatments, this by-product receives, it is a non-hazardous waste. This by-product can be modelled on two levels: treatment activity and market activity. The former one refers to the specific technology treating the by-product while the latter level represents a mix of treatments. Users are encouraged to inspect the modelling assumptions of the treatment activities and when selecting the market to additionally inspect the treatment mix. Collection and transportation of this by-product is accounted in the respective market activity, users are advised to inspect and modify the average transportation distances for a case specific modelling.
32bb92b3-24ad-47a1-a87e-b578df774f94 | treatment of sewage sludge, 97% water, WWT, WW from black chrome coating, landfarming | GLO | 2000 - 2022 | ordinary transforming activity | Waste Treatment & Recycling | 3821:Treatment and disposal of non-hazardous waste | E - Water supply; sewerage, waste management and remediation activities | 60e40c5e-8a0e-52f7-8c7f-2664ac536903 | ByProduct | organic nitrogen fertiliser, as N | 34659: Fertilizers n.e.c. | kg | 'organic nitrogen fertiliser, as N' is an organic substance with a CAS no. : . It is called 'which is supplying the nutrient of Nitrogen to plants' under IUPAC naming and its molecular formula is: . It is mostly solid (else liquid) under normal conditions of temperature and pressure. The product represents an equivalent form of Nitrogen that is present in the fertiliser and is expressed as a mass of pure nitrogen (N). Modelling this substance in a solution requires the user to add the solvent of their choice in their models. There is no publicly available information about the consumption of this substance on a consumer level. There is no publicly available information about the consumption of this substance on industrial sites. Based on EU regulations (REGULATION (EU) 2019/1009), if this substance would be used as fertiliser, it could be labelled as N-P-K of: the N-P-K can vary depending on the fertiliser.
107f4ff1-6911-5623-8a69-f6a631664de7 | market for waste polyvinylchloride | RS | 2018 - 2022 | market activity | Waste Treatment & Recycling | 3821:Treatment and disposal of non-hazardous waste | E - Water supply; sewerage, waste management and remediation activities | 9219c94a-7a25-4a4c-b25d-c096fdd50d47 | ReferenceProduct | waste polyvinylchloride | 39270: Waste, parings and scrap of plastics | kg | 'waste polyvinylchloride' is a solid waste under the category of construction and demolition wastes. It can be sourced in many and various ways and therefore it can belong in all waste categories (commercial and institutional, industrial and construction and demolition). It is primarily generated in a wide range of production activities in many different sectors, like building infrastructure, metal processing, electric apparatuses, heavy machinery, etc. 'waste polyvinylchloride' contain the following fractions: 100% waste polyvinylchloride (PVC). By the database default (and per unit of reference product),'waste polyvinylchloride' has 0.2% water on wet mass basis (99.8% dry matter) and Carbon present is of only fossil origin (44.09% on a dry matter basis). It has a higher heating value of 21.67 MJ/kg . This kind of by-product (recyclable or waste) is generated from ordinary transforming activities, and as such can be considered for modelling waste outputs of comparable composition. In the ecoinvent database, treatment option/s for this by-product include: deposition (sanitary landfill, unsanitary landfill), thermal (municipal incineration), uncontrolled forms of disposal (open dump, open burning). Based on the aforementioned treatments, this by-product receives, it is a non-hazardous waste. This by-product can be modelled on two levels: treatment activity and market activity. The former one refers to the specific technology treating the by-product while the latter level represents a mix of treatments. Users are encouraged to inspect the modelling assumptions of the treatment activities and when selecting the market to additionally inspect the treatment mix. Collection and transportation of this by-product is accounted in the respective market activity, users are advised to inspect and modify the average transportation distances for a case specific modelling. | 009002-86-2
11604bcb-0fd6-4e83-8f45-8e770f967cb0 | market for lime, packed | CH | 2011 - 2022 | market activity | Minerals; Cement & Concrete | 0810:Quarrying of stone, sand and clay | B - Mining and quarrying | 9394b900-bc1b-40b4-b9f0-90c5c9d6b734 | ReferenceProduct | lime, packed | 37420: Quicklime, slaked lime and hydraulic lime | kg | The product "lime, packed" represents 1kg of packed milled lime. | 001305-78-8
0db8eeb5-8bac-5c5d-8019-26be6e54dced | market for naphtha | BR | 2014 - 2022 | market activity | Fuels | 1920:Manufacture of refined petroleum products | C - Manufacturing | 27a3ac7b-e31a-48da-84f5-8dbdcb96e565 | ReferenceProduct | naphtha | 33330: Naphtha | kg | naphtha' is a fossil fuel with a calorific value of 45 MJ/kg. It is used as a liquid fuel and is sourced from petroleum refineries. Its main applications are in the following sectors: industrial power source and plastics raw material. | 008030-30-6
0db8eeb5-8bac-5c5d-8019-26be6e54dced | market for naphtha | BR | 2014 - 2022 | market activity | Fuels | 1920:Manufacture of refined petroleum products | C - Manufacturing | 6666335b-58fd-4687-9e8e-4235d8dd7b20 | ByProduct | fly ash and scrubber sludge | 39: Wastes or scraps | kg | 'fly ash and scrubber sludge' is a solid waste under the category of industrial wastes. It is primarily generated in a wide range of activities in electricity and heat production and metals processing. 'fly ash and scrubber sludge' contain the following fractions: 100% separator sludge. By the database default (and per unit of reference product),'fly ash and scrubber sludge' has 90% water on wet mass basis (10% dry matter) and Carbon present is of only fossil origin (16.7% on a dry matter basis). It has a higher heating value of 0.9 MJ/kg . This kind of by-product (recyclable or waste) is generated from ordinary transforming activities, and as such can be considered for modelling waste outputs of comparable composition. In the ecoinvent database, treatment option/s for this by-product include: thermal (hazardous waste incineration). Based on the aforementioned treatments, this by-product receives, it is a hazardous waste. This by-product can be modelled on two levels: treatment activity and market activity. The former one refers to the specific technology treating the by-product while the latter level represents a mix of treatments. Users are encouraged to inspect the modelling assumptions of the treatment activities and when selecting the market to additionally inspect the treatment mix. Collection and transportation of this by-product is accounted in the respective market activity, users are advised to inspect and modify the average transportation distances for a case specific modelling.
0db8eeb5-8bac-5c5d-8019-26be6e54dced | market for naphtha | BR | 2014 - 2022 | market activity | Fuels | 1920:Manufacture of refined petroleum products | C - Manufacturing | 27da8130-82ba-485c-a800-b89efdcb0491 | ByProduct | municipal solid waste | 39910: Municipal waste | kg | 'municipal solid waste' is a solid waste under the category of residential wastes. It can be sourced in many and various ways and therefore it can belong in all waste categories (commercial and institutional, industrial and construction and demolition). It is primarily generated in a wide range of activities from many different sectors. 'municipal solid waste' contain the following fractions: plastics, paper, glass, metals, organic waste, textiles and potentially others. . By the database default (and per unit of reference product),'municipal solid waste' has 22.9% water on wet mass basis (77.1% dry matter) and Carbon present is of both fossil (17.15% on a dry matter basis), and non-fossil origin (26.17% on a dry matter basis). It has a lower heating value of 11.74 MJ/kg . This kind of by-product (recyclable or waste) is generated from ordinary transforming activities, and as such can be considered for modelling waste outputs of comparable composition. In the ecoinvent database, treatment option/s for this by-product include: deposition (sanitary landfill, unsanitary landfill), thermal (municipal incineration), uncontrolled forms of disposal (open dump, open burning). Based on the aforementioned treatments, this by-product receives, it is a non-hazardous waste. In addition, this by-product is used in the following processes: clinker production; treatment of municipal solid waste, incineration. This by-product can be modelled on two levels: treatment activity and market activity. The former one refers to the specific technology treating the by-product while the latter level represents a mix of treatments. Users are encouraged to inspect the modelling assumptions of the treatment activities and when selecting the market to additionally inspect the treatment mix. Collection and transportation of this by-product is accounted in the respective market activity, users are advised to inspect and modify the average transportation distances for a case specific modelling.
0db8eeb5-8bac-5c5d-8019-26be6e54dced | market for naphtha | BR | 2014 - 2022 | market activity | Fuels | 1920:Manufacture of refined petroleum products | C - Manufacturing | d50f0afb-0fac-404e-80c3-2e9c0daee651 | ByProduct | rainwater mineral oil storage | 39990: Other wastes n.e.c. | m3 | 'rainwater mineral oil storage' is a by-product (wastewater) produced from industrial sources. It is generated from pipeline losses during the transport of different kind of fuels (petrol, diesel, kerosene, etc). By the database default (and per unit of reference product),'rainwater mineral oil storage' has the following physicochemical characteristics: C: 0.000000011518 kg/m3 , N: 0.00128 kg/m3 , P: 0.00066 kg/m3. This by-product can have a regional-specific composition; users are prompted to refer to the properties of this wastewater (in activities treating them) for a detailed elemental composition. This kind of by-product (wastewater) is generated from ordinary transforming activities, and as such can be considered for modelling wastewater outputs of comparable composition. In the ecoinvent database, treatment option/s for this wastewater include: wastewater treatment plant. This by-product can be modelled on two levels: treatment activity and market activity. The former one refers to the specific technology treating the by-product while the latter level represents a mix of treatments. Users are encouraged to inspect the modelling assumptions of the treatment activities and when selecting the market to additionally inspect the treatment mix. Collection and transportation of wastewater is accounted in the respective market activity with the use of sewer infrastructure; Transportation of wastewater through a sewer grid results in losses until the wastewater enters the wastewater treatment plant. Direct emissions due to those losses are considered in the market activity. Losses are regional specific and thus users are encouraged to inspect the regional modelling assumptions.
0db8eeb5-8bac-5c5d-8019-26be6e54dced | market for naphtha | BR | 2014 - 2022 | market activity | Fuels | 1920:Manufacture of refined petroleum products | C - Manufacturing | e8a51ec1-60cb-4ead-a948-ad1142c61918 | ByProduct | wastewater, average | 39990: Other wastes n.e.c. | m3 | 'wastewater, average' is a by-product (wastewater) produced from residential sources. It is generated from a wide range of residential, industrial and commercial activities. By the database default (and per unit of reference product),'wastewater, average' has the following physicochemical characteristics: C: 0.000000043979 kg/m3 , N: 0.031015 kg/m3 , P: 0.0044833 kg/m3. This by-product can have a regional-specific composition; users are prompted to refer to the properties of this wastewater (in activities treating them) for a detailed elemental composition. This kind of by-product (wastewater) is generated from ordinary transforming activities, and as such can be considered for modelling wastewater outputs of comparable composition. In the ecoinvent database, treatment option/s for this wastewater include: wastewater treatment plant. This by-product can be modelled on two levels: treatment activity and market activity. The former one refers to the specific technology treating the by-product while the latter level represents a mix of treatments. Users are encouraged to inspect the modelling assumptions of the treatment activities and when selecting the market to additionally inspect the treatment mix. Collection and transportation of wastewater is accounted in the respective market activity with the use of sewer infrastructure; Transportation of wastewater through a sewer grid results in losses until the wastewater enters the wastewater treatment plant. Direct emissions due to those losses are considered in the market activity. Losses are regional specific and thus users are encouraged to inspect the regional modelling assumptions.
6541822e-7e01-4548-a85d-6b98d2bc78c3 | electricity production, oil | CN-SA | 1980 - 2022 | ordinary transforming activity | Electricity | 3510:Electric power generation, transmission and distribution | D - Electricity, gas, steam and air conditioning supply | 66c93e71-f32b-4591-901c-55395db5c132 | ReferenceProduct | electricity, high voltage | 17100: Electrical energy | kWh | This product represents electrical energy measured in kWh. If electricity is taken from a market for electricity, the transmission infrastructure, country-specific losses and transformation losses (for markets for medium and low voltage) are included. Covers voltages above 24 kV.
6541822e-7e01-4548-a85d-6b98d2bc78c3 | electricity production, oil | CN-SA | 1980 - 2022 | ordinary transforming activity | Electricity | 3510:Electric power generation, transmission and distribution | D - Electricity, gas, steam and air conditioning supply | f3f85233-f9bb-4077-a6b0-2dd7bda88072 | ByProduct | bilge oil | 39: Wastes or scraps | kg | 'bilge oil' is a liquid waste under the category of industrial wastes. It is primarily generated in heat production, electricity production, transport services and various industrial production activities. 'bilge oil' contain the following fractions: 100% bilge oil. By the database default (and per unit of reference product),'bilge oil' has 90% water on wet mass basis (10% dry matter) and Carbon present is of only fossil origin (84% on a dry matter basis). It has a higher heating value of 4.098 MJ/kg . This kind of by-product (recyclable or waste) is generated from ordinary transforming activities, and as such can be considered for modelling waste outputs of comparable composition. In the ecoinvent database, treatment option/s for this by-product include: thermal (hazardous waste incineration). Based on the aforementioned treatments, this by-product receives, it is a hazardous waste. This by-product can be modelled on two levels: treatment activity and market activity. The former one refers to the specific technology treating the by-product while the latter level represents a mix of treatments. Users are encouraged to inspect the modelling assumptions of the treatment activities and when selecting the market to additionally inspect the treatment mix. Collection and transportation of this by-product is accounted in the respective market activity, users are advised to inspect and modify the average transportation distances for a case specific modelling.
6541822e-7e01-4548-a85d-6b98d2bc78c3 | electricity production, oil | CN-SA | 1980 - 2022 | ordinary transforming activity | Electricity | 3510:Electric power generation, transmission and distribution | D - Electricity, gas, steam and air conditioning supply | 6666335b-58fd-4687-9e8e-4235d8dd7b20 | ByProduct | fly ash and scrubber sludge | 39: Wastes or scraps | kg | 'fly ash and scrubber sludge' is a solid waste under the category of industrial wastes. It is primarily generated in a wide range of activities in electricity and heat production and metals processing. 'fly ash and scrubber sludge' contain the following fractions: 100% separator sludge. By the database default (and per unit of reference product),'fly ash and scrubber sludge' has 90% water on wet mass basis (10% dry matter) and Carbon present is of only fossil origin (16.7% on a dry matter basis). It has a higher heating value of 0.9 MJ/kg . This kind of by-product (recyclable or waste) is generated from ordinary transforming activities, and as such can be considered for modelling waste outputs of comparable composition. In the ecoinvent database, treatment option/s for this by-product include: thermal (hazardous waste incineration). Based on the aforementioned treatments, this by-product receives, it is a hazardous waste. This by-product can be modelled on two levels: treatment activity and market activity. The former one refers to the specific technology treating the by-product while the latter level represents a mix of treatments. Users are encouraged to inspect the modelling assumptions of the treatment activities and when selecting the market to additionally inspect the treatment mix. Collection and transportation of this by-product is accounted in the respective market activity, users are advised to inspect and modify the average transportation distances for a case specific modelling.
6541822e-7e01-4548-a85d-6b98d2bc78c3 | electricity production, oil | CN-SA | 1980 - 2022 | ordinary transforming activity | Electricity | 3510:Electric power generation, transmission and distribution | D - Electricity, gas, steam and air conditioning supply | d0ecfe06-9a51-4bf0-95c5-7e91e84539bb | ByProduct | lignite ash | 39: Wastes or scraps | kg | 'lignite ash' is a solid waste under the category of industrial wastes. It is primarily generated in electricity and heat production. 'lignite ash' contain the following fractions: 100% lignite ash. By the database default (and per unit of reference product),'lignite ash' has 0% water on wet mass basis (100% dry matter) and it has no Carbon content. It has no heating value. This kind of by-product (recyclable or waste) is generated from ordinary transforming activities, and as such can be considered for modelling waste outputs of comparable composition. In the ecoinvent database, treatment option/s for this by-product include: deposition (opencast refill, sanitary landfill), thermal (municipal incineration). Based on the aforementioned treatments this by-product receives, it can be both a hazardous and a non-hazardous waste. This by-product can be modelled on two levels: treatment activity and market activity. The former one refers to the specific technology treating the by-product while the latter level represents a mix of treatments. Users are encouraged to inspect the modelling assumptions of the treatment activities and when selecting the market to additionally inspect the treatment mix. Collection and transportation of this by-product is accounted in the respective market activity, users are advised to inspect and modify the average transportation distances for a case specific modelling.
6541822e-7e01-4548-a85d-6b98d2bc78c3 | electricity production, oil | CN-SA | 1980 - 2022 | ordinary transforming activity | Electricity | 3510:Electric power generation, transmission and distribution | D - Electricity, gas, steam and air conditioning supply | 27da8130-82ba-485c-a800-b89efdcb0491 | ByProduct | municipal solid waste | 39910: Municipal waste | kg | 'municipal solid waste' is a solid waste under the category of residential wastes. It can be sourced in many and various ways and therefore it can belong in all waste categories (commercial and institutional, industrial and construction and demolition). It is primarily generated in a wide range of activities from many different sectors. 'municipal solid waste' contain the following fractions: plastics, paper, glass, metals, organic waste, textiles and potentially others. . By the database default (and per unit of reference product),'municipal solid waste' has 22.9% water on wet mass basis (77.1% dry matter) and Carbon present is of both fossil (17.15% on a dry matter basis), and non-fossil origin (26.17% on a dry matter basis). It has a lower heating value of 11.74 MJ/kg . This kind of by-product (recyclable or waste) is generated from ordinary transforming activities, and as such can be considered for modelling waste outputs of comparable composition. In the ecoinvent database, treatment option/s for this by-product include: deposition (sanitary landfill, unsanitary landfill), thermal (municipal incineration), uncontrolled forms of disposal (open dump, open burning). Based on the aforementioned treatments, this by-product receives, it is a non-hazardous waste. In addition, this by-product is used in the following processes: clinker production; treatment of municipal solid waste, incineration. This by-product can be modelled on two levels: treatment activity and market activity. The former one refers to the specific technology treating the by-product while the latter level represents a mix of treatments. Users are encouraged to inspect the modelling assumptions of the treatment activities and when selecting the market to additionally inspect the treatment mix. Collection and transportation of this by-product is accounted in the respective market activity, users are advised to inspect and modify the average transportation distances for a case specific modelling.
6541822e-7e01-4548-a85d-6b98d2bc78c3 | electricity production, oil | CN-SA | 1980 - 2022 | ordinary transforming activity | Electricity | 3510:Electric power generation, transmission and distribution | D - Electricity, gas, steam and air conditioning supply | cbe9c9dc-9b5e-40c0-a513-2db2d42e1b1f | ByProduct | residue from cooling tower | 39: Wastes or scraps | kg | 'residue from cooling tower' is a solid waste under the category of industrial wastes. It is primarily generated in chemicals production and heat and electricity production. 'residue from cooling tower' contain the following fractions: 100% cooling tower residue. By the database default (and per unit of reference product),'residue from cooling tower' has 30% water on wet mass basis (70% dry matter) and Carbon present is of only fossil origin (5.44% on a dry matter basis). It has no heating value. This kind of by-product (recyclable or waste) is generated from ordinary transforming activities, and as such can be considered for modelling waste outputs of comparable composition. In the ecoinvent database, treatment option/s for this by-product include: deposition (sanitary landfill). Based on the aforementioned treatments, this by-product receives, it is a non-hazardous waste. This by-product can be modelled on two levels: treatment activity and market activity. The former one refers to the specific technology treating the by-product while the latter level represents a mix of treatments. Users are encouraged to inspect the modelling assumptions of the treatment activities and when selecting the market to additionally inspect the treatment mix. Collection and transportation of this by-product is accounted in the respective market activity, users are advised to inspect and modify the average transportation distances for a case specific modelling.
6541822e-7e01-4548-a85d-6b98d2bc78c3 | electricity production, oil | CN-SA | 1980 - 2022 | ordinary transforming activity | Electricity | 3510:Electric power generation, transmission and distribution | D - Electricity, gas, steam and air conditioning supply | 1b30b018-ac39-41f4-a9e0-92057eef8bb8 | ByProduct | waste mineral oil | 39990: Other wastes n.e.c. | kg | 'waste mineral oil' is a liquid waste under the category of industrial wastes. It is primarily generated in a wide range of industrial activities in many different sectors. 'waste mineral oil' contain the following fractions: 100% waste mineral oil. By the database default (and per unit of reference product),'waste mineral oil' has 10% water on wet mass basis (90% dry matter) and Carbon present is of only fossil origin (86.44% on a dry matter basis). It has a higher heating value of 41.8 MJ/kg . This kind of by-product (recyclable or waste) is generated from ordinary transforming activities, and as such can be considered for modelling waste outputs of comparable composition. In the ecoinvent database, treatment option/s for this by-product include: thermal (hazardous waste incineration). Based on the aforementioned treatments this by-product receives, it is a hazardous waste. In addition, this by-product is used in the following processes: clinker production. This by-product can be modelled on two levels: treatment activity and market activity. The former one refers to the specific technology treating the by-product while the latter level represents a mix of treatments. Users are encouraged to inspect the modelling assumptions of the treatment activities and when selecting the market to additionally inspect the treatment mix. Collection and transportation of this by-product is accounted in the respective market activity, users are advised to inspect and modify the average transportation distances for a case specific modelling.
7fd3d31a-d9db-57ed-aeb0-5d822902c48d | market for sewage sludge, 70% water, WWT, WW from plywood production | GLO | 2010 - 2022 | market activity | Waste Treatment & Recycling | 3821:Treatment and disposal of non-hazardous waste | E - Water supply; sewerage, waste management and remediation activities | 625e0d1c-b245-410c-83bd-74e6b81cf7df | ReferenceProduct | sewage sludge, 70% water, WWT, WW from plywood production | 39920: Sewage sludge | kg | 'sewage sludge, 70% water, WWT, WW from plywood production' is a liquid waste under the category of industrial wastes. This sewage sludge is produced exclusively in the wastewater treatment of 'WW from plywood production'. The composition of the sewage sludge, is specific to and dependent on the original composition of 'WW from plywood production'. 'sewage sludge, 70% water, WWT, WW from plywood production' contain the following fractions: 100% sewage sludge with 70% water content. By the database default (and per unit of reference product),'sewage sludge, 70% water, WWT, WW from plywood production' has 70% water on wet mass basis (30% dry matter) and Carbon present is of both fossil (0.58% on a dry matter basis), and non-fossil origin (55.89% on a dry matter basis). It has a higher heating value of 25.27 MJ/kg and a lower heating value of 18.62 MJ/kg . This kind of by-product (recyclable or waste) is generated in a specific treatment process, and as such is not intended to be used as for modelling waste outputs from other activities. In the ecoinvent database, treatment option/s for this by-product include: thermal (municipal incineration). Based on the aforementioned treatments, this by-product receives, it is a non-hazardous waste. This by-product can be modelled on two levels: treatment activity and market activity. The former one refers to the specific technology treating the by-product while the latter level represents a mix of treatments. Users are encouraged to inspect the modelling assumptions of the treatment activities and when selecting the market to additionally inspect the treatment mix. Collection and transportation of this by-product is accounted in the respective market activity, users are advised to inspect and modify the average transportation distances for a case specific modelling. 'sewage sludge, 70% water, WWT, WW from plywood production' is a liquid waste under the category of industrial wastes. This sewage sludge is produced exclusively in the wastewater treatment of 'WW from plywood production'. The composition of the sewage sludge, is specific to and dependent on the original composition of 'WW from plywood production'. 'sewage sludge, 70% water, WWT, WW from plywood production' contain the following fractions: 100% sewage sludge with 70% water content. By the database default (and per unit of reference product),'sewage sludge, 70% water, WWT, WW from plywood production' has 70% water on wet mass basis (30% dry matter) and Carbon present is of both fossil (0.58% on a dry matter basis), and non-fossil origin (55.89% on a dry matter basis). It has a higher heating value of 25.27 MJ/kg and a lower heating value of 18.62 MJ/kg . This kind of by-product (recyclable or waste) is generated in a specific treatment process, and as such is not intended to be used as for modelling waste outputs from other activities. In the ecoinvent database, treatment option/s for this by-product include: thermal (municipal incineration). Based on the aforementioned treatments, this by-product receives, it is a non-hazardous waste. This by-product can be modelled on two levels: treatment activity and market activity. The former one refers to the specific technology treating the by-product while the latter level represents a mix of treatments. Users are encouraged to inspect the modelling assumptions of the treatment activities and when selecting the market to additionally inspect the treatment mix. Collection and transportation of this by-product is accounted in the respective market activity, users are advised to inspect and modify the average transportation distances for a case specific modelling.
0b8bcb3a-16fa-4aa5-ac12-f4cd250f3b2f | strawberry production, in heated greenhouse | GLO | 2009 - 2022 | ordinary transforming activity | Agriculture & Animal Husbandry | 0125:Growing of other tree and bush fruits and nuts | A - Agriculture, forestry and fishing | 48df8170-d31a-4d9f-856c-91a1529a0a69 | ReferenceProduct | strawberry | 01354: Strawberries | kg | The product 'strawberry' is a fruit. It is a perennial crop.
c7c53bdc-0de8-42c9-b307-f6e4a9ad2d93 | hay production, organic, intensive | GLO | 2005 - 2022 | ordinary transforming activity | Agriculture & Animal Husbandry | 0119:Growing of other non-perennial crops | A - Agriculture, forestry and fishing | c3925989-d5ba-46fb-92e7-e7475663613e | ReferenceProduct | hay, organic, intensive | 01919: Forage products, n.e.c. | kg | The product 'hay, organic, intensive' is a grain. It is an annual crop. Intensive refers to ordinary production.
db88ca50-8e52-4ac7-aa10-f54db01e22aa | market for impact extrusion of steel, hot, 5 strokes | GLO | 2011 - 2022 | market activity | Metals | 2591:Forging, pressing, stamping and roll-forming of metal; powder metallurgy | C - Manufacturing | 2f99f6c8-a96d-40bc-8e36-1c582a6aaa02 | ReferenceProduct | impact extrusion of steel, hot, 5 strokes | 89330: Metal forging, pressing, stamping, roll forming and powder metallurgy services | kg | This is delivering the service of 'impact extrusion of steel, hot, 5 strokes'. Impact extrusion is a manufacturing process that the product is made out of metal slug. It is a type of pressure forming that take advantage of the change in hardness of materials under high pressure. A pressure force of typically 3.2 to 10 MN is applied which leads to yielding of the materials and a forming of the slug according to the mould`s shape. The use of multiple strokes it is possible to produce complex shapes. Hot impact extrusion is performed at temperature above the crystallisation point of the processed metal. This dataset represents hot impact extrusion of 1 kg of steel with 5 stroke. The service includes impact extrusion processes, production infrastructure, machinery but it excludes the steel input and the process of degreasing.
bdfb25c6-72bf-4783-8d85-5344a215f93e | electricity voltage transformation from medium to low voltage | US-SERC | 2012 - 2022 | ordinary transforming activity | Electricity | 3510:Electric power generation, transmission and distribution | D - Electricity, gas, steam and air conditioning supply | d69294d7-8d64-4915-a896-9996a014c410 | ReferenceProduct | electricity, low voltage | 17100: Electrical energy | kWh | This product represents electrical energy measured in kWh. If electricity is taken from a market for electricity, the transmission infrastructure, country-specific losses and transformation losses (for markets for medium and low voltage) are included. Covers voltages below 1 kV.
348c9fae-f7f3-4f3d-9958-78f36a5f8c66 | market for flax plant, harvested | GLO | 2016 - 2022 | market activity | Agriculture & Animal Husbandry | 0116:Growing of fibre crops | A - Agriculture, forestry and fishing | 6676c202-e39b-5dbf-ba7a-0fce232578e0 | ReferenceProduct | flax plant, harvested | 0192: Fibre crops | kg | The product 'flax plant, harvested' is a grain. It is an annual crop.
af73019e-e50f-428f-8e93-fdf7da741df2 | bale loading | CH | 1991 - 2022 | ordinary transforming activity | Agriculture & Animal Husbandry | 0163:Post-harvest crop activities | A - Agriculture, forestry and fishing | bab2d2e5-e35f-4264-82ff-7d8e6dc222c1 | ReferenceProduct | bale loading | 86111: Post-harvest crop services | unit | This is delivering the service of 'bale loading', for 1 straw bale (mass of 160 kg) with bale gripper onto trailer. The service does not include transportation of the bales to the farm. A user wishing to model this service and is aware that within his/her model there is a production of 320 kg of straw while in this service assumes a bale of 160 kg, there the user can model 2 bales of this service for their model.
f10bed43-5fc1-44ef-a8ee-12a4ca07e5ca | market for diesel | Europe without Switzerland | 1989 - 2022 | market activity | Fuels | 1920:Manufacture of refined petroleum products | C - Manufacturing | 291fc06d-1b3e-4077-aabb-346b588ed24b | ReferenceProduct | diesel | 33360: Gas oil | kg | diesel' is a fossil fuel with a calorific value of 42.8 MJ/kg. It is used as a liquid fuel and is sourced from fractional distillation of crude oil. Its main applications are in the following sectors: automotive, railroad, aviation, agricultural and military vehicle fuel. | 068334-30-5
f10bed43-5fc1-44ef-a8ee-12a4ca07e5ca | market for diesel | Europe without Switzerland | 1989 - 2022 | market activity | Fuels | 1920:Manufacture of refined petroleum products | C - Manufacturing | 6666335b-58fd-4687-9e8e-4235d8dd7b20 | ByProduct | fly ash and scrubber sludge | 39: Wastes or scraps | kg | 'fly ash and scrubber sludge' is a solid waste under the category of industrial wastes. It is primarily generated in a wide range of activities in electricity and heat production and metals processing. 'fly ash and scrubber sludge' contain the following fractions: 100% separator sludge. By the database default (and per unit of reference product),'fly ash and scrubber sludge' has 90% water on wet mass basis (10% dry matter) and Carbon present is of only fossil origin (16.7% on a dry matter basis). It has a higher heating value of 0.9 MJ/kg . This kind of by-product (recyclable or waste) is generated from ordinary transforming activities, and as such can be considered for modelling waste outputs of comparable composition. In the ecoinvent database, treatment option/s for this by-product include: thermal (hazardous waste incineration). Based on the aforementioned treatments, this by-product receives, it is a hazardous waste. This by-product can be modelled on two levels: treatment activity and market activity. The former one refers to the specific technology treating the by-product while the latter level represents a mix of treatments. Users are encouraged to inspect the modelling assumptions of the treatment activities and when selecting the market to additionally inspect the treatment mix. Collection and transportation of this by-product is accounted in the respective market activity, users are advised to inspect and modify the average transportation distances for a case specific modelling.
f10bed43-5fc1-44ef-a8ee-12a4ca07e5ca | market for diesel | Europe without Switzerland | 1989 - 2022 | market activity | Fuels | 1920:Manufacture of refined petroleum products | C - Manufacturing | 27da8130-82ba-485c-a800-b89efdcb0491 | ByProduct | municipal solid waste | 39910: Municipal waste | kg | 'municipal solid waste' is a solid waste under the category of residential wastes. It can be sourced in many and various ways and therefore it can belong in all waste categories (commercial and institutional, industrial and construction and demolition). It is primarily generated in a wide range of activities from many different sectors. 'municipal solid waste' contain the following fractions: plastics, paper, glass, metals, organic waste, textiles and potentially others. . By the database default (and per unit of reference product),'municipal solid waste' has 22.9% water on wet mass basis (77.1% dry matter) and Carbon present is of both fossil (17.15% on a dry matter basis), and non-fossil origin (26.17% on a dry matter basis). It has a lower heating value of 11.74 MJ/kg . This kind of by-product (recyclable or waste) is generated from ordinary transforming activities, and as such can be considered for modelling waste outputs of comparable composition. In the ecoinvent database, treatment option/s for this by-product include: deposition (sanitary landfill, unsanitary landfill), thermal (municipal incineration), uncontrolled forms of disposal (open dump, open burning). Based on the aforementioned treatments, this by-product receives, it is a non-hazardous waste. In addition, this by-product is used in the following processes: clinker production; treatment of municipal solid waste, incineration. This by-product can be modelled on two levels: treatment activity and market activity. The former one refers to the specific technology treating the by-product while the latter level represents a mix of treatments. Users are encouraged to inspect the modelling assumptions of the treatment activities and when selecting the market to additionally inspect the treatment mix. Collection and transportation of this by-product is accounted in the respective market activity, users are advised to inspect and modify the average transportation distances for a case specific modelling.
f10bed43-5fc1-44ef-a8ee-12a4ca07e5ca | market for diesel | Europe without Switzerland | 1989 - 2022 | market activity | Fuels | 1920:Manufacture of refined petroleum products | C - Manufacturing | d50f0afb-0fac-404e-80c3-2e9c0daee651 | ByProduct | rainwater mineral oil storage | 39990: Other wastes n.e.c. | m3 | 'rainwater mineral oil storage' is a by-product (wastewater) produced from industrial sources. It is generated from pipeline losses during the transport of different kind of fuels (petrol, diesel, kerosene, etc). By the database default (and per unit of reference product),'rainwater mineral oil storage' has the following physicochemical characteristics: C: 0.000000011518 kg/m3 , N: 0.00128 kg/m3 , P: 0.00066 kg/m3. This by-product can have a regional-specific composition; users are prompted to refer to the properties of this wastewater (in activities treating them) for a detailed elemental composition. This kind of by-product (wastewater) is generated from ordinary transforming activities, and as such can be considered for modelling wastewater outputs of comparable composition. In the ecoinvent database, treatment option/s for this wastewater include: wastewater treatment plant. This by-product can be modelled on two levels: treatment activity and market activity. The former one refers to the specific technology treating the by-product while the latter level represents a mix of treatments. Users are encouraged to inspect the modelling assumptions of the treatment activities and when selecting the market to additionally inspect the treatment mix. Collection and transportation of wastewater is accounted in the respective market activity with the use of sewer infrastructure; Transportation of wastewater through a sewer grid results in losses until the wastewater enters the wastewater treatment plant. Direct emissions due to those losses are considered in the market activity. Losses are regional specific and thus users are encouraged to inspect the regional modelling assumptions.
f10bed43-5fc1-44ef-a8ee-12a4ca07e5ca | market for diesel | Europe without Switzerland | 1989 - 2022 | market activity | Fuels | 1920:Manufacture of refined petroleum products | C - Manufacturing | e8a51ec1-60cb-4ead-a948-ad1142c61918 | ByProduct | wastewater, average | 39990: Other wastes n.e.c. | m3 | 'wastewater, average' is a by-product (wastewater) produced from residential sources. It is generated from a wide range of residential, industrial and commercial activities. By the database default (and per unit of reference product),'wastewater, average' has the following physicochemical characteristics: C: 0.000000043979 kg/m3 , N: 0.031015 kg/m3 , P: 0.0044833 kg/m3. This by-product can have a regional-specific composition; users are prompted to refer to the properties of this wastewater (in activities treating them) for a detailed elemental composition. This kind of by-product (wastewater) is generated from ordinary transforming activities, and as such can be considered for modelling wastewater outputs of comparable composition. In the ecoinvent database, treatment option/s for this wastewater include: wastewater treatment plant. This by-product can be modelled on two levels: treatment activity and market activity. The former one refers to the specific technology treating the by-product while the latter level represents a mix of treatments. Users are encouraged to inspect the modelling assumptions of the treatment activities and when selecting the market to additionally inspect the treatment mix. Collection and transportation of wastewater is accounted in the respective market activity with the use of sewer infrastructure; Transportation of wastewater through a sewer grid results in losses until the wastewater enters the wastewater treatment plant. Direct emissions due to those losses are considered in the market activity. Losses are regional specific and thus users are encouraged to inspect the regional modelling assumptions.
9a0b863a-fdac-5c4e-bfb1-c0d2af75b503 | market for sulfidic tailings, from copper mine operation | AU | 2015 - 2022 | market activity | Waste Treatment & Recycling; Resource Extraction; Metals | 3822:Treatment and disposal of hazardous waste | E - Water supply; sewerage, waste management and remediation activities | 7c3dbbb9-cc2d-43e8-acf9-abfa115d2ae5 | ReferenceProduct | sulfidic tailings, from copper mine operation | 39990: Other wastes n.e.c. | kg | 'sulfidic tailings, from copper mine operation' is a solid waste under the category of industrial wastes. It is primarily generated in copper mine operation. 'sulfidic tailings, from copper mine operation' contain the following fractions: 100% copper mining sulfidic tailings. By the database default (and per unit of reference product),'sulfidic tailings, from copper mine operation' has 30% water on wet mass basis (70% dry matter) and Carbon present is of only fossil origin (0.88% on a dry matter basis). It has no heating value. This kind of by-product (recyclable or waste) is generated from ordinary transforming activities, and as such can be considered for modelling waste outputs of comparable composition. In the ecoinvent database, treatment option/s for this by-product include: deposition (impoundment, tailings impoundment). Based on the aforementioned treatments, this by-product receives, it is a hazardous waste. This by-product can be modelled on two levels: treatment activity and market activity. The former one refers to the specific technology treating the by-product while the latter level represents a mix of treatments. Users are encouraged to inspect the modelling assumptions of the treatment activities and when selecting the market to additionally inspect the treatment mix. Collection and transportation of this by-product is accounted in the respective market activity, users are advised to inspect and modify the average transportation distances for a case specific modelling.
a2ced69c-d1ee-4bb7-ab3e-921b28849375 | carrot production | CN | 2009 - 2022 | ordinary transforming activity | Agriculture & Animal Husbandry | 0113:Growing of vegetables and melons, roots and tubers | A - Agriculture, forestry and fishing | ed50040b-8630-4560-9b12-dd6cb2c9d741 | ReferenceProduct | carrot | 01251: Carrots and turnips | kg | The product 'carrot' is a root vegetable. It is an annual crop.
14e9b1f3-b40d-49fe-8ea0-d4a55dab765e | isopropyl acetate production | RER | 1991 - 2022 | ordinary transforming activity | Chemicals | 2011:Manufacture of basic chemicals | C - Manufacturing | 0639ab9a-43bd-48b8-b8d9-99c50aa022fd | ReferenceProduct | isopropyl acetate | 34140: Carboxylic acids and their anhydrides, halides, peroxides and peroxyacids and their halogenated, sulphonated, […] | kg | isopropyl acetate' is an organic substance with a CAS no. : 000108-21-4. It is called 'isopropyl acetate' under IUPAC naming and its molecular formula is: C5H10O2. It is liquid under normal conditions of temperature and pressure. It is modelled as a pure substance. Modelling this substance in a solution requires the user to add the solvent of their choice in their models. On a consumer level, is used in the following products: coating products, adhesives and sealants, metal surface treatment products and cosmetics and personal care products. On industrial sites, the substance is used for the manufacture of products in the following sectors: coating products, inks and toners, pH regulators and water treatment products and laboratory chemicals. | 000108-21-4
9dbf64e2-d16a-4995-b475-09b0ef2c4f57 | photovoltaic laminate production, CIS | DE | 1998 - 2022 | ordinary transforming activity | Infrastructure & Machinery; Electronics; Electricity | 2610:Manufacture of electronic components and boards | C - Manufacturing | 97ee3bfa-7894-4353-9208-c2bf1ae1dce1 | ReferenceProduct | photovoltaic laminate, CIS | 47150: Diodes, transistors and similar semi-conductor devices; photosensitive semi-conductor devices; light emitting […] | m2 | This product represents 1 m2 of photovoltaic laminate. A photovoltaic laminate combines many photovoltaic cells with several layers of glass and plastic to protect the cells and improve their longevity. This represents a thin-film solar laminate using CIS as photovoltaic material. Thin-film solar cells are made by depositing photovoltaic material on a substrate like glass, plastic or metal. CIS, also CIGS use copper indium gallium selenide as photovoltaic material.
9dbf64e2-d16a-4995-b475-09b0ef2c4f57 | photovoltaic laminate production, CIS | DE | 1998 - 2022 | ordinary transforming activity | Infrastructure & Machinery; Electronics; Electricity | 2610:Manufacture of electronic components and boards | C - Manufacturing | 88afd721-07ec-4910-a004-fa3fecb6bf70 | ByProduct | waste plastic, mixture | 39270: Waste, parings and scrap of plastics | kg | 'waste plastic, mixture' is a solid waste under the category of construction and demolition wastes. It can be sourced in many and various ways and therefore it can belong in all waste categories (commercial and institutional, industrial and construction and demolition). It is primarily generated in a wide range of production activities in many different sectors, like building infrastructure, production of plastics, chemicals, aircrafts, ferries, heavy machinery, etc. 'waste plastic, mixture' contain the following fractions: 100% waste mixed plastics. By the database default (and per unit of reference product),'waste plastic, mixture' has 15.3% water on wet mass basis (84.7% dry matter) and Carbon present is of only fossil origin (74.73% on a dry matter basis). It has a higher heating value of 34.05 MJ/kg . This kind of by-product (recyclable or waste) is generated from ordinary transforming activities, and as such can be considered for modelling waste outputs of comparable composition. In the ecoinvent database, treatment option/s for this by-product include: deposition (sanitary landfill, unsanitary landfill), thermal (municipal incineration), uncontrolled forms of disposal (open dump, open burning). Based on the aforementioned treatments, this by-product receives, it is a non-hazardous waste. In addition, this by-product is used in the following processes: clinker production. This by-product can be modelled on two levels: treatment activity and market activity. The former one refers to the specific technology treating the by-product while the latter level represents a mix of treatments. Users are encouraged to inspect the modelling assumptions of the treatment activities and when selecting the market to additionally inspect the treatment mix. Collection and transportation of this by-product is accounted in the respective market activity, users are advised to inspect and modify the average transportation distances for a case specific modelling.
9dbf64e2-d16a-4995-b475-09b0ef2c4f57 | photovoltaic laminate production, CIS | DE | 1998 - 2022 | ordinary transforming activity | Infrastructure & Machinery; Electronics; Electricity | 2610:Manufacture of electronic components and boards | C - Manufacturing | 3f524de5-f167-4d4f-bd15-5283160f67ac | ByProduct | waste, from silicon wafer production, inorganic | 39: Wastes or scraps | kg | 'waste, from silicon wafer production, inorganic' is a solid waste under the category of industrial wastes. It is primarily generated in silicon wafer and photovoltaic cell production. 'waste, from silicon wafer production, inorganic' contain the following fractions: 100% inorganic waste silicon wafer. By the database default (and per unit of reference product),'waste, from silicon wafer production, inorganic' has 9.4% water on wet mass basis (90.6% dry matter) and Carbon present is of only fossil origin (3.48% on a dry matter basis). It has no heating value. This kind of by-product (recyclable or waste) is generated from ordinary transforming activities, and as such can be considered for modelling waste outputs of comparable composition. In the ecoinvent database, treatment option/s for this by-product include: deposition (residual material landfill). Based on the aforementioned treatments, this by-product receives, it is a hazardous waste. This by-product can be modelled on two levels: treatment activity and market activity. The former one refers to the specific technology treating the by-product while the latter level represents a mix of treatments. Users are encouraged to inspect the modelling assumptions of the treatment activities and when selecting the market to additionally inspect the treatment mix. Collection and transportation of this by-product is accounted in the respective market activity, users are advised to inspect and modify the average transportation distances for a case specific modelling.
9dbf64e2-d16a-4995-b475-09b0ef2c4f57 | photovoltaic laminate production, CIS | DE | 1998 - 2022 | ordinary transforming activity | Infrastructure & Machinery; Electronics; Electricity | 2610:Manufacture of electronic components and boards | C - Manufacturing | 5f76b417-1046-4e6b-9c68-04206209253a | ByProduct | wastewater from glass production | 39990: Other wastes n.e.c. | m3 | 'wastewater from glass production' is a by-product (wastewater) produced from industrial sources. It is generated from production activities of different types of glass. By the database default (and per unit of reference product),'wastewater from glass production' has the following physicochemical characteristics: C: 0 kg/m3 , N: 0.009 kg/m3 , P: 0 kg/m3. This by-product can have a regional-specific composition; users are prompted to refer to the properties of this wastewater (in activities treating them) for a detailed elemental composition. This kind of by-product (wastewater) is generated from ordinary transforming activities, and as such can be considered for modelling wastewater outputs of comparable composition. In the ecoinvent database, treatment option/s for this wastewater include: wastewater treatment plant. This by-product can be modelled on two levels: treatment activity and market activity. The former one refers to the specific technology treating the by-product while the latter level represents a mix of treatments. Users are encouraged to inspect the modelling assumptions of the treatment activities and when selecting the market to additionally inspect the treatment mix. Collection and transportation of wastewater is accounted in the respective market activity with the use of sewer infrastructure; Transportation of wastewater through a sewer grid results in losses until the wastewater enters the wastewater treatment plant. Direct emissions due to those losses are considered in the market activity. Losses are regional specific and thus users are encouraged to inspect the regional modelling assumptions.
5f99cab8-95ae-48b0-ae68-fa3e8fa82793 | polylactide production, granulate | GLO | 2006 - 2022 | ordinary transforming activity | Chemicals | 2013:Manufacture of plastics and synthetic rubber in primary forms | C - Manufacturing | 34a3b6f1-6004-4e47-a1d1-3a3f6372b167 | ReferenceProduct | polylactide, granulate | 347: Plastics in primary forms | kg | 'polylactide, granulate', is a plastic product of bio origin, it is biodegradable and it is a thermoplastic material. This product consists of 100% virgin material with no content of recycled material. The product is used in the following applications and sectors: plastic films, bottles, cups for cold drinks, stiff packages like clamshells as well as degradable films. It can be processed on standard equipment and used in injection molding, injection stretch blow molding, and for the production of blown and cast films, biaxially oriented films, or transformed to extrusion paper-coating compounds, etc. | 026100-51-6
5f99cab8-95ae-48b0-ae68-fa3e8fa82793 | polylactide production, granulate | GLO | 2006 - 2022 | ordinary transforming activity | Chemicals | 2013:Manufacture of plastics and synthetic rubber in primary forms | C - Manufacturing | e5208079-1561-4537-a1f8-863db2702d0f | ByProduct | hazardous waste, for incineration | 39: Wastes or scraps | kg | 'hazardous waste, for incineration' is a solid waste under the category of industrial wastes. It can be sourced in many and various ways and therefore it can belong in all waste categories (commercial and institutional, industrial and construction and demolition). It is primarily generated in a wide range of activities in different sectors. 'hazardous waste, for incineration' contain the following fractions: 100% average hazardous waste average (e.g. soil contaminated with mineral oil, acids, solvents, emulsions with metals, oil mixtures from e.g., oil separator, non-metallic shredder residues, electrostatic precipitator ashes from waste incineration, wastes and distillation residues from organic synthesis, or road gutter sludge). By the database default (and per unit of reference product),'hazardous waste, for incineration' has 25% water on wet mass basis (75% dry matter) and Carbon present is of only fossil origin (55.47% on a dry matter basis). It has a lower heating value of 17 MJ/kg . This kind of by-product (recyclable or waste) is generated from ordinary transforming activities, and as such can be considered for modelling waste outputs of comparable composition. In the ecoinvent database, treatment option/s for this by-product include: thermal (hazardous waste incineration). Based on the aforementioned treatments, this by-product receives, it is a hazardous waste. This by-product can be modelled on two levels: treatment activity and market activity. The former one refers to the specific technology treating the by-product while the latter level represents a mix of treatments. Users are encouraged to inspect the modelling assumptions of the treatment activities and when selecting the market to additionally inspect the treatment mix. Collection and transportation of this by-product is accounted in the respective market activity, users are advised to inspect and modify the average transportation distances for a case specific modelling.
5f99cab8-95ae-48b0-ae68-fa3e8fa82793 | polylactide production, granulate | GLO | 2006 - 2022 | ordinary transforming activity | Chemicals | 2013:Manufacture of plastics and synthetic rubber in primary forms | C - Manufacturing | 88afd721-07ec-4910-a004-fa3fecb6bf70 | ByProduct | waste plastic, mixture | 39270: Waste, parings and scrap of plastics | kg | 'waste plastic, mixture' is a solid waste under the category of construction and demolition wastes. It can be sourced in many and various ways and therefore it can belong in all waste categories (commercial and institutional, industrial and construction and demolition). It is primarily generated in a wide range of production activities in many different sectors, like building infrastructure, production of plastics, chemicals, aircrafts, ferries, heavy machinery, etc. 'waste plastic, mixture' contain the following fractions: 100% waste mixed plastics. By the database default (and per unit of reference product),'waste plastic, mixture' has 15.3% water on wet mass basis (84.7% dry matter) and Carbon present is of only fossil origin (74.73% on a dry matter basis). It has a higher heating value of 34.05 MJ/kg . This kind of by-product (recyclable or waste) is generated from ordinary transforming activities, and as such can be considered for modelling waste outputs of comparable composition. In the ecoinvent database, treatment option/s for this by-product include: deposition (sanitary landfill, unsanitary landfill), thermal (municipal incineration), uncontrolled forms of disposal (open dump, open burning). Based on the aforementioned treatments, this by-product receives, it is a non-hazardous waste. In addition, this by-product is used in the following processes: clinker production. This by-product can be modelled on two levels: treatment activity and market activity. The former one refers to the specific technology treating the by-product while the latter level represents a mix of treatments. Users are encouraged to inspect the modelling assumptions of the treatment activities and when selecting the market to additionally inspect the treatment mix. Collection and transportation of this by-product is accounted in the respective market activity, users are advised to inspect and modify the average transportation distances for a case specific modelling.
5f99cab8-95ae-48b0-ae68-fa3e8fa82793 | polylactide production, granulate | GLO | 2006 - 2022 | ordinary transforming activity | Chemicals | 2013:Manufacture of plastics and synthetic rubber in primary forms | C - Manufacturing | 7a83a93a-7648-46a8-b3a5-8adf5de62a96 | ByProduct | wastewater from maize starch production | 39990: Other wastes n.e.c. | m3 | 'wastewater from maize starch production' is a by-product (wastewater) produced from industrial sources. It is generated from maize starch production activities and activities including maize starch as main raw material. By the database default (and per unit of reference product),'wastewater from maize starch production' has the following physicochemical characteristics: C: 0.0000075439 kg/m3 , N: 0.569 kg/m3 , P: 0.105 kg/m3. This by-product can have a regional-specific composition; users are prompted to refer to the properties of this wastewater (in activities treating them) for a detailed elemental composition. This kind of by-product (wastewater) is generated from ordinary transforming activities, and as such can be considered for modelling wastewater outputs of comparable composition. In the ecoinvent database, treatment option/s for this wastewater include: wastewater treatment plant. This by-product can be modelled on two levels: treatment activity and market activity. The former one refers to the specific technology treating the by-product while the latter level represents a mix of treatments. Users are encouraged to inspect the modelling assumptions of the treatment activities and when selecting the market to additionally inspect the treatment mix. Collection and transportation of wastewater is accounted in the respective market activity with the use of sewer infrastructure; Transportation of wastewater through a sewer grid results in losses until the wastewater enters the wastewater treatment plant. Direct emissions due to those losses are considered in the market activity. Losses are regional specific and thus users are encouraged to inspect the regional modelling assumptions.
df439db9-a988-42ff-be07-87381db5dc3e | hardwood forestry, oak, sustainable forest management | GLO | 2010 - 2022 | ordinary transforming activity | Forestry; Wood | 0220:Logging | A - Agriculture, forestry and fishing | 1fb2e33c-efb6-42f9-99e0-f9024ace9fcc | ReferenceProduct | cleft timber, measured as dry mass | 031: Wood in the rough | kg | The product 'cleft timber, measured as dry mass' represents a mix of cleft timber produced from residual softwood and hardwood from forestry activities as well as cleft timber produced as the sole reference product from planted eucalyptus forest management activities. The amount is expressed as dry mass, including bark. Production takes place in the forest. When produced from residual softwood and hardwood, the wood is cut into one-meter-long log pieces. The logs are split along the grain with a mobile, tractor-powered clefting device. When produced from eucalyptus hardwood, the production of cleft timber includes the use of a grapple saw or a chain saw. Cleft timber is used as wood fuel with a lower heating value of circa 14.46 MJ/kg.
df439db9-a988-42ff-be07-87381db5dc3e | hardwood forestry, oak, sustainable forest management | GLO | 2010 - 2022 | ordinary transforming activity | Forestry; Wood | 0220:Logging | A - Agriculture, forestry and fishing | aed42e37-62bc-4f3f-a527-b92f5187c0e8 | ReferenceProduct | pulpwood, hardwood, measured as solid wood under bark | 031: Wood in the rough | m3 | The product 'pulpwood, hardwood, measured as solid wood under bark' represents wood used to make wood pulp for paper production. The amount is expressed as solid wood including bark. Production takes place in the forest.
df439db9-a988-42ff-be07-87381db5dc3e | hardwood forestry, oak, sustainable forest management | GLO | 2010 - 2022 | ordinary transforming activity | Forestry; Wood | 0220:Logging | A - Agriculture, forestry and fishing | c00cac00-a885-42b0-88f5-fb5dce2a9a6f | ReferenceProduct | sawlog and veneer log, hardwood, measured as solid wood under bark | 031: Wood in the rough | m3 | The product 'sawlog and veneer log, hardwood, measured as solid wood under bark' represents roundwood from hardwood species such as beech, birch, and oak. The amount is expressed as solid wood including bark. Production takes place in the forest. In the ecoinvent database, hardwood sawlogs are used for process such as the production of sawn hardwood and the production of plywood.
df439db9-a988-42ff-be07-87381db5dc3e | hardwood forestry, oak, sustainable forest management | GLO | 2010 - 2022 | ordinary transforming activity | Forestry; Wood | 0220:Logging | A - Agriculture, forestry and fishing | 7fe99768-d571-4bc2-a272-7df585bd0d48 | ReferenceProduct | wood chips, wet, measured as dry mass | 31230: Wood in chips or particles | kg | The product 'wood chips, wet, measured as dry mass' represent wood chips produced from residual wood (slab and sidings) and logs at the sawmill site as well as wood chips produced in forestry activities. The weight is expressed as dry mass. Wood chips are produced by chopping larger pieces of softwood or hardwood into chips. 'Wood chips, wet, measured as dry mass' are produced with a stationary electric chipper (at the sawmill), with a mobile chipper (at forest road), or with a diesel terrain chipper (in the stand). Wood chips, wet are mostly used as wood fuel.
97bad47e-848a-4478-a547-f46bc66c7c4d | heat and power co-generation, natural gas, conventional power plant, 100MW electrical | US-RFC | 1990 - 2022 | ordinary transforming activity | Heat; Electricity | 3510:Electric power generation, transmission and distribution | D - Electricity, gas, steam and air conditioning supply | 1125e767-7b5d-442e-81d6-9b0d3e1919ac | ReferenceProduct | heat, district or industrial, natural gas | 17300: Steam and hot water | MJ | This product represents heat measured in MJ. The heat is produced through the burning of natural gas in co-generation units, boilers and industrial furnaces. The dataset is targeted for district and industrial-scale heating.
97bad47e-848a-4478-a547-f46bc66c7c4d | heat and power co-generation, natural gas, conventional power plant, 100MW electrical | US-RFC | 1990 - 2022 | ordinary transforming activity | Heat; Electricity | 3510:Electric power generation, transmission and distribution | D - Electricity, gas, steam and air conditioning supply | 66c93e71-f32b-4591-901c-55395db5c132 | ByProduct | electricity, high voltage | 17100: Electrical energy | kWh | This product represents electrical energy measured in kWh. If electricity is taken from a market for electricity, the transmission infrastructure, country-specific losses and transformation losses (for markets for medium and low voltage) are included. Covers voltages above 24 kV.
97bad47e-848a-4478-a547-f46bc66c7c4d | heat and power co-generation, natural gas, conventional power plant, 100MW electrical | US-RFC | 1990 - 2022 | ordinary transforming activity | Heat; Electricity | 3510:Electric power generation, transmission and distribution | D - Electricity, gas, steam and air conditioning supply | cbe9c9dc-9b5e-40c0-a513-2db2d42e1b1f | ByProduct | residue from cooling tower | 39: Wastes or scraps | kg | 'residue from cooling tower' is a solid waste under the category of industrial wastes. It is primarily generated in chemicals production and heat and electricity production. 'residue from cooling tower' contain the following fractions: 100% cooling tower residue. By the database default (and per unit of reference product),'residue from cooling tower' has 30% water on wet mass basis (70% dry matter) and Carbon present is of only fossil origin (5.44% on a dry matter basis). It has no heating value. This kind of by-product (recyclable or waste) is generated from ordinary transforming activities, and as such can be considered for modelling waste outputs of comparable composition. In the ecoinvent database, treatment option/s for this by-product include: deposition (sanitary landfill). Based on the aforementioned treatments, this by-product receives, it is a non-hazardous waste. This by-product can be modelled on two levels: treatment activity and market activity. The former one refers to the specific technology treating the by-product while the latter level represents a mix of treatments. Users are encouraged to inspect the modelling assumptions of the treatment activities and when selecting the market to additionally inspect the treatment mix. Collection and transportation of this by-product is accounted in the respective market activity, users are advised to inspect and modify the average transportation distances for a case specific modelling.
6ad8ea1f-29ce-4d74-8bdb-f1fd0afd40cd | dust collector production, electrostatic precipitator, for domestic use | GLO | 2010 - 2022 | ordinary transforming activity | Infrastructure & Machinery | 2819:Manufacture of other general-purpose machinery | C - Manufacturing | 71480d50-df3f-4936-a314-876d6841d60f | ReferenceProduct | dust collector, electrostatic precipitator, for domestic use | 4393: General-purpose machinery n.e.c. | unit | This is an infrastructure, representing the product of a dust collector, electrostatic precipitator, for domestic use that can be connected to a stove or furnaces for residential wood combustion with thermal capacity less than 35kW. It has an air flow capacity of 1.4 liters per second and a lifetime of 20 years. The process includes all materials necessary to construct it, energy consumption during manufacturing and decommission.
6ad8ea1f-29ce-4d74-8bdb-f1fd0afd40cd | dust collector production, electrostatic precipitator, for domestic use | GLO | 2010 - 2022 | ordinary transforming activity | Infrastructure & Machinery | 2819:Manufacture of other general-purpose machinery | C - Manufacturing | 15442876-adcd-4acd-8f5b-bfca7ecab125 | ByProduct | electronics scrap from control units | 39: Wastes or scraps | kg | 'electronics scrap from control units' is a solid waste under the category of industrial wastes. It is primarily generated in end-of-life of control units. 'electronics scrap from control units' contain the following fractions: single fraction of used electronic equipment. By the database default (and per unit of reference product),'electronics scrap from control units' has 0% water on wet mass basis (100% dry matter) and Carbon present is of both fossil (33.71% on a dry matter basis), and non-fossil origin (0.01% on a dry matter basis). It has no heating value. This kind of by-product (recyclable or waste) is generated from ordinary transforming activities, and as such can be considered for modelling waste outputs of comparable composition. In the ecoinvent database, this by-product is used in the following processes: treatment of electronics scrap from control units. Based on the aforementioned treatments, this by-product receives, it is a non-hazardous waste. This by-product can be modelled on two levels: treatment activity and market activity. The former one refers to the specific technology treating the by-product while the latter level represents a mix of treatments. Users are encouraged to inspect the modelling assumptions of the treatment activities and when selecting the market to additionally inspect the treatment mix. Collection and transportation of this by-product is accounted in the respective market activity, users are advised to inspect and modify the average transportation distances for a case specific modelling.
6ad8ea1f-29ce-4d74-8bdb-f1fd0afd40cd | dust collector production, electrostatic precipitator, for domestic use | GLO | 2010 - 2022 | ordinary transforming activity | Infrastructure & Machinery | 2819:Manufacture of other general-purpose machinery | C - Manufacturing | adb8247d-8bbd-45aa-b111-289d0e5e2307 | ByProduct | scrap copper | 39361: Waste and scrap of copper | kg | 'scrap copper' is a solid waste under the category of industrial wastes. It can be sourced in many and various ways and therefore it can belong in the following waste categories: construction and demolition. It is primarily generated in a wide range of production activities in many different sectors. 'scrap copper' contain the following fractions: 100% wiring copper. By the database default (and per unit of reference product),'scrap copper' has 0% water on wet mass basis (100% dry matter) and it has no Carbon content. It has no heating value. This kind of by-product (recyclable or waste) is generated from ordinary transforming activities, and as such can be considered for modelling waste outputs of comparable composition. In the ecoinvent database, treatment option/s for this by-product include: thermal (municipal incineration). Based on the aforementioned treatments, this by-product receives, it is a non-hazardous waste. This by-product can be modelled on two levels: treatment activity and market activity. The former one refers to the specific technology treating the by-product while the latter level represents a mix of treatments. Users are encouraged to inspect the modelling assumptions of the treatment activities and when selecting the market to additionally inspect the treatment mix. Collection and transportation of this by-product is accounted in the respective market activity, users are advised to inspect and modify the average transportation distances for a case specific modelling. | 007440-50-8
6ad8ea1f-29ce-4d74-8bdb-f1fd0afd40cd | dust collector production, electrostatic precipitator, for domestic use | GLO | 2010 - 2022 | ordinary transforming activity | Infrastructure & Machinery | 2819:Manufacture of other general-purpose machinery | C - Manufacturing | d1a4a803-c563-4740-84cf-3c21a488bd74 | ByProduct | scrap steel | 39310: Slag, dross, scalings and other waste from the manufacture of iron or steel | kg | 'scrap steel' is a solid waste under the category of industrial wastes. It can be sourced in many and various ways and therefore it can belong in the following waste categories: construction and demolition. It is primarily generated in a wide range of production activities in many different sectors. 'scrap steel' contain the following fractions: 100& steel scrap. By the database default (and per unit of reference product),'scrap steel' has 0% water on wet mass basis (100% dry matter) and it has no Carbon content. It has no heating value. This kind of by-product (recyclable or waste) is generated from ordinary transforming activities, and as such can be considered for modelling waste outputs of comparable composition. In the ecoinvent database, treatment option/s for this by-product include: deposition (inert material landfill), thermal (municipal incineration). Based on the aforementioned treatments, this by-product receives, it is a non-hazardous waste. In addition, this by-product is used in the following processes: clinker production. This by-product can be modelled on two levels: treatment activity and market activity. The former one refers to the specific technology treating the by-product while the latter level represents a mix of treatments. Users are encouraged to inspect the modelling assumptions of the treatment activities and when selecting the market to additionally inspect the treatment mix. Collection and transportation of this by-product is accounted in the respective market activity, users are advised to inspect and modify the average transportation distances for a case specific modelling. | 007439-89-6
05643d58-a144-422b-a9b3-71329b95de28 | heat and power co-generation, natural gas, conventional power plant, 100MW electrical | IT | 1990 - 2022 | ordinary transforming activity | Heat; Electricity | 3510:Electric power generation, transmission and distribution | D - Electricity, gas, steam and air conditioning supply | 1125e767-7b5d-442e-81d6-9b0d3e1919ac | ReferenceProduct | heat, district or industrial, natural gas | 17300: Steam and hot water | MJ | This product represents heat measured in MJ. The heat is produced through the burning of natural gas in co-generation units, boilers and industrial furnaces. The dataset is targeted for district and industrial-scale heating.
05643d58-a144-422b-a9b3-71329b95de28 | heat and power co-generation, natural gas, conventional power plant, 100MW electrical | IT | 1990 - 2022 | ordinary transforming activity | Heat; Electricity | 3510:Electric power generation, transmission and distribution | D - Electricity, gas, steam and air conditioning supply | 66c93e71-f32b-4591-901c-55395db5c132 | ByProduct | electricity, high voltage | 17100: Electrical energy | kWh | This product represents electrical energy measured in kWh. If electricity is taken from a market for electricity, the transmission infrastructure, country-specific losses and transformation losses (for markets for medium and low voltage) are included. Covers voltages above 24 kV.
05643d58-a144-422b-a9b3-71329b95de28 | heat and power co-generation, natural gas, conventional power plant, 100MW electrical | IT | 1990 - 2022 | ordinary transforming activity | Heat; Electricity | 3510:Electric power generation, transmission and distribution | D - Electricity, gas, steam and air conditioning supply | cbe9c9dc-9b5e-40c0-a513-2db2d42e1b1f | ByProduct | residue from cooling tower | 39: Wastes or scraps | kg | 'residue from cooling tower' is a solid waste under the category of industrial wastes. It is primarily generated in chemicals production and heat and electricity production. 'residue from cooling tower' contain the following fractions: 100% cooling tower residue. By the database default (and per unit of reference product),'residue from cooling tower' has 30% water on wet mass basis (70% dry matter) and Carbon present is of only fossil origin (5.44% on a dry matter basis). It has no heating value. This kind of by-product (recyclable or waste) is generated from ordinary transforming activities, and as such can be considered for modelling waste outputs of comparable composition. In the ecoinvent database, treatment option/s for this by-product include: deposition (sanitary landfill). Based on the aforementioned treatments, this by-product receives, it is a non-hazardous waste. This by-product can be modelled on two levels: treatment activity and market activity. The former one refers to the specific technology treating the by-product while the latter level represents a mix of treatments. Users are encouraged to inspect the modelling assumptions of the treatment activities and when selecting the market to additionally inspect the treatment mix. Collection and transportation of this by-product is accounted in the respective market activity, users are advised to inspect and modify the average transportation distances for a case specific modelling.
96227afa-64dc-482e-b387-705e94beb923 | electricity production, hydro, run-of-river | CN-HB | 1945 - 2022 | ordinary transforming activity | Electricity | 3510:Electric power generation, transmission and distribution | D - Electricity, gas, steam and air conditioning supply | 66c93e71-f32b-4591-901c-55395db5c132 | ReferenceProduct | electricity, high voltage | 17100: Electrical energy | kWh | This product represents electrical energy measured in kWh. If electricity is taken from a market for electricity, the transmission infrastructure, country-specific losses and transformation losses (for markets for medium and low voltage) are included. Covers voltages above 24 kV.
96227afa-64dc-482e-b387-705e94beb923 | electricity production, hydro, run-of-river | CN-HB | 1945 - 2022 | ordinary transforming activity | Electricity | 3510:Electric power generation, transmission and distribution | D - Electricity, gas, steam and air conditioning supply | 1b30b018-ac39-41f4-a9e0-92057eef8bb8 | ByProduct | waste mineral oil | 39990: Other wastes n.e.c. | kg | 'waste mineral oil' is a liquid waste under the category of industrial wastes. It is primarily generated in a wide range of industrial activities in many different sectors. 'waste mineral oil' contain the following fractions: 100% waste mineral oil. By the database default (and per unit of reference product),'waste mineral oil' has 10% water on wet mass basis (90% dry matter) and Carbon present is of only fossil origin (86.44% on a dry matter basis). It has a higher heating value of 41.8 MJ/kg . This kind of by-product (recyclable or waste) is generated from ordinary transforming activities, and as such can be considered for modelling waste outputs of comparable composition. In the ecoinvent database, treatment option/s for this by-product include: thermal (hazardous waste incineration). Based on the aforementioned treatments this by-product receives, it is a hazardous waste. In addition, this by-product is used in the following processes: clinker production. This by-product can be modelled on two levels: treatment activity and market activity. The former one refers to the specific technology treating the by-product while the latter level represents a mix of treatments. Users are encouraged to inspect the modelling assumptions of the treatment activities and when selecting the market to additionally inspect the treatment mix. Collection and transportation of this by-product is accounted in the respective market activity, users are advised to inspect and modify the average transportation distances for a case specific modelling.
676fe384-c46e-43f6-8af7-abfa11579190 | treatment of waste packaging paper, unsanitary landfill, moist infiltration class (300mm) | GLO | 2006 - 2022 | ordinary transforming activity | Waste Treatment & Recycling | 3821:Treatment and disposal of non-hazardous waste | E - Water supply; sewerage, waste management and remediation activities | 8d7c013a-5aca-44d7-8fc4-193844d2953a | ReferenceProduct | waste packaging paper | 39240: Waste and scrap of paper or paperboard | kg | 'waste packaging paper' is a solid waste under the category of industrial wastes. It is primarily generated in coating processing and paper production activities. 'waste packaging paper' contain the following fractions: 100% packaging glass. By the database default (and per unit of reference product),'waste packaging paper' has 12.483% water on wet mass basis (88.902% dry matter) and it has no Carbon content. It has a lower heating value of 14.11 MJ/kg . This kind of by-product (recyclable or waste) is generated from ordinary transforming activities, and as such can be considered for modelling waste outputs of comparable composition. In the ecoinvent database, treatment option/s for this by-product include: deposition (sanitary landfill, unsanitary landfill), thermal (municipal incineration), uncontrolled forms of disposal (open dump, open burning). Based on the aforementioned treatments, this by-product receives, it is a non-hazardous waste. This by-product can be modelled on two levels: treatment activity and market activity. The former one refers to the specific technology treating the by-product while the latter level represents a mix of treatments. Users are encouraged to inspect the modelling assumptions of the treatment activities and when selecting the market to additionally inspect the treatment mix. Collection and transportation of this by-product is accounted in the respective market activity, users are advised to inspect and modify the average transportation distances for a case specific modelling.
6904db99-f6d4-4eea-9153-476bce807068 | dimethyl malonate production | RER | 2010 - 2022 | ordinary transforming activity | Chemicals | 2011:Manufacture of basic chemicals | C - Manufacturing | 0b0a4567-b987-4ad6-a338-7c282bd9eb14 | ReferenceProduct | dimethyl malonate | 341: Basic organic chemicals | kg | 'dimethyl malonate' is an organic substance with a CAS no. : 000108-59-8. It is called 'dimethyl propanedioate' under IUPAC naming and its molecular formula is: C5H8O4. It is liquid under normal conditions of temperature and pressure and appears as a colorless liquid. It is slightly soluble in water. It is modelled as a pure substance. Modelling this substance in a solution requires the user to add the solvent of their choice in their models. There is no publicly available information about the consumption of this substance on a consumer level. On industrial sites, the substance is used for the manufacture of products in the following sectors: chemicals (as an intermediate). | 000108-59-8
ba1cd6ea-79ce-52da-a524-948b236792fd | electricity, low voltage, residual mix | CH | 2021 - 2022 | ordinary transforming activity | Electricity | 3510:Electric power generation, transmission and distribution | D - Electricity, gas, steam and air conditioning supply | d69294d7-8d64-4915-a896-9996a014c410 | ReferenceProduct | electricity, low voltage | 17100: Electrical energy | kWh | This product represents electrical energy measured in kWh. If electricity is taken from a market for electricity, the transmission infrastructure, country-specific losses and transformation losses (for markets for medium and low voltage) are included. Covers voltages below 1 kV.
da8b78c3-03d8-4d60-8002-4f877703ae84 | thermal plaster production, outdoor | GLO | 1995 - 2022 | ordinary transforming activity | Cement & Concrete | 2394:Manufacture of cement, lime and plaster | C - Manufacturing | f8088723-18f4-40f4-afd8-7bcb13c56021 | ReferenceProduct | thermal plaster, outdoor | 37410: Plasters | kg | The product "thermal plaster, outdoor" represents plaster for outdoor use. The raw materials per kg powder blend are mixed in following ratio: sand: 0.285kg, cement: 0.523kg lime hydraulic: 0.107kg, lime hydrated: 0.033kg, expanded polystyrene: 0.048kg, additives: 0.004kg. After mixing it is internally transported to the packing installation and packed. A user employing this module should add 0.246 kg water (water is not included in this module).
f16c6256-8003-451f-853d-bc798444f6c8 | wheat grain, feed production, Swiss integrated production | CH | 1996 - 2022 | ordinary transforming activity | Agriculture & Animal Husbandry | 1080:Manufacture of prepared animal feeds | C - Manufacturing | dbd67036-571b-4af0-8143-c4de418df448 | ReferenceProduct | wheat grain, feed, Swiss integrated production | 23319: Preparations used in animal feeding n.e.c. | kg | The product 'wheat grain, feed, Swiss integrated production' represents 1 kg processed feedstuff (fresh weight). Wheat grain is an annual crop. This product is used for animal feed. Its production includes the feedstuff processing (crushing or milling, heat treatment, dosing, mixing squeezing and pelleting), storage of the feed mixes, water use, wastewater treatment, transformation and use of land related to the storage buildings. Swiss integrated production refers to agriculture meeting the ecological requirements (ökologischer Leistungsnachweis, ÖLN) defined by the Swiss regulation on direct payments to agriculture (Direktzahlungsverordnung).
f16c6256-8003-451f-853d-bc798444f6c8 | wheat grain, feed production, Swiss integrated production | CH | 1996 - 2022 | ordinary transforming activity | Agriculture & Animal Husbandry | 1080:Manufacture of prepared animal feeds | C - Manufacturing | e8a51ec1-60cb-4ead-a948-ad1142c61918 | ByProduct | wastewater, average | 39990: Other wastes n.e.c. | m3 | 'wastewater, average' is a by-product (wastewater) produced from residential sources. It is generated from a wide range of residential, industrial and commercial activities. By the database default (and per unit of reference product),'wastewater, average' has the following physicochemical characteristics: C: 0.000000043979 kg/m3 , N: 0.031015 kg/m3 , P: 0.0044833 kg/m3. This by-product can have a regional-specific composition; users are prompted to refer to the properties of this wastewater (in activities treating them) for a detailed elemental composition. This kind of by-product (wastewater) is generated from ordinary transforming activities, and as such can be considered for modelling wastewater outputs of comparable composition. In the ecoinvent database, treatment option/s for this wastewater include: wastewater treatment plant. This by-product can be modelled on two levels: treatment activity and market activity. The former one refers to the specific technology treating the by-product while the latter level represents a mix of treatments. Users are encouraged to inspect the modelling assumptions of the treatment activities and when selecting the market to additionally inspect the treatment mix. Collection and transportation of wastewater is accounted in the respective market activity with the use of sewer infrastructure; Transportation of wastewater through a sewer grid results in losses until the wastewater enters the wastewater treatment plant. Direct emissions due to those losses are considered in the market activity. Losses are regional specific and thus users are encouraged to inspect the regional modelling assumptions.
2334fd4e-62a6-4488-94a6-32609b61803a | market for powder coat, aluminium sheet | GLO | 2011 - 2022 | market activity | Metals | 2592:Treatment and coating of metals; machining | C - Manufacturing | 95dec2c2-ddd6-4c04-8b60-a780dc03b222 | ReferenceProduct | powder coat, aluminium sheet | 41531: Powders and flakes of aluminium | m2 | 'powder coat, aluminium sheet' is a product that belongs to the metal sector. The coating is used in aluminium sheets with a thickness of 0.08 mm. It is in a form of powder. It can be used in the following applications and/or processes: mainly used in exterior architectural applications.
a8a8b05b-45fe-5798-b6af-e3cb87bc10e2 | irrigation, drip | CH | 2015 - 2022 | ordinary transforming activity | Agriculture & Animal Husbandry | 0161:Support activities for crop production | A - Agriculture, forestry and fishing | 3f5f5aef-3833-43d4-8b81-44123105afd7 | ReferenceProduct | irrigation | 86119: Other support services to crop production | m3 | This item is delivering the service of "irrigation". The service can be supplied with a mix of three different technologies: a) irrigation, drip with 90% efficiency, b) irrigation, sprinkler with 75% efficiency and c) irrigation, surface with 45% efficiency. The efficiency of the system depends on a) the field application efficiency, meaning the amount of water that is made available to the plant compared to the total amount being introduced in the irrigation system and b) the conveyance efficiency representing the efficiency of water transport in canals and depends on the canal length, the soil type, etc. The process includes the water input (from surface and ground water sources), water pumping, energy use and infrastructure. Only the surface irrigation excludes infrastructure as in this case water flows by gravity. Water emissions of irrigation are not included; thus, they should be considered in the crop production dataset. Sources of water have regional variations, so users are prompted to check the individual regional activities.
a8a8b05b-45fe-5798-b6af-e3cb87bc10e2 | irrigation, drip | CH | 2015 - 2022 | ordinary transforming activity | Agriculture & Animal Husbandry | 0161:Support activities for crop production | A - Agriculture, forestry and fishing | 240c1a3c-1aba-4528-afc3-3f27f56583be | ByProduct | inert waste, for final disposal | 39: Wastes or scraps | kg | 'inert waste, for final disposal' is a solid waste under the category of construction and demolition wastes. It can be sourced in many and various ways and therefore it can belong in the following waste categories: industrial. It is primarily generated in a wide range of production, construction activities in different sectors. 'inert waste, for final disposal' contain the following fractions: 100% inert waste (inorganic building materials like concrete and bricks, excavation materials, similar materials). By the database default (and per unit of reference product),'inert waste, for final disposal' has 0.5% water on wet mass basis (99.5% dry matter) and it has no Carbon content. It has no heating value. This kind of by-product (recyclable or waste) is generated from ordinary transforming activities, and as such can be considered for modelling waste outputs of comparable composition. In the ecoinvent database, treatment option/s for this by-product include: deposition (inert material landfill). Based on the aforementioned treatments, this by-product receives, it is a non-hazardous waste. This by-product can be modelled on two levels: treatment activity and market activity. The former one refers to the specific technology treating the by-product while the latter level represents a mix of treatments. Users are encouraged to inspect the modelling assumptions of the treatment activities and when selecting the market to additionally inspect the treatment mix. Collection and transportation of this by-product is accounted in the respective market activity, users are advised to inspect and modify the average transportation distances for a case specific modelling.
a8a8b05b-45fe-5798-b6af-e3cb87bc10e2 | irrigation, drip | CH | 2015 - 2022 | ordinary transforming activity | Agriculture & Animal Husbandry | 0161:Support activities for crop production | A - Agriculture, forestry and fishing | 1c17413f-82b0-4ddb-beef-63854b1a8e1f | ByProduct | waste bulk iron, excluding reinforcement | 39310: Slag, dross, scalings and other waste from the manufacture of iron or steel | kg | 'waste bulk iron, excluding reinforcement' is a solid waste under the category of construction and demolition wastes. It can be sourced in many and various ways and therefore it can belong in the following waste categories: industrial. It is primarily generated in a wide range of production activities in many different sectors and in the demolition of building infrastructure. 'waste bulk iron, excluding reinforcement' contain the following fractions: 100% waste steel. By the database default (and per unit of reference product),'waste bulk iron, excluding reinforcement' has 0% water on wet mass basis (100% dry matter) and it has no Carbon content. It has no heating value. This kind of by-product (recyclable or waste) is generated from ordinary transforming activities, and as such can be considered for modelling waste outputs of comparable composition. In the ecoinvent database, this by-product is used in the following processes: treatment of waste bulk iron, excluding reinforcement, sorting plant. Based on the aforementioned treatments, this by-product receives, it is a non-hazardous waste. This by-product can be modelled on two levels: treatment activity and market activity. The former one refers to the specific technology treating the by-product while the latter level represents a mix of treatments. Users are encouraged to inspect the modelling assumptions of the treatment activities and when selecting the market to additionally inspect the treatment mix. Collection and transportation of this by-product is accounted in the respective market activity, users are advised to inspect and modify the average transportation distances for a case specific modelling. | 007439-89-6
a8a8b05b-45fe-5798-b6af-e3cb87bc10e2 | irrigation, drip | CH | 2015 - 2022 | ordinary transforming activity | Agriculture & Animal Husbandry | 0161:Support activities for crop production | A - Agriculture, forestry and fishing | 7ee0ddc3-924d-4339-b9bf-7856af6a698f | ByProduct | waste polyethylene | 39270: Waste, parings and scrap of plastics | kg | 'waste polyethylene' is a solid waste under the category of construction and demolition wastes. It can be sourced in many and various ways and therefore it can belong in all waste categories (commercial and institutional, industrial and construction and demolition). It is primarily generated in a wide range of production and construction activities in many different sectors. 'waste polyethylene' contain the following fractions: 100% waste polyethylene. By the database default (and per unit of reference product),'waste polyethylene' has 0.4% water on wet mass basis (99.6% dry matter) and Carbon present is of only fossil origin (82.53% on a dry matter basis). It has a higher heating value of 42.82 MJ/kg . This kind of by-product (recyclable or waste) is generated from ordinary transforming activities, and as such can be considered for modelling waste outputs of comparable composition. In the ecoinvent database, treatment option/s for this by-product include: deposition (sanitary landfill, unsanitary landfill), thermal (municipal incineration), uncontrolled forms of disposal (open dump, open burning). Based on the aforementioned treatments, this by-product receives, it is a non-hazardous waste. This by-product can be modelled on two levels: treatment activity and market activity. The former one refers to the specific technology treating the by-product while the latter level represents a mix of treatments. Users are encouraged to inspect the modelling assumptions of the treatment activities and when selecting the market to additionally inspect the treatment mix. Collection and transportation of this by-product is accounted in the respective market activity, users are advised to inspect and modify the average transportation distances for a case specific modelling. | 009002-88-4
a8a8b05b-45fe-5798-b6af-e3cb87bc10e2 | irrigation, drip | CH | 2015 - 2022 | ordinary transforming activity | Agriculture & Animal Husbandry | 0161:Support activities for crop production | A - Agriculture, forestry and fishing | 00478901-732f-4bf4-81cc-2255f9874512 | ByProduct | waste polypropylene | 39270: Waste, parings and scrap of plastics | kg | 'waste polypropylene' is a solid waste under the category of construction and demolition wastes. It can be sourced in many and various ways and therefore it can belong in all waste categories (commercial and institutional, industrial and construction and demolition). It is primarily generated in a wide range of activities in many different sectors like building infrastructure, production of plastics, electric apparatuses, textiles, ect. 'waste polypropylene' contain the following fractions: 100% waste polypropylene. By the database default (and per unit of reference product),'waste polypropylene' has 15.9% water on wet mass basis (84.1% dry matter) and Carbon present is of only fossil origin (82.52% on a dry matter basis). It has a higher heating value of 36.16 MJ/kg . This kind of by-product (recyclable or waste) is generated from ordinary transforming activities, and as such can be considered for modelling waste outputs of comparable composition. In the ecoinvent database, treatment option/s for this by-product include: deposition (sanitary landfill, unsanitary landfill), thermal (municipal incineration), uncontrolled forms of disposal (open dump, open burning). Based on the aforementioned treatments, this by-product receives, it is a non-hazardous waste. This by-product can be modelled on two levels: treatment activity and market activity. The former one refers to the specific technology treating the by-product while the latter level represents a mix of treatments. Users are encouraged to inspect the modelling assumptions of the treatment activities and when selecting the market to additionally inspect the treatment mix. Collection and transportation of this by-product is accounted in the respective market activity, users are advised to inspect and modify the average transportation distances for a case specific modelling. | 009003-07-0
736d8640-5d3f-4884-ba7c-960820c5293f | transport, freight, lorry 16-32 metric ton, EURO4 | RER | 2009 - 2022 | ordinary transforming activity | Transport | 4923:Freight transport by road | H - Transportation and storage | fb655769-10d8-446b-87f8-44ca60e20ed9 | ReferenceProduct | transport, freight, lorry 16-32 metric ton, EURO4 | 6511: Road transport services of freight | metric ton*km | This is delivering the service of transportation of 1 metric ton across the distance of 1 km. This service only considers the transportation of goods. The vehicle operates with diesel, its emission standard is classified as EURO4 and it falls under the lorry size class of 16-32 metric tons. The average freight load factor of a 16-32 metric ton lorry is 5.79 tonnes, with a gross vehicle weight (GVW) of 15.79 tonnes. It has a lifetime capacity of 540,000 km. Data for transport is calculated for an average load factor, including empty return trips.
736d8640-5d3f-4884-ba7c-960820c5293f | transport, freight, lorry 16-32 metric ton, EURO4 | RER | 2009 - 2022 | ordinary transforming activity | Transport | 4923:Freight transport by road | H - Transportation and storage | 3ef818f1-4d91-43b8-9027-924492a0fb50 | ByProduct | brake wear emissions, lorry | 49129: Other parts and accessories n.e.c. of motor vehicles (including brakes, gear boxes, axles, road wheels, suspen[…] | kg | 'brake wear emissions, lorry' represents the non-exhaust emissions (tyre, brake and road wear) produced by 1kg brake wear from road freight transport by lorry. It is handled with a treatment process because it models the removal of substances (tyre material) from the technosphere.
736d8640-5d3f-4884-ba7c-960820c5293f | transport, freight, lorry 16-32 metric ton, EURO4 | RER | 2009 - 2022 | ordinary transforming activity | Transport | 4923:Freight transport by road | H - Transportation and storage | e07508c3-a1a7-4a0b-9a57-8e15edac8c3c | ByProduct | road wear emissions, lorry | 53211: Highways (except elevated highways), streets and roads | kg | 'road wear emissions, lorry' represents the non-exhaust emissions (tyre, brake and road wear) produced by 1kg road wear from road freight transport by lorry. It is handled with a treatment process because it models the removal of substances (tyre material) from the technosphere.
736d8640-5d3f-4884-ba7c-960820c5293f | transport, freight, lorry 16-32 metric ton, EURO4 | RER | 2009 - 2022 | ordinary transforming activity | Transport | 4923:Freight transport by road | H - Transportation and storage | b055ff17-e9ea-4519-9e03-486795e1c7d0 | ByProduct | tyre wear emissions, lorry | 39260: Used pneumatic tyres of rubber | kg | 'tyre wear emissions, lorry' represents the non-exhaust emissions (tyre, brake and road wear) produced by 1kg tyre wear from road freight transport by lorry. It is handled with a treatment process because it models the removal of substances (tyre material) from the technosphere.
f8847db0-85ca-4f87-8c3b-b68bd74c6642 | lath, softwood, raw, air drying to u=20% | CH | 2011 - 2022 | ordinary transforming activity | Wood | 1610:Sawmilling and planing of wood | C - Manufacturing | 1458c180-5333-475e-88d2-7886d76e779e | ReferenceProduct | sawnwood, lath, softwood, raw, dried (u=20%) | 31101: Wood, sawn or chipped lengthwise, sliced or peeled, of a thickness exceeding 6 mm, of coniferous wood | m3 | The product 'sawnwood, lath, softwood, raw, dried (u=20%)' represents sawn, softwood which has been kiln or air dried to a water content (water in wet mass [kg] / dry mass [kg]) of 20 %. Lath are, similar to beams, flat wooden construction elements with a cross section from 20mmx40mm to most commonly 40mmx60mm. Production takes place at a sawmill. Sawnwood is used as a construction material, for the production of wooden furniture, glued laminated timber, and wooden boards. Laths are mainly used in substructure for facades, floors and inner plating of walls.
31c58e33-c59e-476c-abe5-018fcb132d08 | market for waste cement-fibre slab | GLO | 2011 - 2022 | market activity | Waste Treatment & Recycling | 3821:Treatment and disposal of non-hazardous waste | E - Water supply; sewerage, waste management and remediation activities | eb211196-8882-4baf-9113-31229f23e6aa | ReferenceProduct | waste cement-fibre slab | 39: Wastes or scraps | kg | 'waste cement-fibre slab' is a solid waste under the category of construction and demolition wastes. It is primarily generated in construction and demolition of building infrastructure. 'waste cement-fibre slab' contain the following fractions: 64% inert material and 36% untreated wood. By the database default (and per unit of reference product),'waste cement-fibre slab' has 6.44% water on wet mass basis (93.56% dry matter) and Carbon present is of only non-fossil origin (15.39% on a dry matter basis). It has no heating value. This kind of by-product (recyclable or waste) is generated from ordinary transforming activities, and as such can be considered for modelling waste outputs of comparable composition. In the ecoinvent database, this by-product is used in the following processes: treatment of waste cement-fibre slab, collection for final disposal; treatment of waste cement-fibre slab, recycling. Based on the aforementioned treatments, this by-product receives, it is a non-hazardous waste. This by-product can be modelled on two levels: treatment activity and market activity. The former one refers to the specific technology treating the by-product while the latter level represents a mix of treatments. Users are encouraged to inspect the modelling assumptions of the treatment activities and when selecting the market to additionally inspect the treatment mix. Collection and transportation of this by-product is accounted in the respective market activity, users are advised to inspect and modify the average transportation distances for a case specific modelling.
745bd668-4b21-4fec-a6db-24afd5bd46bd | laser machining, metal, with CO2-laser, 6000W power | RER | 2006 - 2022 | ordinary transforming activity | Metals | 2592:Treatment and coating of metals; machining | C - Manufacturing | bdfd256b-43c3-4b77-82e3-4191323564ea | ReferenceProduct | laser machining, metal, with CO2-laser, 6000W power | 88731: Metal treatment and coating services | hour | This is delivering the service of 'laser machining, metal, with CO2-laser, 6000W power'. Laser machining is used to cut, drill, weld or engrave metals. This type of laser is CO2 laser, a gas discharge lamp, that operates in pulsed or in a continuous laser beam, with a power of 6000W. The service represents the operation of a 2D TruLaser Series CO2 laser in 100% power for 1 hour. It does not include the input of the material processed, nor infrastructure. Thus, they have to be added separately. Laser cutting is primarily used on sheets of metals, or cutting of non-flat objects while it can also weld aluminium, titanium, carbon steel and stainless steel.
b6e1b37e-95ee-4631-bf18-56af0e6515b8 | market for landed anchovy, fresh | GLO | 2017 - 2022 | market activity | Fishing & Aquaculture | 0311:Marine fishing | A - Agriculture, forestry and fishing | 9c563baa-b91f-4f34-a0c4-9303ffa71870 | ReferenceProduct | landed anchovy, fresh | 04261: Other wild pelagic fish, live, fresh or chilled | kg | Fresh miscellanea anchovy species (Engraulis spp.)
409c5421-336c-451b-b0b9-7a15466fe6b9 | electricity production, hydro, run-of-river | HU | 1945 - 2022 | ordinary transforming activity | Electricity | 3510:Electric power generation, transmission and distribution | D - Electricity, gas, steam and air conditioning supply | 66c93e71-f32b-4591-901c-55395db5c132 | ReferenceProduct | electricity, high voltage | 17100: Electrical energy | kWh | This product represents electrical energy measured in kWh. If electricity is taken from a market for electricity, the transmission infrastructure, country-specific losses and transformation losses (for markets for medium and low voltage) are included. Covers voltages above 24 kV.
409c5421-336c-451b-b0b9-7a15466fe6b9 | electricity production, hydro, run-of-river | HU | 1945 - 2022 | ordinary transforming activity | Electricity | 3510:Electric power generation, transmission and distribution | D - Electricity, gas, steam and air conditioning supply | 1b30b018-ac39-41f4-a9e0-92057eef8bb8 | ByProduct | waste mineral oil | 39990: Other wastes n.e.c. | kg | 'waste mineral oil' is a liquid waste under the category of industrial wastes. It is primarily generated in a wide range of industrial activities in many different sectors. 'waste mineral oil' contain the following fractions: 100% waste mineral oil. By the database default (and per unit of reference product),'waste mineral oil' has 10% water on wet mass basis (90% dry matter) and Carbon present is of only fossil origin (86.44% on a dry matter basis). It has a higher heating value of 41.8 MJ/kg . This kind of by-product (recyclable or waste) is generated from ordinary transforming activities, and as such can be considered for modelling waste outputs of comparable composition. In the ecoinvent database, treatment option/s for this by-product include: thermal (hazardous waste incineration). Based on the aforementioned treatments this by-product receives, it is a hazardous waste. In addition, this by-product is used in the following processes: clinker production. This by-product can be modelled on two levels: treatment activity and market activity. The former one refers to the specific technology treating the by-product while the latter level represents a mix of treatments. Users are encouraged to inspect the modelling assumptions of the treatment activities and when selecting the market to additionally inspect the treatment mix. Collection and transportation of this by-product is accounted in the respective market activity, users are advised to inspect and modify the average transportation distances for a case specific modelling.
385c076c-409f-4d9e-aacb-64c4cbcf9791 | land use change, perennial crop | BE | 2010 - 2022 | ordinary transforming activity | Land Use | 0161:Support activities for crop production | A - Agriculture, forestry and fishing | f372d4c2-7310-4fb9-8bb6-bee214fd08d1 | ReferenceProduct | land use change, perennial crop | 7: Financial and related services; real estate services; and rental and leasing services | ha | This represents the service of "land use change, perennial crop". It models the air emissions associated with transforming and occupying 1 ha of land to be used for a perennial crop production. The transformation can be split between change from annual cropland, perennial cropland, primary forest, secondary forest and grassland to perennial crop. The transformation data (split) have regional variation so users are prompted to examine the relevant geographies that are of interested.
f4ed658c-6159-4b04-aef0-3c28ef675d01 | expanded clay production | GLO | 1995 - 2022 | ordinary transforming activity | Cement & Concrete; Minerals | 2399:Manufacture of other non-metallic mineral products n.e.c. | C - Manufacturing | 6968a565-8132-49c4-b3ff-1d0865af0fdc | ReferenceProduct | expanded clay | 37990: Non-metallic mineral products n.e.c. (including mineral wool, expanded mineral materials, worked mica, article[…] | kg | The product "expanded clay" represents clay expanded by heat. Its production includes mined clay being mixed with water, ground, sometimes granulated and burned at reverse flow in a rotary furnace at 1200 °C. The included organic materials burn and the clay pellets expand with the help of heavy fuel oil. The surface melts and produces a sintered shell. Expanded at 1200 °C in a rotary furnace. Heavy fuel oil is used for heating. Bulk density of expanded clay: 260 - 500kg/m3. Expanded clay is mainly used as a lightweight aggregate for lightweight concrete blocks and thermal plaster. It is also used as sound and thermal bulk insulation.
d3da962e-a873-53af-9537-02f3412300f6 | market for waste graphical paper | AT | 2018 - 2022 | market activity | Waste Treatment & Recycling | 3821:Treatment and disposal of non-hazardous waste | E - Water supply; sewerage, waste management and remediation activities | d51e5a32-c20a-4da6-8d58-31f344b50c00 | ReferenceProduct | waste graphical paper | 39990: Other wastes n.e.c. | kg | 'waste graphical paper' is a solid waste under the category of industrial wastes. It is primarily generated in the production and treament activities of different type of paper, as well as metals and minerals processing. 'waste graphical paper' contain the following fractions: 100% waste graphical paper. By the database default (and per unit of reference product),'waste graphical paper' has 11.2% water on wet mass basis (88.8% dry matter) and Carbon present is of only non-fossil origin (45.5% on a dry matter basis). It has a higher heating value of 16.61 MJ/kg . This kind of by-product (recyclable or waste) is generated from ordinary transforming activities, and as such can be considered for modelling waste outputs of comparable composition. In the ecoinvent database, treatment option/s for this by-product include: deposition (sanitary landfill, unsanitary landfill), thermal (municipal incineration), uncontrolled forms of disposal (open dump, open burning). Based on the aforementioned treatments, this by-product receives, it is a non-hazardous waste. This by-product can be modelled on two levels: treatment activity and market activity. The former one refers to the specific technology treating the by-product while the latter level represents a mix of treatments. Users are encouraged to inspect the modelling assumptions of the treatment activities and when selecting the market to additionally inspect the treatment mix. Collection and transportation of this by-product is accounted in the respective market activity, users are advised to inspect and modify the average transportation distances for a case specific modelling.
f292a786-2de1-5c2e-8b65-07a7ab1d76ca | market for polyethylene terephthalate, granulate, amorphous, recycled | CH | 2014 - 2022 | market activity | Waste Treatment & Recycling | 3830:Materials recovery | E - Water supply; sewerage, waste management and remediation activities | d8e28290-070a-5c59-becf-e7c25f7c7f2c | ReferenceProduct | polyethylene terephthalate, granulate, amorphous, recycled | 34710: Polymers of ethylene, in primary forms | kg | recycled polyethylene terephthalate (PET) granulates of amorphous | 025038-59-9
f292a786-2de1-5c2e-8b65-07a7ab1d76ca | market for polyethylene terephthalate, granulate, amorphous, recycled | CH | 2014 - 2022 | market activity | Waste Treatment & Recycling | 3830:Materials recovery | E - Water supply; sewerage, waste management and remediation activities | d8e28290-070a-5c59-becf-e7c25f7c7f2c | ByProduct | polyethylene terephthalate, granulate, amorphous, recycled | 34710: Polymers of ethylene, in primary forms | kg | recycled polyethylene terephthalate (PET) granulates of amorphous | 025038-59-9
5c0d03e3-9be0-462e-ac16-a7f9f509d847 | market for red kidney bean seed, for sowing | GLO | 2020 - 2022 | market activity | Agriculture & Animal Husbandry | 0164:Seed processing for propagation | A - Agriculture, forestry and fishing | 43186bfa-4f3c-53bf-bf53-af77ac495d9f | ReferenceProduct | red kidney bean seed, for sowing | 01243: Broad beans and horse beans, green | kg | The product 'red kidney bean seed, for sowing' is a seed. This seed product is used for plant propagation. The seed produced at the farm is transported to the processing centre, treated (pre-cleaning, cleaning, eventually drying, chemical dressing (for integrated production) and bag filling), stored and afterwards transported to the regional storage centre.
d00dc88d-dddb-44bc-a782-d580ce788908 | laser machining, metal, with YAG-laser, 200W power | RER | 2006 - 2022 | ordinary transforming activity | Metals | 2592:Treatment and coating of metals; machining | C - Manufacturing | 693fe460-8cf2-46e3-b362-e24e13a1a489 | ReferenceProduct | laser machining, metal, with YAG-laser, 200W power | 88731: Metal treatment and coating services | hour | This is delivering the service of 'laser machining, metal, with YAG-laser, 200W power'. Laser machining is used to cut, drill, weld or engrave metals. This type of laser is YAG laser, a solid state laser, that operates in pulsed or in a continuous laser beam, with a power of 200W. The service represents the operation of a YAG laser, used in a semi-automatic machine processing 2D or 3D pieces, in 100% power for 1 hour. It does not include the input of the material processed, nor infrastructure. Thus, they have to be added separately. Laser cutting is primarily used on sheets of metals, or cutting of non-flat objects while it can also weld aluminium, titanium, carbon steel and stainless steel.
4a7760ef-3521-4c9a-a11e-473a3a9fe5ed | market for waste expanded polystyrene | GLO | 2011 - 2022 | market activity | Waste Treatment & Recycling | 3821:Treatment and disposal of non-hazardous waste | E - Water supply; sewerage, waste management and remediation activities | 9090888c-6089-4d65-9317-7695e029e25f | ReferenceProduct | waste expanded polystyrene | 39: Wastes or scraps | kg | 'waste expanded polystyrene' is a solid waste under the category of construction and demolition wastes. It can be sourced in many and various ways and therefore it can belong in the following waste categories: industrial. It is primarily generated in demolition of building infrastructure like end-of-life window frames, insulation and ventilation systems. 'waste expanded polystyrene' contain the following fractions: 100% Expanded Polystyrene (EPS) insulation. By the database default (and per unit of reference product),'waste expanded polystyrene' has 5% water on wet mass basis (95% dry matter) and Carbon present is of only fossil origin (86.49% on a dry matter basis). It has a higher heating value of 33.2 MJ/kg and a lower heating value of 32.3 MJ/kg . This kind of by-product (recyclable or waste) is generated from ordinary transforming activities, and as such can be considered for modelling waste outputs of comparable composition. In the ecoinvent database, treatment option/s for this by-product include: thermal (municipal incineration). Based on the aforementioned treatments, this by-product receives, it is a non-hazardous waste. This by-product can be modelled on two levels: treatment activity and market activity. The former one refers to the specific technology treating the by-product while the latter level represents a mix of treatments. Users are encouraged to inspect the modelling assumptions of the treatment activities and when selecting the market to additionally inspect the treatment mix. Collection and transportation of this by-product is accounted in the respective market activity, users are advised to inspect and modify the average transportation distances for a case specific modelling. | 009003-53-6
605301fd-d04d-5648-8176-02c34b4fd6ba | market for waste polyethylene terephthalate | GR | 2018 - 2022 | market activity | Waste Treatment & Recycling | 3821:Treatment and disposal of non-hazardous waste | E - Water supply; sewerage, waste management and remediation activities | dcb70fd5-e305-4920-b68b-40697cc6a206 | ReferenceProduct | waste polyethylene terephthalate | 39270: Waste, parings and scrap of plastics | kg | 'waste polyethylene terephthalate' is a solid waste under the category of industrial wastes. It can be sourced in many and various ways and therefore it can belong in all waste categories (commercial and institutional, industrial and construction and demolition). It is primarily generated in ventilation systems, textiles, primary zinc production and purification of used vegetable cooking oil. 'waste polyethylene terephthalate' contain the following fractions: 100% waste polyethylene terephthalate (PET). By the database default (and per unit of reference product),'waste polyethylene terephthalate' has 0.2% water on wet mass basis (99.8% dry matter) and Carbon present is of only fossil origin (55.41% on a dry matter basis). It has a higher heating value of 23.13 MJ/kg . This kind of by-product (recyclable or waste) is generated from ordinary transforming activities, and as such can be considered for modelling waste outputs of comparable composition. In the ecoinvent database, treatment option/s for this by-product include: deposition (sanitary landfill, unsanitary landfill), thermal (municipal incineration), uncontrolled forms of disposal (open dump, open burning). Based on the aforementioned treatments, this by-product receives, it is a non-hazardous waste. This by-product can be modelled on two levels: treatment activity and market activity. The former one refers to the specific technology treating the by-product while the latter level represents a mix of treatments. Users are encouraged to inspect the modelling assumptions of the treatment activities and when selecting the market to additionally inspect the treatment mix. Collection and transportation of this by-product is accounted in the respective market activity, users are advised to inspect and modify the average transportation distances for a case specific modelling. | 025038-59-9
19173652-d248-40eb-b84f-30af6094194f | aluminium production, primary, liquid, prebake | IAI Area, Africa | 2015 - 2022 | ordinary transforming activity | Metals | 2420:Manufacture of basic precious and other non-ferrous metals | C - Manufacturing | 3ede4edc-b278-40dc-8007-0c574aff0739 | ReferenceProduct | aluminium, primary, liquid | 41431: Unwrought aluminium | kg | 'aluminium, primary, liquid' is a metal. It is soft, non-magnetic and ductile with silvery gray metallic appearance while it is a post-transition metal. It is the direct product from the Hall-Héroult process. It is in liquid hot metal form. It can be used in the following applications and/or processes: transported to an ingot casting facility to be further processed. | 007429-90-5
19173652-d248-40eb-b84f-30af6094194f | aluminium production, primary, liquid, prebake | IAI Area, Africa | 2015 - 2022 | ordinary transforming activity | Metals | 2420:Manufacture of basic precious and other non-ferrous metals | C - Manufacturing | 82fc8ffd-e1f4-4a11-ac26-6734d9b2fe89 | ByProduct | filter dust from Al electrolysis | 39990: Other wastes n.e.c. | kg | 'filter dust from Al electrolysis' is a solid waste under the category of industrial wastes. It is primarily generated in metal production and processing activities. 'filter dust from Al electrolysis' contain the following fractions: 100% filter dust, aluminium electrolysis. By the database default (and per unit of reference product),'filter dust from Al electrolysis' has 0% water on wet mass basis (100% dry matter) and Carbon present is of only fossil origin (11.59% on a dry matter basis). It has a lower heating value of 0.18 MJ/kg . This kind of by-product (recyclable or waste) is generated from ordinary transforming activities, and as such can be considered for modelling waste outputs of comparable composition. In the ecoinvent database, treatment option/s for this by-product include: deposition (residual material landfill). Based on the aforementioned treatments, this by-product receives, it is a hazardous waste. This by-product can be modelled on two levels: treatment activity and market activity. The former one refers to the specific technology treating the by-product while the latter level represents a mix of treatments. Users are encouraged to inspect the modelling assumptions of the treatment activities and when selecting the market to additionally inspect the treatment mix. Collection and transportation of this by-product is accounted in the respective market activity, users are advised to inspect and modify the average transportation distances for a case specific modelling.
19173652-d248-40eb-b84f-30af6094194f | aluminium production, primary, liquid, prebake | IAI Area, Africa | 2015 - 2022 | ordinary transforming activity | Metals | 2420:Manufacture of basic precious and other non-ferrous metals | C - Manufacturing | 3a91cb7d-843b-495d-9973-33ba5efee877 | ByProduct | inert waste | 39: Wastes or scraps | kg | 'inert waste' is a solid waste under the category of construction and demolition wastes. It can be sourced in many and various ways and therefore it can belong in the following waste categories: industrial. It is primarily generated in a wide range of production, construction activities in different sectors. 'inert waste' contain the following fractions: 100% inert waste (inorganic building materials like concrete and bricks, excavation materials, similar materials). By the database default (and per unit of reference product),'inert waste' has 0% water on wet mass basis (100% dry matter) and it has no Carbon content. It has no heating value. This kind of by-product (recyclable or waste) is generated from ordinary transforming activities, and as such can be considered for modelling waste outputs of comparable composition. In the ecoinvent database, treatment option/s for this by-product include: deposition (sanitary landfill). Based on the aforementioned treatments, this by-product receives, it is a non-hazardous waste. In addition, this by-product is used in the following processes: clinker production. This by-product can be modelled on two levels: treatment activity and market activity. The former one refers to the specific technology treating the by-product while the latter level represents a mix of treatments. Users are encouraged to inspect the modelling assumptions of the treatment activities and when selecting the market to additionally inspect the treatment mix. Collection and transportation of this by-product is accounted in the respective market activity, users are advised to inspect and modify the average transportation distances for a case specific modelling.
19173652-d248-40eb-b84f-30af6094194f | aluminium production, primary, liquid, prebake | IAI Area, Africa | 2015 - 2022 | ordinary transforming activity | Metals | 2420:Manufacture of basic precious and other non-ferrous metals | C - Manufacturing | 240c1a3c-1aba-4528-afc3-3f27f56583be | ByProduct | inert waste, for final disposal | 39: Wastes or scraps | kg | 'inert waste, for final disposal' is a solid waste under the category of construction and demolition wastes. It can be sourced in many and various ways and therefore it can belong in the following waste categories: industrial. It is primarily generated in a wide range of production, construction activities in different sectors. 'inert waste, for final disposal' contain the following fractions: 100% inert waste (inorganic building materials like concrete and bricks, excavation materials, similar materials). By the database default (and per unit of reference product),'inert waste, for final disposal' has 0.5% water on wet mass basis (99.5% dry matter) and it has no Carbon content. It has no heating value. This kind of by-product (recyclable or waste) is generated from ordinary transforming activities, and as such can be considered for modelling waste outputs of comparable composition. In the ecoinvent database, treatment option/s for this by-product include: deposition (inert material landfill). Based on the aforementioned treatments, this by-product receives, it is a non-hazardous waste. This by-product can be modelled on two levels: treatment activity and market activity. The former one refers to the specific technology treating the by-product while the latter level represents a mix of treatments. Users are encouraged to inspect the modelling assumptions of the treatment activities and when selecting the market to additionally inspect the treatment mix. Collection and transportation of this by-product is accounted in the respective market activity, users are advised to inspect and modify the average transportation distances for a case specific modelling.
19173652-d248-40eb-b84f-30af6094194f | aluminium production, primary, liquid, prebake | IAI Area, Africa | 2015 - 2022 | ordinary transforming activity | Metals | 2420:Manufacture of basic precious and other non-ferrous metals | C - Manufacturing | cca439a0-2e00-45f0-a360-2aad6ce606a9 | ByProduct | refractory spent pot liner from Al electrolysis | 39: Wastes or scraps | kg | 'refractory spent pot liner from Al electrolysis' is a solid waste under the category of industrial wastes. It can be sourced in many and various ways and therefore it can belong in the following waste categories: construction and demolition. It is primarily generated in metal electrolysis. 'refractory spent pot liner from Al electrolysis' contain the following fractions: 100% spent pot liner, refractory fraction. By the database default (and per unit of reference product),'refractory spent pot liner from Al electrolysis' has 0% water on wet mass basis (100% dry matter) and it has no Carbon content. It has no heating value. This kind of by-product (recyclable or waste) is generated from ordinary transforming activities, and as such can be considered for modelling waste outputs of comparable composition. In the ecoinvent database, treatment option/s for this by-product include: deposition (residual material landfill). Based on the aforementioned treatments, this by-product receives, it is a hazardous waste. This by-product can be modelled on two levels: treatment activity and market activity. The former one refers to the specific technology treating the by-product while the latter level represents a mix of treatments. Users are encouraged to inspect the modelling assumptions of the treatment activities and when selecting the market to additionally inspect the treatment mix. Collection and transportation of this by-product is accounted in the respective market activity, users are advised to inspect and modify the average transportation distances for a case specific modelling.
19173652-d248-40eb-b84f-30af6094194f | aluminium production, primary, liquid, prebake | IAI Area, Africa | 2015 - 2022 | ordinary transforming activity | Metals | 2420:Manufacture of basic precious and other non-ferrous metals | C - Manufacturing | d1a4a803-c563-4740-84cf-3c21a488bd74 | ByProduct | scrap steel | 39310: Slag, dross, scalings and other waste from the manufacture of iron or steel | kg | 'scrap steel' is a solid waste under the category of industrial wastes. It can be sourced in many and various ways and therefore it can belong in the following waste categories: construction and demolition. It is primarily generated in a wide range of production activities in many different sectors. 'scrap steel' contain the following fractions: 100& steel scrap. By the database default (and per unit of reference product),'scrap steel' has 0% water on wet mass basis (100% dry matter) and it has no Carbon content. It has no heating value. This kind of by-product (recyclable or waste) is generated from ordinary transforming activities, and as such can be considered for modelling waste outputs of comparable composition. In the ecoinvent database, treatment option/s for this by-product include: deposition (inert material landfill), thermal (municipal incineration). Based on the aforementioned treatments, this by-product receives, it is a non-hazardous waste. In addition, this by-product is used in the following processes: clinker production. This by-product can be modelled on two levels: treatment activity and market activity. The former one refers to the specific technology treating the by-product while the latter level represents a mix of treatments. Users are encouraged to inspect the modelling assumptions of the treatment activities and when selecting the market to additionally inspect the treatment mix. Collection and transportation of this by-product is accounted in the respective market activity, users are advised to inspect and modify the average transportation distances for a case specific modelling. | 007439-89-6
19173652-d248-40eb-b84f-30af6094194f | aluminium production, primary, liquid, prebake | IAI Area, Africa | 2015 - 2022 | ordinary transforming activity | Metals | 2420:Manufacture of basic precious and other non-ferrous metals | C - Manufacturing | 22e27360-4621-4591-8412-a4f2045ac1a0 | ByProduct | waste asphalt | 39: Wastes or scraps | kg | 'waste asphalt' is a solid waste under the category of construction and demolition wastes. It can be sourced in many and various ways and therefore it can belong in the following waste categories: industrial. It is primarily generated in metal production and electrolysis processes and construction activities. 'waste asphalt' contain the following fractions: 94.7% inert material and 5.3% bitumen. By the database default (and per unit of reference product),'waste asphalt' has 0.1% water on wet mass basis (99.9% dry matter) and Carbon present is of only fossil origin (4.41% on a dry matter basis). It has no heating value. This kind of by-product (recyclable or waste) is generated from ordinary transforming activities, and as such can be considered for modelling waste outputs of comparable composition. In the ecoinvent database, treatment option/s for this by-product include: deposition (sanitary landfill). Based on the aforementioned treatments, this by-product receives, it is a non-hazardous waste. This by-product can be modelled on two levels: treatment activity and market activity. The former one refers to the specific technology treating the by-product while the latter level represents a mix of treatments. Users are encouraged to inspect the modelling assumptions of the treatment activities and when selecting the market to additionally inspect the treatment mix. Collection and transportation of this by-product is accounted in the respective market activity, users are advised to inspect and modify the average transportation distances for a case specific modelling.
2e32e22a-ee44-4c0b-b18b-6be8fd439626 | electricity, high voltage, import from CA-SK | CA-AB | 2013 - 2022 | ordinary transforming activity | Electricity | 3510:Electric power generation, transmission and distribution | D - Electricity, gas, steam and air conditioning supply | 66c93e71-f32b-4591-901c-55395db5c132 | ReferenceProduct | electricity, high voltage | 17100: Electrical energy | kWh | This product represents electrical energy measured in kWh. If electricity is taken from a market for electricity, the transmission infrastructure, country-specific losses and transformation losses (for markets for medium and low voltage) are included. Covers voltages above 24 kV.
85354a64-9b57-5a91-b3e9-9b9b312bcc6f | pinto bean production | CA-MB | 2020 - 2022 | ordinary transforming activity | Agriculture & Animal Husbandry | 0111:Growing of cereals (except rice), leguminous crops and oil seeds | A - Agriculture, forestry and fishing | 629a7932-8d60-54e7-8b08-22cfa3626dfd | ReferenceProduct | pinto bean | 01243: Broad beans and horse beans, green | kg | The product 'pinto bean' is a pulse. It is an annual crop.
41977092-c491-4a05-a84f-748da624073a | market for impact extrusion of aluminium, 2 strokes | GLO | 2011 - 2022 | market activity | Metals | 2591:Forging, pressing, stamping and roll-forming of metal; powder metallurgy | C - Manufacturing | 01d68191-e402-4a74-9049-15cc9635265b | ReferenceProduct | impact extrusion of aluminium, 2 strokes | 89330: Metal forging, pressing, stamping, roll forming and powder metallurgy services | kg | This is delivering the service of 'impact extrusion of aluminium, 2 strokes'. Impact extrusion is a manufacturing process that the product is made out of metal slug. It is a type of pressure forming that take advantage of the change in hardness of materials under high pressure. A pressure force of typically 3.2 to 10 MN is applied which leads to yielding of the materials and a forming of the slug according to the mould`s shape. The use of multiple strokes it is possible to produce complex shapes. This dataset represents the impact extrusion of 1 kg of aluminium with 2 strokes. The service includes impact extrusion processes, production infrastructure, machinery but is excludes the input of alumimium and the process of degreasing is not included.
bd151f62-e9cf-5f80-aeb3-a622a51865c3 | market for electricity, low voltage | TR | 2014 - 2022 | market activity | Electricity | 3510:Electric power generation, transmission and distribution | D - Electricity, gas, steam and air conditioning supply | d69294d7-8d64-4915-a896-9996a014c410 | ReferenceProduct | electricity, low voltage | 17100: Electrical energy | kWh | This product represents electrical energy measured in kWh. If electricity is taken from a market for electricity, the transmission infrastructure, country-specific losses and transformation losses (for markets for medium and low voltage) are included. Covers voltages below 1 kV.
74eaeaba-ccb3-5e67-9652-b6055957a9b1 | cement production, Portland | IN | 2014 - 2022 | ordinary transforming activity | Cement & Concrete | 2394:Manufacture of cement, lime and plaster | C - Manufacturing | c5299a8e-d4b4-409c-9826-e8ae9e37c03d | ReferenceProduct | cement, Portland | 37440: Portland cement, aluminous cement, slag cement and similar hydraulic cements, except in the form of clinkers | kg | The product 'cement, Portland' represents ordinary Portland cement, also known as CEM I (EN 197-1), type I (ASTM C150) and CP-V-ARI (ABNT NBR 16697). Portland cement consists of 95-100% clinker (weight-%). | 065997-15-1
f3d352a7-1cc8-4b10-b3b7-407e5cb125f7 | electricity production, photovoltaic, 3kWp slanted-roof installation, multi-Si, panel, mounted, renewable energy product | CH | 2010 - 2022 | ordinary transforming activity | Electricity | 3510:Electric power generation, transmission and distribution | D - Electricity, gas, steam and air conditioning supply | ae13f419-fa76-4878-ab68-5bb94d3e24e6 | ReferenceProduct | electricity, low voltage, renewable energy products | 17100: Electrical energy | kWh | This product represents electrical energy measured in kWh. If electricity is taken from a market for electricity, the transmission infrastructure, country-specific losses and transformation losses (for markets for medium and low voltage) are included. Covers voltages below 1 kV. The Swiss label-certified electricity mix includes an aggregated share for electricity subsidized as 'kostendeckende Einspeisevergütung' (KEV). The generation of electricity from label-certified sources is modelled in dedicated datasets for each voltage level.
f3d352a7-1cc8-4b10-b3b7-407e5cb125f7 | electricity production, photovoltaic, 3kWp slanted-roof installation, multi-Si, panel, mounted, renewable energy product | CH | 2010 - 2022 | ordinary transforming activity | Electricity | 3510:Electric power generation, transmission and distribution | D - Electricity, gas, steam and air conditioning supply | e8a51ec1-60cb-4ead-a948-ad1142c61918 | ByProduct | wastewater, average | 39990: Other wastes n.e.c. | m3 | 'wastewater, average' is a by-product (wastewater) produced from residential sources. It is generated from a wide range of residential, industrial and commercial activities. By the database default (and per unit of reference product),'wastewater, average' has the following physicochemical characteristics: C: 0.000000043979 kg/m3 , N: 0.031015 kg/m3 , P: 0.0044833 kg/m3. This by-product can have a regional-specific composition; users are prompted to refer to the properties of this wastewater (in activities treating them) for a detailed elemental composition. This kind of by-product (wastewater) is generated from ordinary transforming activities, and as such can be considered for modelling wastewater outputs of comparable composition. In the ecoinvent database, treatment option/s for this wastewater include: wastewater treatment plant. This by-product can be modelled on two levels: treatment activity and market activity. The former one refers to the specific technology treating the by-product while the latter level represents a mix of treatments. Users are encouraged to inspect the modelling assumptions of the treatment activities and when selecting the market to additionally inspect the treatment mix. Collection and transportation of wastewater is accounted in the respective market activity with the use of sewer infrastructure; Transportation of wastewater through a sewer grid results in losses until the wastewater enters the wastewater treatment plant. Direct emissions due to those losses are considered in the market activity. Losses are regional specific and thus users are encouraged to inspect the regional modelling assumptions.
e824731a-0d64-5468-b2c2-7ebba4de49c1 | cement production, CEM IV/A | CH | 2005 - 2022 | ordinary transforming activity | Cement & Concrete | 2394:Manufacture of cement, lime and plaster | C - Manufacturing | dba2f627-2df2-4bba-97dd-e6caf0c94edf | ReferenceProduct | cement, CEM IV/A | 37440: Portland cement, aluminous cement, slag cement and similar hydraulic cements, except in the form of clinkers | kg | The product 'cement, CEM IV/A' represents cement (CEM IV/A) according to EN 197-1, also known as pozzolanic cement. CEM II/A is a blended cement that is made by partially replacing 11-35% of Portland cement with fly ash, which is a waste from power stations, and pozzolana (weight-%). Natural pozzolanas include volcanic ashes, opaline shales, and cherts that contain reactive compounds of silicon and/or aluminium. Fly ash is a synthetic pozzolana.
e824731a-0d64-5468-b2c2-7ebba4de49c1 | cement production, CEM IV/A | CH | 2005 - 2022 | ordinary transforming activity | Cement & Concrete | 2394:Manufacture of cement, lime and plaster | C - Manufacturing | 76ab0018-e176-43e0-b42c-12e82b937fef | ReferenceProduct | hard coal ash | 39: Wastes or scraps | kg | 'hard coal ash' is a solid waste under the category of industrial wastes. It is primarily generated in heat and elrctricity production but it is also generated in a wide range of activities in different sectors like chemicals production, minerals extraction, etc. 'hard coal ash' contain the following fractions: 100% ash from combustion of hard coal. By the database default (and per unit of reference product),'hard coal ash' has 0% water on wet mass basis (100% dry matter) and it has no Carbon content. It has no heating value. This kind of by-product (recyclable or waste) is generated from ordinary transforming activities, and as such can be considered for modelling waste outputs of comparable composition. In the ecoinvent database, treatment option/s for this by-product include: deposition (sanitary landfill, residual material landfill), thermal (municipal incineration). Based on the aforementioned treatments, this by-product receives, it can be both a hazardous and a non-hazardous waste. In addition, this by-product is used in the following processes: autoclaved aerated concrete block production; cement production, alternative constituents 21-35%; cement production, alternative constituents 45%; cement production, alternative constituents 6-20%; cement production, blast furnace slag 18-30% and 18-30% other alternative constituents; cement production, blast furnace slag 31-50% and 31-50% other alternative constituents; cement production, fly ash 21-35%; cement production, fly ash 6-20%; cement production, limestone 21-35%; cement production, pozzolana and fly ash 11-35%; cement production, pozzolana and fly ash 15-40%; cement production, pozzolana and fly ash 15-50%; cement production, pozzolana and fly ash 25-35%; cement production, pozzolana and fly ash 36-55%; cement production, pozzolana and fly ash 5-15%; cement production, pozzolana and fly ash 6-14%; cement production, sulphate resistant; clinker production; concrete production, 25MPa, ready-mix, exposure class XC1; concrete production, 25MPa, ready-mix, exposure class XC2; concrete production, 30MPa, ready-mix, exposure class XC3; concrete production, 30MPa, ready-mix, exposure classes XC3/XD2/XF1/XA1; flyash brick production. This by-product can be modelled on two levels: treatment activity and market activity. The former one refers to the specific technology treating the by-product while the latter level represents a mix of treatments. Users are encouraged to inspect the modelling assumptions of the treatment activities and when selecting the market to additionally inspect the treatment mix. Collection and transportation of this by-product is accounted in the respective market activity, users are advised to inspect and modify the average transportation distances for a case specific modelling.
e6b45333-ab2a-4cf5-8cf6-c05f4efc6717 | energy saving, from ventilation system, 6 x 120 m3/h, polyethylene ducts | GLO | 2003 - 2022 | ordinary transforming activity | Infrastructure & Machinery; Heat; Electricity | 4322:Plumbing, heat and air-conditioning installation | F - Construction | c1d6d100-e442-4e1e-a307-4c5afb894a4c | ReferenceProduct | energy saving | 17100: Electrical energy | MJ | energy saving' describes the energy savings in MJ by ventilation using ventilation systems with different air exchange rates.
b9d0d698-e8db-4549-a3c9-59b2771d95e5 | barley production, organic | GLO | 1996 - 2022 | ordinary transforming activity | Agriculture & Animal Husbandry | 0111:Growing of cereals (except rice), leguminous crops and oil seeds | A - Agriculture, forestry and fishing | f467c4d0-ea1c-4ae3-8d69-712598a0478a | ReferenceProduct | barley grain, organic | 01152: Barley, other | kg | The product 'barley grain, organic' is a grain. It is an annual crop.
b9d0d698-e8db-4549-a3c9-59b2771d95e5 | barley production, organic | GLO | 1996 - 2022 | ordinary transforming activity | Agriculture & Animal Husbandry | 0111:Growing of cereals (except rice), leguminous crops and oil seeds | A - Agriculture, forestry and fishing | 692b4f7e-9e79-4f69-b22f-b66f68f2f9cc | ByProduct | straw, organic | 01913: Cereal straw, husks, unprepared, ground, pressed, or in the form of pellets | kg | The product 'straw, organic' is a grain. It is an annual crop.
5411158e-c671-4279-ab96-5030fbb6dea5 | heat and power co-generation, wood chips, 6667 kW, state-of-the-art 2014 | PL | 2010 - 2022 | ordinary transforming activity | Heat; Electricity | 3530:Steam and air conditioning supply | D - Electricity, gas, steam and air conditioning supply | 71e2f1db-a2c5-44d0-8337-dfff15be974d | ReferenceProduct | heat, district or industrial, other than natural gas | 17300: Steam and hot water | MJ | This product represents heat measured in MJ. The heat is produced through various other means than natural gas. This includes burning of biomethane in gas turbine; biogas in co-gen gas engine; anthracite, coal, lignite briquettes and coke in stove; hardwood, logs, softwood, wood chips, wood pellets in furnaces and wood heaters; light fuel oil in boilers. Also contributing are heat from heat pumps and solar collectors. The dataset is targeted for district and industrial-scale heating.
5411158e-c671-4279-ab96-5030fbb6dea5 | heat and power co-generation, wood chips, 6667 kW, state-of-the-art 2014 | PL | 2010 - 2022 | ordinary transforming activity | Heat; Electricity | 3530:Steam and air conditioning supply | D - Electricity, gas, steam and air conditioning supply | 66c93e71-f32b-4591-901c-55395db5c132 | ByProduct | electricity, high voltage | 17100: Electrical energy | kWh | This product represents electrical energy measured in kWh. If electricity is taken from a market for electricity, the transmission infrastructure, country-specific losses and transformation losses (for markets for medium and low voltage) are included. Covers voltages above 24 kV.
5411158e-c671-4279-ab96-5030fbb6dea5 | heat and power co-generation, wood chips, 6667 kW, state-of-the-art 2014 | PL | 2010 - 2022 | ordinary transforming activity | Heat; Electricity | 3530:Steam and air conditioning supply | D - Electricity, gas, steam and air conditioning supply | 27da8130-82ba-485c-a800-b89efdcb0491 | ByProduct | municipal solid waste | 39910: Municipal waste | kg | 'municipal solid waste' is a solid waste under the category of residential wastes. It can be sourced in many and various ways and therefore it can belong in all waste categories (commercial and institutional, industrial and construction and demolition). It is primarily generated in a wide range of activities from many different sectors. 'municipal solid waste' contain the following fractions: plastics, paper, glass, metals, organic waste, textiles and potentially others. . By the database default (and per unit of reference product),'municipal solid waste' has 22.9% water on wet mass basis (77.1% dry matter) and Carbon present is of both fossil (17.15% on a dry matter basis), and non-fossil origin (26.17% on a dry matter basis). It has a lower heating value of 11.74 MJ/kg . This kind of by-product (recyclable or waste) is generated from ordinary transforming activities, and as such can be considered for modelling waste outputs of comparable composition. In the ecoinvent database, treatment option/s for this by-product include: deposition (sanitary landfill, unsanitary landfill), thermal (municipal incineration), uncontrolled forms of disposal (open dump, open burning). Based on the aforementioned treatments, this by-product receives, it is a non-hazardous waste. In addition, this by-product is used in the following processes: clinker production; treatment of municipal solid waste, incineration. This by-product can be modelled on two levels: treatment activity and market activity. The former one refers to the specific technology treating the by-product while the latter level represents a mix of treatments. Users are encouraged to inspect the modelling assumptions of the treatment activities and when selecting the market to additionally inspect the treatment mix. Collection and transportation of this by-product is accounted in the respective market activity, users are advised to inspect and modify the average transportation distances for a case specific modelling.
5411158e-c671-4279-ab96-5030fbb6dea5 | heat and power co-generation, wood chips, 6667 kW, state-of-the-art 2014 | PL | 2010 - 2022 | ordinary transforming activity | Heat; Electricity | 3530:Steam and air conditioning supply | D - Electricity, gas, steam and air conditioning supply | 1b30b018-ac39-41f4-a9e0-92057eef8bb8 | ByProduct | waste mineral oil | 39990: Other wastes n.e.c. | kg | 'waste mineral oil' is a liquid waste under the category of industrial wastes. It is primarily generated in a wide range of industrial activities in many different sectors. 'waste mineral oil' contain the following fractions: 100% waste mineral oil. By the database default (and per unit of reference product),'waste mineral oil' has 10% water on wet mass basis (90% dry matter) and Carbon present is of only fossil origin (86.44% on a dry matter basis). It has a higher heating value of 41.8 MJ/kg . This kind of by-product (recyclable or waste) is generated from ordinary transforming activities, and as such can be considered for modelling waste outputs of comparable composition. In the ecoinvent database, treatment option/s for this by-product include: thermal (hazardous waste incineration). Based on the aforementioned treatments this by-product receives, it is a hazardous waste. In addition, this by-product is used in the following processes: clinker production. This by-product can be modelled on two levels: treatment activity and market activity. The former one refers to the specific technology treating the by-product while the latter level represents a mix of treatments. Users are encouraged to inspect the modelling assumptions of the treatment activities and when selecting the market to additionally inspect the treatment mix. Collection and transportation of this by-product is accounted in the respective market activity, users are advised to inspect and modify the average transportation distances for a case specific modelling.
5411158e-c671-4279-ab96-5030fbb6dea5 | heat and power co-generation, wood chips, 6667 kW, state-of-the-art 2014 | PL | 2010 - 2022 | ordinary transforming activity | Heat; Electricity | 3530:Steam and air conditioning supply | D - Electricity, gas, steam and air conditioning supply | e8a51ec1-60cb-4ead-a948-ad1142c61918 | ByProduct | wastewater, average | 39990: Other wastes n.e.c. | m3 | 'wastewater, average' is a by-product (wastewater) produced from residential sources. It is generated from a wide range of residential, industrial and commercial activities. By the database default (and per unit of reference product),'wastewater, average' has the following physicochemical characteristics: C: 0.000000043979 kg/m3 , N: 0.031015 kg/m3 , P: 0.0044833 kg/m3. This by-product can have a regional-specific composition; users are prompted to refer to the properties of this wastewater (in activities treating them) for a detailed elemental composition. This kind of by-product (wastewater) is generated from ordinary transforming activities, and as such can be considered for modelling wastewater outputs of comparable composition. In the ecoinvent database, treatment option/s for this wastewater include: wastewater treatment plant. This by-product can be modelled on two levels: treatment activity and market activity. The former one refers to the specific technology treating the by-product while the latter level represents a mix of treatments. Users are encouraged to inspect the modelling assumptions of the treatment activities and when selecting the market to additionally inspect the treatment mix. Collection and transportation of wastewater is accounted in the respective market activity with the use of sewer infrastructure; Transportation of wastewater through a sewer grid results in losses until the wastewater enters the wastewater treatment plant. Direct emissions due to those losses are considered in the market activity. Losses are regional specific and thus users are encouraged to inspect the regional modelling assumptions.
5411158e-c671-4279-ab96-5030fbb6dea5 | heat and power co-generation, wood chips, 6667 kW, state-of-the-art 2014 | PL | 2010 - 2022 | ordinary transforming activity | Heat; Electricity | 3530:Steam and air conditioning supply | D - Electricity, gas, steam and air conditioning supply | a7abd72a-4d9c-4f99-abfc-3de79d425a96 | ByProduct | wood ash mixture, pure | 3928: Sawdust and wood waste and scrap | kg | 'wood ash mixture, pure' is a solid waste under the category of industrial wastes. It is primarily generated in heat generation from wood, as well as production and processing activities from different kind of wood e.g. tissue paper, particleboard, laminated timber, hardwood board, etc. 'wood ash mixture, pure' contain the following fractions: 100% ash from combustion of wood. By the database default (and per unit of reference product),'wood ash mixture, pure' has 0% water on wet mass basis (100% dry matter) and Carbon present is of only non-fossil origin (1.2% on a dry matter basis). It has no heating value. This kind of by-product (recyclable or waste) is generated from ordinary transforming activities, and as such can be considered for modelling waste outputs of comparable composition. In the ecoinvent database, treatment option/s for this by-product include: deposition (sanitary landfill, landfarming), thermal (municipal incineration). Based on the aforementioned treatments, this by-product receives, it is a non-hazardous waste. This by-product can be modelled on two levels: treatment activity and market activity. The former one refers to the specific technology treating the by-product while the latter level represents a mix of treatments. Users are encouraged to inspect the modelling assumptions of the treatment activities and when selecting the market to additionally inspect the treatment mix. Collection and transportation of this by-product is accounted in the respective market activity, users are advised to inspect and modify the average transportation distances for a case specific modelling.
a6fe0ebf-cb77-4a98-b8a7-abfa111fefe7 | treatment of waste polyurethane, municipal incineration | GLO | 2006 - 2022 | ordinary transforming activity | Waste Treatment & Recycling | 3821:Treatment and disposal of non-hazardous waste | E - Water supply; sewerage, waste management and remediation activities | 9cdb112b-0d90-4d76-9cec-412b0c67d8bb | ReferenceProduct | waste polyurethane | 39270: Waste, parings and scrap of plastics | kg | 'waste polyurethane' is a solid waste under the category of construction and demolition wastes. It can be sourced in many and various ways and therefore it can belong in the following waste categories: industrial. It is primarily generated in a wide range of production and construction activities in many different sectors. 'waste polyurethane' contain the following fractions: 100% waste polyurethane. By the database default (and per unit of reference product),'waste polyurethane' has 0.2% water on wet mass basis (99.8% dry matter) and Carbon present is of only fossil origin (64.13% on a dry matter basis). It has a lower heating value of 30.67 MJ/kg . This kind of by-product (recyclable or waste) is generated from ordinary transforming activities, and as such can be considered for modelling waste outputs of comparable composition. In the ecoinvent database, treatment option/s for this by-product include: deposition (inert material landfill, sanitary landfill, unsanitary landfill), thermal (municipal incineration), uncontrolled forms of disposal (open dump, open burning). Based on the aforementioned treatments, this by-product receives, it is a non-hazardous waste. This by-product can be modelled on two levels: treatment activity and market activity. The former one refers to the specific technology treating the by-product while the latter level represents a mix of treatments. Users are encouraged to inspect the modelling assumptions of the treatment activities and when selecting the market to additionally inspect the treatment mix. Collection and transportation of this by-product is accounted in the respective market activity, users are advised to inspect and modify the average transportation distances for a case specific modelling. | 009009-54-5
a6fe0ebf-cb77-4a98-b8a7-abfa111fefe7 | treatment of waste polyurethane, municipal incineration | GLO | 2006 - 2022 | ordinary transforming activity | Waste Treatment & Recycling | 3821:Treatment and disposal of non-hazardous waste | E - Water supply; sewerage, waste management and remediation activities | 637ee275-a239-4dcb-b084-abfa110dd65b | ByProduct | electricity, for reuse in municipal waste incineration only | 17100: Electrical energy | kWh | This product represents electrical energy measured in kWh. If electricity is taken from a market for electricity, the transmission infrastructure, country-specific losses and transformation losses (for markets for medium and low voltage) are included. Covers voltages between 1kV and 24 kV. Electricity that is produced internally in the incineration plant. Excess electricity is fed into 'market for electricity, medium voltage'.
a6fe0ebf-cb77-4a98-b8a7-abfa111fefe7 | treatment of waste polyurethane, municipal incineration | GLO | 2006 - 2022 | ordinary transforming activity | Waste Treatment & Recycling | 3821:Treatment and disposal of non-hazardous waste | E - Water supply; sewerage, waste management and remediation activities | 45fbbc41-7ae9-46cc-bb31-abfa11e69de0 | ByProduct | heat, for reuse in municipal waste incineration only | 17300: Steam and hot water | MJ | The heat is produced in treatment activities and usually reused in the activity itself. Excess heat is fed in 'market for heat district or industrial, other than natural gas'.
a6fe0ebf-cb77-4a98-b8a7-abfa111fefe7 | treatment of waste polyurethane, municipal incineration | GLO | 2006 - 2022 | ordinary transforming activity | Waste Treatment & Recycling | 3821:Treatment and disposal of non-hazardous waste | E - Water supply; sewerage, waste management and remediation activities | 7f6bb533-2d3c-43a6-ac60-6eef299d7c52 | ByProduct | waste cement, hydrated | 39: Wastes or scraps | kg | 'waste cement, hydrated' is a solid waste under the category of construction and demolition wastes. It is primarily generated in construction and demolition of building infrastructure. 'waste cement, hydrated' contain the following fractions: 100% cement hydrated. By the database default (and per unit of reference product),'waste cement, hydrated' has 0% water on wet mass basis (100% dry matter) and it has no Carbon content. It has no heating value. This kind of by-product (recyclable or waste) is generated from ordinary transforming activities, and as such can be considered for modelling waste outputs of comparable composition. In the ecoinvent database, treatment option/s for this by-product include: deposition (residual material landfill). Based on the aforementioned treatments, this by-product receives, it is a hazardous waste. This by-product can be modelled on two levels: treatment activity and market activity. The former one refers to the specific technology treating the by-product while the latter level represents a mix of treatments. Users are encouraged to inspect the modelling assumptions of the treatment activities and when selecting the market to additionally inspect the treatment mix. Collection and transportation of this by-product is accounted in the respective market activity, users are advised to inspect and modify the average transportation distances for a case specific modelling.
1028ab15-3c12-4e6e-85f2-2db49706bff9 | market for autoclaved aerated concrete block | CH | 2011 - 2022 | market activity | Cement & Concrete | 2395:Manufacture of articles of concrete, cement and plaster | C - Manufacturing | dccd37a7-b2cf-47ea-969b-6cdd748dfa12 | ReferenceProduct | autoclaved aerated concrete block | 37510: Non-refractory mortars and concretes | kg | The product "autoclaved aerated concrete block" represents hardened blocks consisting mainly of calcium silicate hydrate and air voids. The raw materials for autoclaved aerated concrete blocks are silica sand and binding agents (milled quicklime, cement and anhydrite) which are mixed with water to a suspension. Aluminium powder is added and the mixture is poured into a mould. The aluminium powder is reacting with the alcaline and siliceous additives and forms, by hydrogen release, pores with a diameter between 2 and 3mm. Hardening is assumed to be by air-drying. The main use of lightweight and autoclaved aerated concrete blocks are precision blocks, precision building plates, roof and floor panels, reinforced wall partition blocks, assembly beam, head and pillar units.
6da7ea49-3d42-4bfc-8338-b93c28f6f2c4 | market for acetic acid, without water, in 98% solution state | GLO | 2011 - 2022 | market activity | Chemicals | 2011:Manufacture of basic chemicals | C - Manufacturing | e36aa595-9fc6-4eff-8f34-a9b11f460762 | ReferenceProduct | acetic acid, without water, in 98% solution state | 34120: Industrial monocarboxylic fatty acids; acid oils from refining | kg | 'acetic acid, without water, in 98% solution state' is an organic substance with a CAS no. : 000064-19-7. It is called 'acetic acid' under IUPAC naming and its molecular formula is: C2H4O2. It is liquid under normal conditions of temperature and pressure and may have a pungent odour. This dataset represents a pure substance (100% active substance). Industrially, this product is mostly used in 98% solution state. Modelling this substance in a solution requires the user to add the solvent of their choice in their models. On a consumer level, is used in the following products: coating products, washing & cleaning products, air care products, lubricants and greases, fillers, putties, plasters, modelling clay, anti-freeze products, fertilisers, plant protection products and finger paints. On industrial sites, the substance is used for the manufacture of products in the following sectors: laboratory chemicals, oil and gas exploration or production products, washing & cleaning products, water treatment chemicals, polymers, coating products and pH regulators and water treatment products. | 000064-19-7
0298ab28-0527-47ea-a437-34884be9324b | diesel, burned in agricultural machinery | GLO | 1999 - 2022 | ordinary transforming activity | Infrastructure & Machinery; Fuels; Agriculture & Animal Husbandry | 0161:Support activities for crop production | A - Agriculture, forestry and fishing | fecdf330-8660-4362-adde-ab5ea197ab1d | ReferenceProduct | diesel, burned in agricultural machinery | 86119: Other support services to crop production | MJ | 'diesel, burned in agricultural machinery' describes the use of a fossil fuel. It is used as a liquid fuel and is sourced from distillation of heavy oil. This exchange provides the service of burning 1 MJ of diesel in a agricultural machinery. The services also includes (air) emissions and the production and provision of fuel. 1 MJ equals 0.0222 kg of diesel (heating value of diesel ca 45MJ/kg).
39e47892-e534-5cba-889d-47754567ef8c | market for waste paper, unsorted | CH | 2012 - 2022 | market activity | Waste Treatment & Recycling | 3830:Materials recovery | E - Water supply; sewerage, waste management and remediation activities | f70c1877-6db5-4024-b260-69f50314b40c | ReferenceProduct | waste paper, unsorted | 39240: Waste and scrap of paper or paperboard | kg | 'waste paper, unsorted' is a solid waste under the category of industrial wastes. It is primarily generated in paper production, plastic production, electricity production activities. 'waste paper, unsorted' contain the following fractions: 100% unsorted waste paper. By the database default (and per unit of reference product),'waste paper, unsorted' has 0% water on wet mass basis (90% dry matter) and it has no Carbon content. It has a lower heating value of 14.11 MJ/kg . This kind of by-product (recyclable or waste) is generated from ordinary transforming activities, and as such can be considered for modelling waste outputs of comparable composition. In the ecoinvent database, this by-product is used in the following processes: fibre cement corrugated slab production; fibre cement roof slate production; graphic paper production, 100% recycled; treatment of waste paper to pulp, wet lap, totally chlorine free bleached; treatment of waste paper, unsorted, sorting. This by-product can be modelled on two levels: treatment activity and market activity. The former one refers to the specific technology treating the by-product while the latter level represents a mix of treatments. Users are encouraged to inspect the modelling assumptions of the treatment activities and when selecting the market to additionally inspect the treatment mix. Collection and transportation of this by-product is accounted in the respective market activity, users are advised to inspect and modify the average transportation distances for a case specific modelling.
501e1a50-a279-4671-9c87-4eb97b6c769e | market for electric arc furnace secondary metallurgy slag | GLO | 1987 - 2022 | market activity | Metals; Waste Treatment & Recycling | 3821:Treatment and disposal of non-hazardous waste | E - Water supply; sewerage, waste management and remediation activities | 7494eb5f-c18b-5389-834d-131fd06c29ea | ReferenceProduct | electric arc furnace secondary metallurgy slag | 39310: Slag, dross, scalings and other waste from the manufacture of iron or steel | kg | 'electric arc furnace secondary metallurgy slag' is a solid waste under the category of industrial wastes. It is primarily generated in steelmaking process, during the smelting process. 'electric arc furnace secondary metallurgy slag' contain the following fractions: 100% electric arc furnace secondary metallurgy slag. By the database default (and per unit of reference product),'electric arc furnace secondary metallurgy slag' has 0.5% water on wet mass basis (99.5% dry matter) and Carbon present is of only fossil origin (0.08% on a dry matter basis). It has a lower heating value of 0 MJ/kg . This kind of by-product (recyclable or waste) is generated in a specific treatment process, and as such is not intended to be used as for modelling waste outputs from other activities. In the ecoinvent database, treatment option/s for this by-product include: deposition (residual material landfill). Based on the aforementioned treatments, this by-product receives, it is a hazardous waste. In addition, this by-product is used in the following processes: electric arc furnace secondary metallurgy slag to market for electric arc furnace secondary metallurgy slag for recovery. This by-product can be modelled on two levels: treatment activity and market activity. The former one refers to the specific technology treating the by-product while the latter level represents a mix of treatments. Users are encouraged to inspect the modelling assumptions of the treatment activities and when selecting the market to additionally inspect the treatment mix. Collection and transportation of this by-product is accounted in the respective market activity, users are advised to inspect and modify the average transportation distances for a case specific modelling.
19df3810-1a85-5998-a8cf-2b667b4b178b | market for particleboard, uncoated | RER | 2019 - 2022 | market activity | Wood | 1621:Manufacture of veneer sheets and wood-based panels | C - Manufacturing | 48e808be-14ac-4991-9338-2a4782fd1bbe | ReferenceProduct | particleboard, uncoated | 31431: Particle board | m3 | The product 'particleboard, cement bonded' represents an engineered wood product. This product belongs to the group of wood-based materials with mineral binder that consist of 30-90% of a hardened inorganic binder and 10-70% of wood particles. Mineral-bonded boards are characterised by low thickness swelling through the action of water. All mineral-bonded wood-based construction materials are categorised as building materials of low flammability because of their high binder content. Cement based boards are highly resistant to mould and termites. For the production, wood particles, cement, additives, and water are mixed, moulded, and compressed. To shorten the hardening times, stacked boards are fed into a heated tunnel under pressure. The boards can generally be removed from their moulds after 6-8 h and then conditioned for 12-18 d in storage until the final strength is reached. Because of the high binder content, these materials are heavy and particularly suitable for use in building. Cement-bonded boards are used mainly for exterior applications because of their high resistance to weathering.
40edfa22-601c-4f8b-948b-8ea8f4703bf1 | electricity voltage transformation from medium to low voltage | US-PR | 2021 - 2022 | ordinary transforming activity | Electricity | 3510:Electric power generation, transmission and distribution | D - Electricity, gas, steam and air conditioning supply | d69294d7-8d64-4915-a896-9996a014c410 | ReferenceProduct | electricity, low voltage | 17100: Electrical energy | kWh | This product represents electrical energy measured in kWh. If electricity is taken from a market for electricity, the transmission infrastructure, country-specific losses and transformation losses (for markets for medium and low voltage) are included. Covers voltages below 1 kV.
d9251443-8e71-4c5a-9f19-1268880c32fd | treatment of residues, MSWI-WWT, WW from glass production, residual material landfill | GLO | 1994 - 2022 | ordinary transforming activity | Waste Treatment & Recycling | 3822:Treatment and disposal of hazardous waste | E - Water supply; sewerage, waste management and remediation activities | ca91ff54-b856-4ee4-98b2-246fa9bb3630 | ReferenceProduct | residues, MSWI-WWT, WW from glass production | 3932: Ash and residue (except from the manufacture of iron or steel), containing metals or metallic compounds, except[…] | kg | 'residues, MSWI-WWT, WW from glass production' is a solid waste under the category of industrial wastes. These residues are produced exclusively in the incineration of 'sewage sludge, 70% water, WWT, WW from glass production' that in turn is produced exclusively from the wastewater treatment of 'WW from glass production'. The composition of the residues, is specific and dependent on the original composition of 'WW from glass production'. 'residues, MSWI-WWT, WW from glass production' contain the following fractions: 100% incineration residues. By the database default (and per unit of reference product),'residues, MSWI-WWT, WW from glass production' has 0% water on wet mass basis (100% dry matter) and Carbon present is of only fossil origin (0.21% on a dry matter basis). It has no heating value. This kind of by-product (recyclable or waste) is generated in a specific treatment process, and as such is not intended to be used as for modelling waste outputs from other activities. In the ecoinvent database, treatment option/s for this by-product include: deposition (residual material landfill). Based on the aforementioned treatments, this by-product receives, it is a hazardous waste. This by-product can be modelled on two levels: treatment activity and market activity. The former one refers to the specific technology treating the by-product while the latter level represents a mix of treatments. Users are encouraged to inspect the modelling assumptions of the treatment activities and when selecting the market to additionally inspect the treatment mix. Collection and transportation of this by-product is accounted in the respective market activity, users are advised to inspect and modify the average transportation distances for a case specific modelling. 'residues, MSWI-WWT, WW from glass production' is a solid waste under the category of industrial wastes. These residues are produced exclusively in the incineration of 'sewage sludge, 70% water, WWT, WW from glass production' that in turn is produced exclusively from the wastewater treatment of 'WW from glass production'. The composition of the residues, is specific and dependent on the original composition of 'WW from glass production'. 'residues, MSWI-WWT, WW from glass production' contain the following fractions: 100% incineration residues. By the database default (and per unit of reference product),'residues, MSWI-WWT, WW from glass production' has 0% water on wet mass basis (100% dry matter) and Carbon present is of only fossil origin (0.21% on a dry matter basis). It has no heating value. This kind of by-product (recyclable or waste) is generated in a specific treatment process, and as such is not intended to be used as for modelling waste outputs from other activities. In the ecoinvent database, treatment option/s for this by-product include: deposition (residual material landfill). Based on the aforementioned treatments, this by-product receives, it is a hazardous waste. This by-product can be modelled on two levels: treatment activity and market activity. The former one refers to the specific technology treating the by-product while the latter level represents a mix of treatments. Users are encouraged to inspect the modelling assumptions of the treatment activities and when selecting the market to additionally inspect the treatment mix. Collection and transportation of this by-product is accounted in the respective market activity, users are advised to inspect and modify the average transportation distances for a case specific modelling.
d9251443-8e71-4c5a-9f19-1268880c32fd | treatment of residues, MSWI-WWT, WW from glass production, residual material landfill | GLO | 1994 - 2022 | ordinary transforming activity | Waste Treatment & Recycling | 3822:Treatment and disposal of hazardous waste | E - Water supply; sewerage, waste management and remediation activities | 7f6bb533-2d3c-43a6-ac60-6eef299d7c52 | ByProduct | waste cement, hydrated | 39: Wastes or scraps | kg | 'waste cement, hydrated' is a solid waste under the category of construction and demolition wastes. It is primarily generated in construction and demolition of building infrastructure. 'waste cement, hydrated' contain the following fractions: 100% cement hydrated. By the database default (and per unit of reference product),'waste cement, hydrated' has 0% water on wet mass basis (100% dry matter) and it has no Carbon content. It has no heating value. This kind of by-product (recyclable or waste) is generated from ordinary transforming activities, and as such can be considered for modelling waste outputs of comparable composition. In the ecoinvent database, treatment option/s for this by-product include: deposition (residual material landfill). Based on the aforementioned treatments, this by-product receives, it is a hazardous waste. This by-product can be modelled on two levels: treatment activity and market activity. The former one refers to the specific technology treating the by-product while the latter level represents a mix of treatments. Users are encouraged to inspect the modelling assumptions of the treatment activities and when selecting the market to additionally inspect the treatment mix. Collection and transportation of this by-product is accounted in the respective market activity, users are advised to inspect and modify the average transportation distances for a case specific modelling.
2011b4cf-2267-4a62-aabb-e3cf01b12e78 | market for pipeline, liquid manure | GLO | 2012 - 2022 | market activity | Infrastructure & Machinery; Agriculture & Animal Husbandry | 4290:Construction of other civil engineering projects | F - Construction | bd960959-a3a3-4694-9ff7-d43750f512eb | ReferenceProduct | pipeline, liquid manure | 53290: Other civil engineering works | km*year | This is an immobile infrastructure, representing the construction and installation of a pipeline that is used for belowground liquid manure transportation. It is made of steel coated by plastic, polyethylene and polyurethane, and it has a lifetime of 30 years. The process includes production of the pipes, their transport at the different parts from the factory to the place of installation, the excavation for the installation, and the decommissioning of the pipeline. Infrastructure of the factory is not included.
5e33fdf6-de1b-4a10-adff-eabe50498995 | treatment of slag from metallurgical grade silicon production, inert material landfill | CH | 1995 - 2022 | ordinary transforming activity | Waste Treatment & Recycling | 3821:Treatment and disposal of non-hazardous waste | E - Water supply; sewerage, waste management and remediation activities | 62dae9d2-01a8-4dec-93fa-7a6ed71fcffc | ReferenceProduct | slag from metallurgical grade silicon production | 39: Wastes or scraps | kg | 'slag from metallurgical grade silicon production' is a solid waste under the category of industrial wastes. It is primarily generated in silicon production. 'slag from metallurgical grade silicon production' contain the following fractions: 100% inert waste. By the database default (and per unit of reference product),'slag from metallurgical grade silicon production' has 0% water on wet mass basis (100% dry matter) and Carbon present is of only fossil origin (8.99% on a dry matter basis). It has a lower heating value of 2.72 MJ/kg . This kind of by-product (recyclable or waste) is generated from ordinary transforming activities, and as such can be considered for modelling waste outputs of comparable composition. In the ecoinvent database, treatment option/s for this by-product include: deposition (inert material landfill). Based on the aforementioned treatments, this by-product receives, it is a non-hazardous waste. This by-product can be modelled on two levels: treatment activity and market activity. The former one refers to the specific technology treating the by-product while the latter level represents a mix of treatments. Users are encouraged to inspect the modelling assumptions of the treatment activities and when selecting the market to additionally inspect the treatment mix. Collection and transportation of this by-product is accounted in the respective market activity, users are advised to inspect and modify the average transportation distances for a case specific modelling.
a3cbef14-1503-5eff-b672-e9ae136c9872 | hydrazine sulfate production | GLO | 2015 - 2022 | ordinary transforming activity | Chemicals | 2011:Manufacture of basic chemicals | C - Manufacturing | da17f9b2-420c-5f5b-8f1c-cd5f252d64c1 | ReferenceProduct | hydrazine sulfate | 34231: Chemical elements n.e.c.; inorganic acids except phosphoric, nitric and sulphonitric; inorganic oxygen compoun[…] | kg | 'hydrazine sulfate' is an organic substance with a CAS no. : 010034-93-2. It is called 'hydrazine;sulfuric acid' under IUPAC naming and its molecular formula is: H6N2O4S. It is solid under normal conditions of temperature and pressure with no information available about its odor. The substance is modelled with >99.9% purity Modelling this substance in a solution requires the user to add the solvent of their choice in their models. On a consumer level, is used in the following products: used to produce other chemicals, drugs production There is no publicly available information about the consumption of this substance on industrial sites. | 010034-93-2
a3cbef14-1503-5eff-b672-e9ae136c9872 | hydrazine sulfate production | GLO | 2015 - 2022 | ordinary transforming activity | Chemicals | 2011:Manufacture of basic chemicals | C - Manufacturing | e8a51ec1-60cb-4ead-a948-ad1142c61918 | ByProduct | wastewater, average | 39990: Other wastes n.e.c. | m3 | 'wastewater, average' is a by-product (wastewater) produced from residential sources. It is generated from a wide range of residential, industrial and commercial activities. By the database default (and per unit of reference product),'wastewater, average' has the following physicochemical characteristics: C: 0.000000043979 kg/m3 , N: 0.031015 kg/m3 , P: 0.0044833 kg/m3. This by-product can have a regional-specific composition; users are prompted to refer to the properties of this wastewater (in activities treating them) for a detailed elemental composition. This kind of by-product (wastewater) is generated from ordinary transforming activities, and as such can be considered for modelling wastewater outputs of comparable composition. In the ecoinvent database, treatment option/s for this wastewater include: wastewater treatment plant. This by-product can be modelled on two levels: treatment activity and market activity. The former one refers to the specific technology treating the by-product while the latter level represents a mix of treatments. Users are encouraged to inspect the modelling assumptions of the treatment activities and when selecting the market to additionally inspect the treatment mix. Collection and transportation of wastewater is accounted in the respective market activity with the use of sewer infrastructure; Transportation of wastewater through a sewer grid results in losses until the wastewater enters the wastewater treatment plant. Direct emissions due to those losses are considered in the market activity. Losses are regional specific and thus users are encouraged to inspect the regional modelling assumptions.
397b98f7-c808-4886-9e90-2051b9f204f9 | grass seed production, organic, for sowing | GLO | 1995 - 2022 | ordinary transforming activity | Agriculture & Animal Husbandry | 0164:Seed processing for propagation | A - Agriculture, forestry and fishing | 50d03570-2a14-438c-a21d-2a01f15d4c60 | ReferenceProduct | grass seed, organic, for sowing | 01940: Beet seeds (excluding sugar beet seeds) and seeds of forage plants | kg | The product 'grass seed, organic, for sowing' is a seed. It is an annual crop. This seed product is used for plant propagation. The inventories include the production of organic grass seed on a temporary meadow and its further processing and storage. Included steps are soil cultivation, fertilisation (cattle slurry and manure), harvest, transport, processing, drying and storage. This product is produced through organic agricultural practices which do not include fertiliser and pesticide application.
64329084-5d61-4d8c-8715-43b46baa8c36 | market for land use change, annual crop | NL | 2010 - 2022 | market activity | Land Use | 0161:Support activities for crop production | A - Agriculture, forestry and fishing | 1d32b849-121f-4d23-853c-fa2bf55c42e9 | ReferenceProduct | land use change, annual crop | 7: Financial and related services; real estate services; and rental and leasing services | ha | This represents the service of "land use change, annual crop". It models the air emissions associated with transforming and occupying 1 ha of land to be used for an annual crop production. The transformation can be split between change from annual cropland, perennial cropland, primary forest, secondary forest and grassland to annual crop. The transformation data (split) have regional variation so users are prompted to examine the relevant geographies that are of interested.
5eac870a-bddc-4f05-93a1-80c520092acb | acetic anhydride production, ketene route | GLO | 1981 - 2022 | ordinary transforming activity | Chemicals | 2011:Manufacture of basic chemicals | C - Manufacturing | 50a418df-9ef8-4a99-8bea-4f9b4ea88acb | ReferenceProduct | acetic anhydride | 34120: Industrial monocarboxylic fatty acids; acid oils from refining | kg | 'acetic anhydride' is an organic substance with a CAS no. : 000108-24-7. It is called 'acetyl acetate' under IUPAC naming and its molecular formula is: C4H6O3. It is liquid under normal conditions of temperature and pressure and has an unspecified form. It is modelled as a pure substance. Modelling this substance in a solution requires the user to add the solvent of their choice in their models. There is no publicly available information about the consumption of this substance on a consumer level. On industrial sites, the substance is used for the manufacture of products in the following sectors: laboratory chemicals, fuels, oil and gas exploration or production products and pharmaceuticals. This substance is used for the synthesis of other substances (use as intermediate). | 000108-24-7
98bf889b-cf82-4ce3-8c2c-f86be4dea202 | market for spent antifreezer liquid | GLO | 2011 - 2022 | market activity | Waste Treatment & Recycling | 3822:Treatment and disposal of hazardous waste | E - Water supply; sewerage, waste management and remediation activities | 4eac6589-3fed-463d-862a-4f0e2c028a43 | ReferenceProduct | spent antifreezer liquid | 39920: Sewage sludge | kg | 'spent antifreezer liquid' is a solid waste under the category of industrial wastes. It is primarily generated in fuel, paper and aluminiun alloys production. 'spent antifreezer liquid' contain the following fractions: 100% anti-freeze liquid that consists of 50:50 mix of ethylene glycol and propylene glycol. By the database default (and per unit of reference product),'spent antifreezer liquid' has 51.8% water on wet mass basis (48.2% dry matter) and Carbon present is of only fossil origin (43.13% on a dry matter basis). It has a higher heating value of 10.92 MJ/kg . This kind of by-product (recyclable or waste) is generated from ordinary transforming activities, and as such can be considered for modelling waste outputs of comparable composition. In the ecoinvent database, treatment option/s for this by-product include: thermal (hazardous waste incineration). Based on the aforementioned treatments, this by-product receives, it is a hazardous waste. This by-product can be modelled on two levels: treatment activity and market activity. The former one refers to the specific technology treating the by-product while the latter level represents a mix of treatments. Users are encouraged to inspect the modelling assumptions of the treatment activities and when selecting the market to additionally inspect the treatment mix. Collection and transportation of this by-product is accounted in the respective market activity, users are advised to inspect and modify the average transportation distances for a case specific modelling.
5c9fa95f-6ab9-4caf-86e2-3d30565e64f6 | market for shavings, hardwood, measured as dry mass | CH | 2019 - 2022 | market activity | Wood | 1610:Sawmilling and planing of wood | C - Manufacturing | 525254ec-0119-4003-b3ae-a700eefff925 | ReferenceProduct | shavings, hardwood, measured as dry mass | 39283: Non-agglomerated wood waste and scrap | kg | Shavings are a by-product of the planing process where they are generated as loose shavings. 'Shavings, hardwood, measured as dry mass' represent shavings which have been transported via aspiration (suction) and collected at a silo at the sawmill site. The amount is expressed as dry mass. The collection of shavings by suction (aspiration) takes place at the sawmill site. In the ecoinvent database, 'shavings, hardwood, measured as dry mass' are used for the production of wood pellets.
5c9fa95f-6ab9-4caf-86e2-3d30565e64f6 | market for shavings, hardwood, measured as dry mass | CH | 2019 - 2022 | market activity | Wood | 1610:Sawmilling and planing of wood | C - Manufacturing | 525254ec-0119-4003-b3ae-a700eefff925 | ByProduct | shavings, hardwood, measured as dry mass | 39283: Non-agglomerated wood waste and scrap | kg | Shavings are a by-product of the planing process where they are generated as loose shavings. 'Shavings, hardwood, measured as dry mass' represent shavings which have been transported via aspiration (suction) and collected at a silo at the sawmill site. The amount is expressed as dry mass. The collection of shavings by suction (aspiration) takes place at the sawmill site. In the ecoinvent database, 'shavings, hardwood, measured as dry mass' are used for the production of wood pellets.
236da910-bf2b-5306-b5f2-9c407691b9c9 | market for grass silage, Swiss integrated production | CH | 2019 - 2022 | market activity | Agriculture & Animal Husbandry | 0119:Growing of other non-perennial crops | A - Agriculture, forestry and fishing | 7aea487a-198a-4b63-9f6e-91b7e73052da | ReferenceProduct | grass silage, Swiss integrated production | 01919: Forage products, n.e.c. | kg | The product 'grass silage, Swiss integrated production' represents preserved pasture used for animal feed. Grass is an annual crop. The grass is cut, collected into bales and then fermented. Swiss integrated production refers to agriculture meeting the ecological requirements (ökologischer Leistungsnachweis, ÖLN) defined by the Swiss regulation on direct payments to agriculture (Direktzahlungsverordnung).
a1e94553-6c23-4bd1-8bac-7d5ed203b04c | electricity production, hydro, reservoir, non-alpine region | IN-UT | 1945 - 2022 | ordinary transforming activity | Electricity | 3510:Electric power generation, transmission and distribution | D - Electricity, gas, steam and air conditioning supply | 66c93e71-f32b-4591-901c-55395db5c132 | ReferenceProduct | electricity, high voltage | 17100: Electrical energy | kWh | This product represents electrical energy measured in kWh. If electricity is taken from a market for electricity, the transmission infrastructure, country-specific losses and transformation losses (for markets for medium and low voltage) are included. Covers voltages above 24 kV.
a1e94553-6c23-4bd1-8bac-7d5ed203b04c | electricity production, hydro, reservoir, non-alpine region | IN-UT | 1945 - 2022 | ordinary transforming activity | Electricity | 3510:Electric power generation, transmission and distribution | D - Electricity, gas, steam and air conditioning supply | 1b30b018-ac39-41f4-a9e0-92057eef8bb8 | ByProduct | waste mineral oil | 39990: Other wastes n.e.c. | kg | 'waste mineral oil' is a liquid waste under the category of industrial wastes. It is primarily generated in a wide range of industrial activities in many different sectors. 'waste mineral oil' contain the following fractions: 100% waste mineral oil. By the database default (and per unit of reference product),'waste mineral oil' has 10% water on wet mass basis (90% dry matter) and Carbon present is of only fossil origin (86.44% on a dry matter basis). It has a higher heating value of 41.8 MJ/kg . This kind of by-product (recyclable or waste) is generated from ordinary transforming activities, and as such can be considered for modelling waste outputs of comparable composition. In the ecoinvent database, treatment option/s for this by-product include: thermal (hazardous waste incineration). Based on the aforementioned treatments this by-product receives, it is a hazardous waste. In addition, this by-product is used in the following processes: clinker production. This by-product can be modelled on two levels: treatment activity and market activity. The former one refers to the specific technology treating the by-product while the latter level represents a mix of treatments. Users are encouraged to inspect the modelling assumptions of the treatment activities and when selecting the market to additionally inspect the treatment mix. Collection and transportation of this by-product is accounted in the respective market activity, users are advised to inspect and modify the average transportation distances for a case specific modelling.
64daa035-f8fd-43bc-9f90-f7360dfa0e8d | market for pulpwood, softwood, measured as solid wood under bark | GLO | 2011 - 2022 | market activity | Forestry; Wood | 0220:Logging | A - Agriculture, forestry and fishing | 6eb408db-980a-4b9e-82a8-b6dca183ec35 | ReferenceProduct | pulpwood, softwood, measured as solid wood under bark | 031: Wood in the rough | m3 | The product 'pulpwood, softwood, measured as solid wood under bark' represents wood used to make wood pulp for paper production. The amount is expressed as solid wood including bark. Production takes place in the forest.
9e0a8729-fa66-4c26-b596-67352e3a8078 | electricity production, photovoltaic, 3kWp slanted-roof installation, multi-Si, panel, mounted | AU | 2005 - 2022 | ordinary transforming activity | Electricity | 3510:Electric power generation, transmission and distribution | D - Electricity, gas, steam and air conditioning supply | d69294d7-8d64-4915-a896-9996a014c410 | ReferenceProduct | electricity, low voltage | 17100: Electrical energy | kWh | This product represents electrical energy measured in kWh. If electricity is taken from a market for electricity, the transmission infrastructure, country-specific losses and transformation losses (for markets for medium and low voltage) are included. Covers voltages below 1 kV.
9e0a8729-fa66-4c26-b596-67352e3a8078 | electricity production, photovoltaic, 3kWp slanted-roof installation, multi-Si, panel, mounted | AU | 2005 - 2022 | ordinary transforming activity | Electricity | 3510:Electric power generation, transmission and distribution | D - Electricity, gas, steam and air conditioning supply | e8a51ec1-60cb-4ead-a948-ad1142c61918 | ByProduct | wastewater, average | 39990: Other wastes n.e.c. | m3 | 'wastewater, average' is a by-product (wastewater) produced from residential sources. It is generated from a wide range of residential, industrial and commercial activities. By the database default (and per unit of reference product),'wastewater, average' has the following physicochemical characteristics: C: 0.000000043979 kg/m3 , N: 0.031015 kg/m3 , P: 0.0044833 kg/m3. This by-product can have a regional-specific composition; users are prompted to refer to the properties of this wastewater (in activities treating them) for a detailed elemental composition. This kind of by-product (wastewater) is generated from ordinary transforming activities, and as such can be considered for modelling wastewater outputs of comparable composition. In the ecoinvent database, treatment option/s for this wastewater include: wastewater treatment plant. This by-product can be modelled on two levels: treatment activity and market activity. The former one refers to the specific technology treating the by-product while the latter level represents a mix of treatments. Users are encouraged to inspect the modelling assumptions of the treatment activities and when selecting the market to additionally inspect the treatment mix. Collection and transportation of wastewater is accounted in the respective market activity with the use of sewer infrastructure; Transportation of wastewater through a sewer grid results in losses until the wastewater enters the wastewater treatment plant. Direct emissions due to those losses are considered in the market activity. Losses are regional specific and thus users are encouraged to inspect the regional modelling assumptions.
c4a2133e-cef4-5bd6-b75c-c554c8695f36 | market for electricity, low voltage | KR | 2014 - 2022 | market activity | Electricity | 3510:Electric power generation, transmission and distribution | D - Electricity, gas, steam and air conditioning supply | d69294d7-8d64-4915-a896-9996a014c410 | ReferenceProduct | electricity, low voltage | 17100: Electrical energy | kWh | This product represents electrical energy measured in kWh. If electricity is taken from a market for electricity, the transmission infrastructure, country-specific losses and transformation losses (for markets for medium and low voltage) are included. Covers voltages below 1 kV.
e3b687f5-95e2-4ba2-98e9-b7930abfac8f | magnesium, for reuse in hafnium sponge production, to generic market for magnesium | GLO | 2021 - 2022 | ordinary transforming activity | Metals | 2420:Manufacture of basic precious and other non-ferrous metals | C - Manufacturing | 1d344632-354d-4d3f-9f6c-da038a3bd491 | ReferenceProduct | magnesium | 41601: Tungsten, molybdenum, tantalum, magnesium, cobalt, cadmium, titanium, zirconium, beryllium, gallium, hafnium, […] | kg | 'magnesium' is a metal. It is shiny gray solid, with a 97.5% purity and it is an alkaline earth metal. It is a direct product of the Pidgeon process or electrolysis. It can be used in the following applications and/or processes: as an alloying agent in aluminium to produce aeroplane and cars, added to molten iron and steel to remove sulfur, used in flares, fireworks and sparklers, in many different products like car seats, luggage, laptops, cameras and power tools. | 007439-95-4
38743082-01d6-42de-8696-821d0dd760c7 | sodium bicarbonate, to generic market for neutralising agent | GLO | 1999 - 2022 | ordinary transforming activity | Chemicals | 2011:Manufacture of basic chemicals | C - Manufacturing | 5694c7ed-a76c-4b16-9a73-6fa48237423c | ReferenceProduct | neutralising agent, sodium hydroxide-equivalent | 342: Basic inorganic chemicals n.e.c. | kg | 'neutralising agent, sodium hydroxide-equivalent' is an inorganic substance with a CAS no. : . It is called 'with the ability to neutralise chemicals and solutions' under IUPAC naming and its molecular formula is: . It is solid under normal conditions of temperature and pressure. It is modelled as a mixture of pure substances, and the ability to neutralise is measured in sodium hydroxide-equivalents. For soda ash (Na2CO3), 1.325 kg equal 1 sodium-hydroxide equivalent and for sodium bicarbonate (NaHCO3) 2.1003 kg. Modelling this substance in a solution requires the user to add the solvent of their choice in their models. There is no publicly available information about the consumption of this substance on a consumer level. There is no publicly available information about the consumption of this substance on industrial sites.
6d63cfe0-c4b5-4c4b-bfdd-3d77d979baba | market for process-specific burdens, residual material landfill | GLO | 2011 - 2022 | market activity | Waste Treatment & Recycling | 3822:Treatment and disposal of hazardous waste | E - Water supply; sewerage, waste management and remediation activities | 0efdaa40-18e9-4c35-b443-7123307fb358 | ReferenceProduct | process-specific burdens, residual material landfill | 39: Wastes or scraps | kg | This is delivering the burdens of default energy, fuels and material requirements into the treatment plant of "residual material landfill" regardless of waste treated in the plant.
8b4ad264-502f-4bab-8a63-a28affab66f3 | planing, board, softwood, u=20% | CA-QC | 2011 - 2022 | ordinary transforming activity | Wood | 1610:Sawmilling and planing of wood | C - Manufacturing | fcbf6c72-3a99-453b-b384-658e3423b0dc | ReferenceProduct | sawnwood, board, softwood, dried (u=20%), planed | 31101: Wood, sawn or chipped lengthwise, sliced or peeled, of a thickness exceeding 6 mm, of coniferous wood | m3 | The product 'sawnwood, board, softwood, dried (u=20%), planed' represents sawn, planed, softwood which has been kiln or air dried to a water content (water in wet mass [kg] / dry mass [kg]) of 20 %. Boards are flat wooden construction elements with a cross section of 40mm or less x 120mm ore more. Production takes place at a sawmill. Sawnwood is used as a construction material, for the production of wooden furniture, glued laminated timber, and wooden boards. Boards are used for scaffolding (low quality elements), and stairs (high quality elements).
8b4ad264-502f-4bab-8a63-a28affab66f3 | planing, board, softwood, u=20% | CA-QC | 2011 - 2022 | ordinary transforming activity | Wood | 1610:Sawmilling and planing of wood | C - Manufacturing | aa447135-9cc5-4f34-9385-ca2a0ae70d3c | ByProduct | shavings, softwood, loose, measured as dry mass | 39283: Non-agglomerated wood waste and scrap | kg | Shavings are a by-product of the planing process where they are generated as loose shavings. The amount is expressed as dry mass. The planing process takes place at the sawmill site. Loose shavings are further transported via aspiration (suction) and collected at a silo at the sawmill site.
80ed0c09-1c4e-5c43-8625-33cdc0a5284d | market for land tenure, arable land, measured as carbon net primary productivity, annual crop | BR-AL | 2017 - 2022 | market activity | Land Use | 0161:Support activities for crop production | A - Agriculture, forestry and fishing | 4c2bb0f0-422d-4fb3-bcfe-a36ef1b55874 | ReferenceProduct | land tenure, arable land, measured as carbon net primary productivity, annual crop | 7: Financial and related services; real estate services; and rental and leasing services | kg | This is delivering the service of converting one type of land into another. Specifically here converting land to be used for annual crop production. The service models the changes in carbon stocks due to the transformation of land. It is measured as kg of C net primary productvity (NPP) and represents the amount of land transformed to produce this NPP. There are five types of land (primary forest, secondary forest, grassland, annual crop and perennial crop) that are converted into land that is meant to be used for annual crop production. In a market, the mix of land tenure is country specific and thus users are prompted to inspect the regional composition for the specific land types converted into land for annual crop production.
9054aa1a-4e92-4f4f-a200-2767ee19cffb | electricity, high voltage, import from AR | BR-Southern grid | 2014 - 2022 | ordinary transforming activity | Electricity | 3510:Electric power generation, transmission and distribution | D - Electricity, gas, steam and air conditioning supply | 66c93e71-f32b-4591-901c-55395db5c132 | ReferenceProduct | electricity, high voltage | 17100: Electrical energy | kWh | This product represents electrical energy measured in kWh. If electricity is taken from a market for electricity, the transmission infrastructure, country-specific losses and transformation losses (for markets for medium and low voltage) are included. Covers voltages above 24 kV.
d9730fb3-83d1-4184-9d9d-e993ab9e8d6b | electricity production, hard coal | CN-HB | 1980 - 2022 | ordinary transforming activity | Electricity | 3510:Electric power generation, transmission and distribution | D - Electricity, gas, steam and air conditioning supply | 66c93e71-f32b-4591-901c-55395db5c132 | ReferenceProduct | electricity, high voltage | 17100: Electrical energy | kWh | This product represents electrical energy measured in kWh. If electricity is taken from a market for electricity, the transmission infrastructure, country-specific losses and transformation losses (for markets for medium and low voltage) are included. Covers voltages above 24 kV.
d9730fb3-83d1-4184-9d9d-e993ab9e8d6b | electricity production, hard coal | CN-HB | 1980 - 2022 | ordinary transforming activity | Electricity | 3510:Electric power generation, transmission and distribution | D - Electricity, gas, steam and air conditioning supply | 76ab0018-e176-43e0-b42c-12e82b937fef | ByProduct | hard coal ash | 39: Wastes or scraps | kg | 'hard coal ash' is a solid waste under the category of industrial wastes. It is primarily generated in heat and elrctricity production but it is also generated in a wide range of activities in different sectors like chemicals production, minerals extraction, etc. 'hard coal ash' contain the following fractions: 100% ash from combustion of hard coal. By the database default (and per unit of reference product),'hard coal ash' has 0% water on wet mass basis (100% dry matter) and it has no Carbon content. It has no heating value. This kind of by-product (recyclable or waste) is generated from ordinary transforming activities, and as such can be considered for modelling waste outputs of comparable composition. In the ecoinvent database, treatment option/s for this by-product include: deposition (sanitary landfill, residual material landfill), thermal (municipal incineration). Based on the aforementioned treatments, this by-product receives, it can be both a hazardous and a non-hazardous waste. In addition, this by-product is used in the following processes: autoclaved aerated concrete block production; cement production, alternative constituents 21-35%; cement production, alternative constituents 45%; cement production, alternative constituents 6-20%; cement production, blast furnace slag 18-30% and 18-30% other alternative constituents; cement production, blast furnace slag 31-50% and 31-50% other alternative constituents; cement production, fly ash 21-35%; cement production, fly ash 6-20%; cement production, limestone 21-35%; cement production, pozzolana and fly ash 11-35%; cement production, pozzolana and fly ash 15-40%; cement production, pozzolana and fly ash 15-50%; cement production, pozzolana and fly ash 25-35%; cement production, pozzolana and fly ash 36-55%; cement production, pozzolana and fly ash 5-15%; cement production, pozzolana and fly ash 6-14%; cement production, sulphate resistant; clinker production; concrete production, 25MPa, ready-mix, exposure class XC1; concrete production, 25MPa, ready-mix, exposure class XC2; concrete production, 30MPa, ready-mix, exposure class XC3; concrete production, 30MPa, ready-mix, exposure classes XC3/XD2/XF1/XA1; flyash brick production. This by-product can be modelled on two levels: treatment activity and market activity. The former one refers to the specific technology treating the by-product while the latter level represents a mix of treatments. Users are encouraged to inspect the modelling assumptions of the treatment activities and when selecting the market to additionally inspect the treatment mix. Collection and transportation of this by-product is accounted in the respective market activity, users are advised to inspect and modify the average transportation distances for a case specific modelling.
d9730fb3-83d1-4184-9d9d-e993ab9e8d6b | electricity production, hard coal | CN-HB | 1980 - 2022 | ordinary transforming activity | Electricity | 3510:Electric power generation, transmission and distribution | D - Electricity, gas, steam and air conditioning supply | cbe9c9dc-9b5e-40c0-a513-2db2d42e1b1f | ByProduct | residue from cooling tower | 39: Wastes or scraps | kg | 'residue from cooling tower' is a solid waste under the category of industrial wastes. It is primarily generated in chemicals production and heat and electricity production. 'residue from cooling tower' contain the following fractions: 100% cooling tower residue. By the database default (and per unit of reference product),'residue from cooling tower' has 30% water on wet mass basis (70% dry matter) and Carbon present is of only fossil origin (5.44% on a dry matter basis). It has no heating value. This kind of by-product (recyclable or waste) is generated from ordinary transforming activities, and as such can be considered for modelling waste outputs of comparable composition. In the ecoinvent database, treatment option/s for this by-product include: deposition (sanitary landfill). Based on the aforementioned treatments, this by-product receives, it is a non-hazardous waste. This by-product can be modelled on two levels: treatment activity and market activity. The former one refers to the specific technology treating the by-product while the latter level represents a mix of treatments. Users are encouraged to inspect the modelling assumptions of the treatment activities and when selecting the market to additionally inspect the treatment mix. Collection and transportation of this by-product is accounted in the respective market activity, users are advised to inspect and modify the average transportation distances for a case specific modelling.
f334374e-a582-5d22-a032-4b124420cccc | market for wood preservative, creosote | GLO | 2019 - 2022 | market activity | Chemicals; Wood | 2021:Manufacture of pesticides and other agrochemical products | C - Manufacturing | 9b6cfa2f-72b0-4061-8ae6-6cd31eb3f6db | ReferenceProduct | wood preservative, creosote | 345: Miscellaneous basic chemical products | kg | 'wood preservative, creosote' is an organic substance. It is a creosote WEI type C according to EN 13991 (also called heavy oil, dead oil) for the use class 4 (use classes according to EN 335-1:2005). It is liquid under normal conditions of temperature and pressure. It is modelled as a mix of hydrocarbons. Modelling this substance in a solution requires the user to add the solvent of their choice in their models. There is no publicly available information about the consumption of this substance on a consumer level. On industrial sites, the substance is used for the manufacture of products in the following sectors: construction and agriculture. Creosote is commonly used to preserve and waterproof cross ties/railway sleepers, pilings, telephone poles, power line poles, marine pilings, and fence posts. | 008001-58-9
3ca6460b-49f5-4442-92f9-e9cf2d25ebbe | market for used reefer, intermodal shipping container, 40-foot, high-cube | GLO | 2010 - 2022 | market activity | Waste Treatment & Recycling | 3830:Materials recovery | E - Water supply; sewerage, waste management and remediation activities | de97df0a-4ad8-439a-b1f9-ba7972ee02a5 | ReferenceProduct | used reefer, intermodal shipping container, 40-foot, high-cube | 39990: Other wastes n.e.c. | unit | 'used reefer, intermodal shipping container, 40-foot, high-cube' is a solid waste under the category of industrial wastes. It is primarily generated in end-of-life of 40-foot intermodal shipping container. 'used reefer, intermodal shipping container, 40-foot, high-cube' contain the following fractions: aluminium, steel, polypropylene, polyurethane foam and rubber. By the database default (and per unit of reference product),'used reefer, intermodal shipping container, 40-foot, high-cube' has 0% water on wet mass basis (100% dry matter) and Carbon present is of only fossil origin (13.53% on a dry matter basis). It has no heating value. This kind of by-product (recyclable or waste) is generated from ordinary transforming activities, and as such can be considered for modelling waste outputs of comparable composition. In the ecoinvent database, this by-product is used in the following processes: treatment of used reefer, intermodal shipping container, 40-foot, high-cube. Based on the aforementioned treatments, this by-product receives, it is a non-hazardous waste. This by-product can be modelled on two levels: treatment activity and market activity. The former one refers to the specific technology treating the by-product while the latter level represents a mix of treatments. Users are encouraged to inspect the modelling assumptions of the treatment activities and when selecting the market to additionally inspect the treatment mix. Collection and transportation of this by-product is accounted in the respective market activity, users are advised to inspect and modify the average transportation distances for a case specific modelling.
d69b9592-f2d7-4814-acdb-9d5efb3d7e8d | power sawing, without catalytic converter | RER | 2011 - 2022 | ordinary transforming activity | Wood | 1610:Sawmilling and planing of wood | C - Manufacturing | 8578a99c-e6ff-412c-a829-9e53f8890e5a | ReferenceProduct | power sawing, without catalytic converter | 88311: Wood manufacturing services | hour | This is delivering the service of power sawing without catalytic converter. The inventory represents the operation of a professional power saw with a fuel consumption of 1.6 kg of standard two-stroke petrol blend (0.75 kg/l) for power saws per working hour and with a power output of about 3.1 - 3.2 kW. The process includes infrastructure, the input of fuel, lubricants/greases, their end-of-life, and the emissions into air from fuel consumption. The input of wood is excluded and should be added manually.
9ae21cb9-e737-4e54-b44c-5accc483ad3a | vinyl fluoride production | GLO | 2005 - 2022 | ordinary transforming activity | Chemicals | 2011:Manufacture of basic chemicals | C - Manufacturing | 9298c81d-93e6-415e-9405-2872fc17ae0c | ReferenceProduct | vinyl fluoride | 341: Basic organic chemicals | kg | 'vinyl fluoride' is an organic substance with a CAS no. : 000075-02-5. It is called 'fluoroethene' under IUPAC naming and its molecular formula is: C2H3F. It is gas under normal conditions of temperature and pressure. It is modelled as a pure substance. Modelling this substance in a solution requires the user to add the solvent of their choice in their models. On a consumer level, is used in the following products: refrigerants. On industrial sites, the substance is used for the manufacture of products in the following sectors: chemicals, as an intermediate mainly for polyvinylfluoride (PVF). | 000075-02-5
9ae21cb9-e737-4e54-b44c-5accc483ad3a | vinyl fluoride production | GLO | 2005 - 2022 | ordinary transforming activity | Chemicals | 2011:Manufacture of basic chemicals | C - Manufacturing | 39f50029-2aae-470f-87dc-5e24405df568 | ByProduct | hydrogen fluoride | 34231: Chemical elements n.e.c.; inorganic acids except phosphoric, nitric and sulphonitric; inorganic oxygen compoun[…] | kg | 'hydrogen fluoride' is an inorganic substance with a CAS no. : 007664-39-3. It is called 'fluorane' under IUPAC naming and its molecular formula is: FH. It is gas under normal conditions of temperature and pressure with a strong, irritating odor. It is modelled as a pure substance. Modelling this substance in a solution requires the user to add the solvent of their choice in their models. There is no publicly available information about the consumption of this substance on a consumer level. On industrial sites, the substance is used for the manufacture of products in the following sectors: chemicals. | 007664-39-3
52e2ea82-f3af-5c5e-a01e-53d1ca192f4a | electricity, high voltage, residual mix | LU | 2021 - 2022 | ordinary transforming activity | Electricity | 3510:Electric power generation, transmission and distribution | D - Electricity, gas, steam and air conditioning supply | 66c93e71-f32b-4591-901c-55395db5c132 | ReferenceProduct | electricity, high voltage | 17100: Electrical energy | kWh | This product represents electrical energy measured in kWh. If electricity is taken from a market for electricity, the transmission infrastructure, country-specific losses and transformation losses (for markets for medium and low voltage) are included. Covers voltages above 24 kV.
823bac85-5bca-541e-9e01-ecd14726dcf5 | market for electricity, low voltage | CN-CSG | 2014 - 2022 | market activity | Electricity | 3510:Electric power generation, transmission and distribution | D - Electricity, gas, steam and air conditioning supply | d69294d7-8d64-4915-a896-9996a014c410 | ReferenceProduct | electricity, low voltage | 17100: Electrical energy | kWh | This product represents electrical energy measured in kWh. If electricity is taken from a market for electricity, the transmission infrastructure, country-specific losses and transformation losses (for markets for medium and low voltage) are included. Covers voltages below 1 kV.
8971b044-f5e1-4ea1-8fb9-ea18adfcb8dd | tetrahydrofuran production | RER | 1999 - 2022 | ordinary transforming activity | Chemicals | 2011:Manufacture of basic chemicals | C - Manufacturing | f75d6f52-d4fa-4c96-b48e-1ec2f4115f27 | ReferenceProduct | tetrahydrofuran | 35230: Lactones n.e.c., heterocyclic compounds with nitrogen hetero-atom(s) only, containing an unfused pyrazole ring[…] | kg | 'tetrahydrofuran' is an organic substance with a CAS no. : 000109-99-9. It is called '1,4-Epoxybutane' under IUPAC naming and its molecular formula is: C4H8O. It is liquid under normal conditions of temperature and pressure with an ether-like odor. It is modelled as a pure substance. Modelling this substance in a solution requires the user to add the solvent of their choice in their models. On a consumer level, is used in the following products: adhesives and sealants, coating products, washing & cleaning products, anti-freeze products, fillers, putties, plasters, modelling clay, finger paints and lubricants and greases. On industrial sites, the substance is used for the manufacture of products in the following sectors: formulation of mixtures and/or re-packaging, chemicals. | 000109-99-9
9eac4b98-5de2-4838-9544-a4ac3e8dec7c | market group for transport, freight train | RER | 2016 - 2022 | market group | Transport | 4912:Freight rail transport | H - Transportation and storage | 0ace02fa-eca5-482d-a829-c18e46a52db4 | ReferenceProduct | transport, freight train | 6512: Railway transport services of freight | metric ton*km | This is delivering the service of transportation of 1 metric ton across the distance of 1 km. This service only considers the transportation of goods. The vehicle operates with diesel, electricity or gard coal, while it has a mass of 1000 Gt. The transport node indirectly considers empty trips (if any) by taking into account the total amount of freight transported throughout the lifetime of the mobile infrastructure.
8b96b321-b9b9-59c8-896e-0340005c9604 | market for land use change, annual crop | BR-RN | 2017 - 2022 | market activity | Land Use | 0161:Support activities for crop production | A - Agriculture, forestry and fishing | 1d32b849-121f-4d23-853c-fa2bf55c42e9 | ReferenceProduct | land use change, annual crop | 7: Financial and related services; real estate services; and rental and leasing services | ha | This represents the service of "land use change, annual crop". It models the air emissions associated with transforming and occupying 1 ha of land to be used for an annual crop production. The transformation can be split between change from annual cropland, perennial cropland, primary forest, secondary forest and grassland to annual crop. The transformation data (split) have regional variation so users are prompted to examine the relevant geographies that are of interested.
5518865f-2cae-4af0-835f-1f21f4422834 | water pump operation, electric | GLO | 2018 - 2022 | ordinary transforming activity | Water Supply; Agriculture & Animal Husbandry | 0161:Support activities for crop production | A - Agriculture, forestry and fishing | b0b26bf6-ed2c-4844-a0be-aa7cef435585 | ReferenceProduct | water pump operation, electric | 83327: Engineering services for water, sewerage and drainage projects | MJ | water pump operation, electric' provides the service of operating a water pump with a electric engine with 1 MJ of electricty, which equals 0.27778 kWh. The services includes the production and provision of electricity, lubricating oil and the water pump itself.
5518865f-2cae-4af0-835f-1f21f4422834 | water pump operation, electric | GLO | 2018 - 2022 | ordinary transforming activity | Water Supply; Agriculture & Animal Husbandry | 0161:Support activities for crop production | A - Agriculture, forestry and fishing | 1b30b018-ac39-41f4-a9e0-92057eef8bb8 | ByProduct | waste mineral oil | 39990: Other wastes n.e.c. | kg | 'waste mineral oil' is a liquid waste under the category of industrial wastes. It is primarily generated in a wide range of industrial activities in many different sectors. 'waste mineral oil' contain the following fractions: 100% waste mineral oil. By the database default (and per unit of reference product),'waste mineral oil' has 10% water on wet mass basis (90% dry matter) and Carbon present is of only fossil origin (86.44% on a dry matter basis). It has a higher heating value of 41.8 MJ/kg . This kind of by-product (recyclable or waste) is generated from ordinary transforming activities, and as such can be considered for modelling waste outputs of comparable composition. In the ecoinvent database, treatment option/s for this by-product include: thermal (hazardous waste incineration). Based on the aforementioned treatments this by-product receives, it is a hazardous waste. In addition, this by-product is used in the following processes: clinker production. This by-product can be modelled on two levels: treatment activity and market activity. The former one refers to the specific technology treating the by-product while the latter level represents a mix of treatments. Users are encouraged to inspect the modelling assumptions of the treatment activities and when selecting the market to additionally inspect the treatment mix. Collection and transportation of this by-product is accounted in the respective market activity, users are advised to inspect and modify the average transportation distances for a case specific modelling.
752bb981-8c69-4fdf-82c8-40d89d8bd351 | market for maintenance, tanker, for petroleum | GLO | 2007 - 2022 | market activity | Infrastructure & Machinery; Transport; Fuels | 3315:Repair of transport equipment, except motor vehicles | C - Manufacturing | a6f8b356-8096-4597-8d3a-0e8733d14c6a | ReferenceProduct | maintenance, tanker, for petroleum | 87149: Maintenance and repair services of other transport equipment | unit | This is delivering the service of maintenance, tanker, for petroleum, with a load capacity (DWT) of 36,000 tonnes. The service includes the needed materials (steel, paints, etc), emissions, waste and energy required for sandblasting.
113ee993-8ead-40e7-bb04-f4d233bc1c7e | market for ethoxylated alcohol (AE11) | GLO | 2011 - 2022 | market activity | Chemicals | 2023:Manufacture of soap and detergents, cleaning and polishing preparations, pe | C - Manufacturing | f8546b9e-d490-4fd7-9640-98be61866bce | ReferenceProduct | ethoxylated alcohol (AE11) | 353: Soap, cleaning preparations, perfumes and toilet preparations | kg | 'ethoxylated alcohol (AE11)' is an organic substance with a CAS no. : produced within the reaction of a primary alcohol and ethylene oxide. It therefore comprises an ether and a hydroxy functional group. AE11 stands for alcohol, ethoxylated followed by a number indicating the average number of ethylene oxide molecules added. It is called '' under IUPAC naming and its molecular formula is: CH3(CH2)8(OC2H4)OH. It is liquid under normal conditions of temperature and pressure. It is modelled as a pure substance. Modelling this substance in a solution requires the user to add the solvent of their choice in their models. On a consumer level, is used in the following products: surfactants. There is no publicly available information about the consumption of this substance on industrial sites.
147e6201-1373-4403-84ab-d72900fea634 | heat and power co-generation, biogas, gas engine | LV | 2007 - 2022 | ordinary transforming activity | Waste Treatment & Recycling; Heat; Electricity | 3821:Treatment and disposal of non-hazardous waste | E - Water supply; sewerage, waste management and remediation activities | 66c93e71-f32b-4591-901c-55395db5c132 | ReferenceProduct | electricity, high voltage | 17100: Electrical energy | kWh | This product represents electrical energy measured in kWh. If electricity is taken from a market for electricity, the transmission infrastructure, country-specific losses and transformation losses (for markets for medium and low voltage) are included. Covers voltages above 24 kV.
147e6201-1373-4403-84ab-d72900fea634 | heat and power co-generation, biogas, gas engine | LV | 2007 - 2022 | ordinary transforming activity | Waste Treatment & Recycling; Heat; Electricity | 3821:Treatment and disposal of non-hazardous waste | E - Water supply; sewerage, waste management and remediation activities | dd80f0f2-f4d5-40f0-9035-09c1a7f3f07b | ByProduct | heat, central or small-scale, other than natural gas | 17300: Steam and hot water | MJ | This product represents heat measured in MJ. The heat is produced through various other means than natural gas. This includes burning of biomethane in gas turbine; biogas in co-gen gas engine; anthracite, coal, lignite briquettes and coke in stove; hardwood, logs, softwood, wood chips, wood pellets in furnaces and wood heaters; light fuel oil in boilers. Also contributing are heat from heat pumps and solar collectors. The dataset is targeted for central or small-scale heating.
147e6201-1373-4403-84ab-d72900fea634 | heat and power co-generation, biogas, gas engine | LV | 2007 - 2022 | ordinary transforming activity | Waste Treatment & Recycling; Heat; Electricity | 3821:Treatment and disposal of non-hazardous waste | E - Water supply; sewerage, waste management and remediation activities | 1b30b018-ac39-41f4-a9e0-92057eef8bb8 | ByProduct | waste mineral oil | 39990: Other wastes n.e.c. | kg | 'waste mineral oil' is a liquid waste under the category of industrial wastes. It is primarily generated in a wide range of industrial activities in many different sectors. 'waste mineral oil' contain the following fractions: 100% waste mineral oil. By the database default (and per unit of reference product),'waste mineral oil' has 10% water on wet mass basis (90% dry matter) and Carbon present is of only fossil origin (86.44% on a dry matter basis). It has a higher heating value of 41.8 MJ/kg . This kind of by-product (recyclable or waste) is generated from ordinary transforming activities, and as such can be considered for modelling waste outputs of comparable composition. In the ecoinvent database, treatment option/s for this by-product include: thermal (hazardous waste incineration). Based on the aforementioned treatments this by-product receives, it is a hazardous waste. In addition, this by-product is used in the following processes: clinker production. This by-product can be modelled on two levels: treatment activity and market activity. The former one refers to the specific technology treating the by-product while the latter level represents a mix of treatments. Users are encouraged to inspect the modelling assumptions of the treatment activities and when selecting the market to additionally inspect the treatment mix. Collection and transportation of this by-product is accounted in the respective market activity, users are advised to inspect and modify the average transportation distances for a case specific modelling.
1d0ff8af-36d7-58f9-9cb1-32e4feecbfd8 | market for land tenure, arable land, measured as carbon net primary productivity, annual crop | BR-MT | 2017 - 2022 | market activity | Land Use | 0161:Support activities for crop production | A - Agriculture, forestry and fishing | 4c2bb0f0-422d-4fb3-bcfe-a36ef1b55874 | ReferenceProduct | land tenure, arable land, measured as carbon net primary productivity, annual crop | 7: Financial and related services; real estate services; and rental and leasing services | kg | This is delivering the service of converting one type of land into another. Specifically here converting land to be used for annual crop production. The service models the changes in carbon stocks due to the transformation of land. It is measured as kg of C net primary productvity (NPP) and represents the amount of land transformed to produce this NPP. There are five types of land (primary forest, secondary forest, grassland, annual crop and perennial crop) that are converted into land that is meant to be used for annual crop production. In a market, the mix of land tenure is country specific and thus users are prompted to inspect the regional composition for the specific land types converted into land for annual crop production.
1aac992e-bbfc-41a2-8670-99e95bd2d907 | electricity production, hard coal | IN-AS | 1980 - 2022 | ordinary transforming activity | Electricity | 3510:Electric power generation, transmission and distribution | D - Electricity, gas, steam and air conditioning supply | 66c93e71-f32b-4591-901c-55395db5c132 | ReferenceProduct | electricity, high voltage | 17100: Electrical energy | kWh | This product represents electrical energy measured in kWh. If electricity is taken from a market for electricity, the transmission infrastructure, country-specific losses and transformation losses (for markets for medium and low voltage) are included. Covers voltages above 24 kV.
1aac992e-bbfc-41a2-8670-99e95bd2d907 | electricity production, hard coal | IN-AS | 1980 - 2022 | ordinary transforming activity | Electricity | 3510:Electric power generation, transmission and distribution | D - Electricity, gas, steam and air conditioning supply | 76ab0018-e176-43e0-b42c-12e82b937fef | ByProduct | hard coal ash | 39: Wastes or scraps | kg | 'hard coal ash' is a solid waste under the category of industrial wastes. It is primarily generated in heat and elrctricity production but it is also generated in a wide range of activities in different sectors like chemicals production, minerals extraction, etc. 'hard coal ash' contain the following fractions: 100% ash from combustion of hard coal. By the database default (and per unit of reference product),'hard coal ash' has 0% water on wet mass basis (100% dry matter) and it has no Carbon content. It has no heating value. This kind of by-product (recyclable or waste) is generated from ordinary transforming activities, and as such can be considered for modelling waste outputs of comparable composition. In the ecoinvent database, treatment option/s for this by-product include: deposition (sanitary landfill, residual material landfill), thermal (municipal incineration). Based on the aforementioned treatments, this by-product receives, it can be both a hazardous and a non-hazardous waste. In addition, this by-product is used in the following processes: autoclaved aerated concrete block production; cement production, alternative constituents 21-35%; cement production, alternative constituents 45%; cement production, alternative constituents 6-20%; cement production, blast furnace slag 18-30% and 18-30% other alternative constituents; cement production, blast furnace slag 31-50% and 31-50% other alternative constituents; cement production, fly ash 21-35%; cement production, fly ash 6-20%; cement production, limestone 21-35%; cement production, pozzolana and fly ash 11-35%; cement production, pozzolana and fly ash 15-40%; cement production, pozzolana and fly ash 15-50%; cement production, pozzolana and fly ash 25-35%; cement production, pozzolana and fly ash 36-55%; cement production, pozzolana and fly ash 5-15%; cement production, pozzolana and fly ash 6-14%; cement production, sulphate resistant; clinker production; concrete production, 25MPa, ready-mix, exposure class XC1; concrete production, 25MPa, ready-mix, exposure class XC2; concrete production, 30MPa, ready-mix, exposure class XC3; concrete production, 30MPa, ready-mix, exposure classes XC3/XD2/XF1/XA1; flyash brick production. This by-product can be modelled on two levels: treatment activity and market activity. The former one refers to the specific technology treating the by-product while the latter level represents a mix of treatments. Users are encouraged to inspect the modelling assumptions of the treatment activities and when selecting the market to additionally inspect the treatment mix. Collection and transportation of this by-product is accounted in the respective market activity, users are advised to inspect and modify the average transportation distances for a case specific modelling.
1aac992e-bbfc-41a2-8670-99e95bd2d907 | electricity production, hard coal | IN-AS | 1980 - 2022 | ordinary transforming activity | Electricity | 3510:Electric power generation, transmission and distribution | D - Electricity, gas, steam and air conditioning supply | cbe9c9dc-9b5e-40c0-a513-2db2d42e1b1f | ByProduct | residue from cooling tower | 39: Wastes or scraps | kg | 'residue from cooling tower' is a solid waste under the category of industrial wastes. It is primarily generated in chemicals production and heat and electricity production. 'residue from cooling tower' contain the following fractions: 100% cooling tower residue. By the database default (and per unit of reference product),'residue from cooling tower' has 30% water on wet mass basis (70% dry matter) and Carbon present is of only fossil origin (5.44% on a dry matter basis). It has no heating value. This kind of by-product (recyclable or waste) is generated from ordinary transforming activities, and as such can be considered for modelling waste outputs of comparable composition. In the ecoinvent database, treatment option/s for this by-product include: deposition (sanitary landfill). Based on the aforementioned treatments, this by-product receives, it is a non-hazardous waste. This by-product can be modelled on two levels: treatment activity and market activity. The former one refers to the specific technology treating the by-product while the latter level represents a mix of treatments. Users are encouraged to inspect the modelling assumptions of the treatment activities and when selecting the market to additionally inspect the treatment mix. Collection and transportation of this by-product is accounted in the respective market activity, users are advised to inspect and modify the average transportation distances for a case specific modelling.
10551cca-fc5f-4801-80d1-c8f099d9354b | concentrated solar power plant construction, solar thermal parabolic trough, 50 MW | ZA | 2010 - 2022 | ordinary transforming activity | Infrastructure & Machinery; Electricity | 4220:Construction of utility projects | F - Construction | f1cf6d58-0859-4640-8bd8-d06234b3afbf | ReferenceProduct | concentrated solar power plant, solar thermal parabolic trough, 50 MW | 54262: General construction services of power plants | unit | This is an immobile infrastructure, representing the construction of a concentrated solar power plant, solar thermal parabolic trough, 50 MW. The process represents the construction a power plant for electricity production, with four key units: a collector field area, thermal storage unit, heat transport fluid system and a power block unit. The infrastructure has a capacity of 50 MW and a lifetime of 30 years. Further, site preparation activities are also included in the dataset (e.g. clearing shrubs, construction of roads, fences, providing water connectivity).
10551cca-fc5f-4801-80d1-c8f099d9354b | concentrated solar power plant construction, solar thermal parabolic trough, 50 MW | ZA | 2010 - 2022 | ordinary transforming activity | Infrastructure & Machinery; Electricity | 4220:Construction of utility projects | F - Construction | 581b14fc-174e-403e-b7a7-e326301cce00 | ByProduct | decommissioned road | 39990: Other wastes n.e.c. | m*year | 'decommissioned road' is a solid waste under the category of construction and demolition wastes. It is primarily generated in the end-of-life of road infrastructure. 'decommissioned road' contain the following fractions: 100% inert waste. By the database default (and per unit of reference product),'decommissioned road' has 0% water on wet mass basis (100% dry matter) and Carbon present is of only fossil origin (2.21% on a dry matter basis). It has no heating value. This kind of by-product (recyclable or waste) is generated from ordinary transforming activities, and as such can be considered for modelling waste outputs of comparable composition. In the ecoinvent database, this by-product is used in the following processes: treatment of decommissioned road. Based on the aforementioned treatments, this by-product receives, it is a non-hazardous waste. This by-product can be modelled on two levels: treatment activity and market activity. The former one refers to the specific technology treating the by-product while the latter level represents a mix of treatments. Users are encouraged to inspect the modelling assumptions of the treatment activities and when selecting the market to additionally inspect the treatment mix. Collection and transportation of this by-product is accounted in the respective market activity, users are advised to inspect and modify the average transportation distances for a case specific modelling.
10551cca-fc5f-4801-80d1-c8f099d9354b | concentrated solar power plant construction, solar thermal parabolic trough, 50 MW | ZA | 2010 - 2022 | ordinary transforming activity | Infrastructure & Machinery; Electricity | 4220:Construction of utility projects | F - Construction | 9a8c2994-7cbb-4d86-a1b7-27fc0c4e49e3 | ByProduct | waste reinforcement steel | 39310: Slag, dross, scalings and other waste from the manufacture of iron or steel | kg | 'waste reinforcement steel' is a solid waste under the category of construction and demolition wastes. It can be sourced in many and various ways and therefore it can belong in the following waste categories: industrial. It is primarily generated in a wide range of construction activities in many different sectors. 'waste reinforcement steel' contain the following fractions: 100% waste steel. By the database default (and per unit of reference product),'waste reinforcement steel' has 0% water on wet mass basis (100% dry matter) and it has no Carbon content. It has no heating value. This kind of by-product (recyclable or waste) is generated from ordinary transforming activities, and as such can be considered for modelling waste outputs of comparable composition. In the ecoinvent database, this by-product is used in the following processes: treatment of waste reinforcement steel, collection for final disposal; treatment of waste reinforcement steel, recycling; treatment of waste reinforcement steel, sorting plant. Based on the aforementioned treatments, this by-product receives, it is a non-hazardous waste. This by-product can be modelled on two levels: treatment activity and market activity. The former one refers to the specific technology treating the by-product while the latter level represents a mix of treatments. Users are encouraged to inspect the modelling assumptions of the treatment activities and when selecting the market to additionally inspect the treatment mix. Collection and transportation of this by-product is accounted in the respective market activity, users are advised to inspect and modify the average transportation distances for a case specific modelling. | 007439-89-6
10551cca-fc5f-4801-80d1-c8f099d9354b | concentrated solar power plant construction, solar thermal parabolic trough, 50 MW | ZA | 2010 - 2022 | ordinary transforming activity | Infrastructure & Machinery; Electricity | 4220:Construction of utility projects | F - Construction | 9a8c2994-7cbb-4d86-a1b7-27fc0c4e49e3 | ByProduct | waste reinforcement steel | 39310: Slag, dross, scalings and other waste from the manufacture of iron or steel | kg | 'waste reinforcement steel' is a solid waste under the category of construction and demolition wastes. It can be sourced in many and various ways and therefore it can belong in the following waste categories: industrial. It is primarily generated in a wide range of construction activities in many different sectors. 'waste reinforcement steel' contain the following fractions: 100% waste steel. By the database default (and per unit of reference product),'waste reinforcement steel' has 0% water on wet mass basis (100% dry matter) and it has no Carbon content. It has no heating value. This kind of by-product (recyclable or waste) is generated from ordinary transforming activities, and as such can be considered for modelling waste outputs of comparable composition. In the ecoinvent database, this by-product is used in the following processes: treatment of waste reinforcement steel, collection for final disposal; treatment of waste reinforcement steel, recycling; treatment of waste reinforcement steel, sorting plant. Based on the aforementioned treatments, this by-product receives, it is a non-hazardous waste. This by-product can be modelled on two levels: treatment activity and market activity. The former one refers to the specific technology treating the by-product while the latter level represents a mix of treatments. Users are encouraged to inspect the modelling assumptions of the treatment activities and when selecting the market to additionally inspect the treatment mix. Collection and transportation of this by-product is accounted in the respective market activity, users are advised to inspect and modify the average transportation distances for a case specific modelling. | 007439-89-6
ea235235-a5c8-4f08-a9b9-fcb5812b1a74 | electricity production, oil | CN-GX | 1980 - 2022 | ordinary transforming activity | Electricity | 3510:Electric power generation, transmission and distribution | D - Electricity, gas, steam and air conditioning supply | 66c93e71-f32b-4591-901c-55395db5c132 | ReferenceProduct | electricity, high voltage | 17100: Electrical energy | kWh | This product represents electrical energy measured in kWh. If electricity is taken from a market for electricity, the transmission infrastructure, country-specific losses and transformation losses (for markets for medium and low voltage) are included. Covers voltages above 24 kV.
ea235235-a5c8-4f08-a9b9-fcb5812b1a74 | electricity production, oil | CN-GX | 1980 - 2022 | ordinary transforming activity | Electricity | 3510:Electric power generation, transmission and distribution | D - Electricity, gas, steam and air conditioning supply | f3f85233-f9bb-4077-a6b0-2dd7bda88072 | ByProduct | bilge oil | 39: Wastes or scraps | kg | 'bilge oil' is a liquid waste under the category of industrial wastes. It is primarily generated in heat production, electricity production, transport services and various industrial production activities. 'bilge oil' contain the following fractions: 100% bilge oil. By the database default (and per unit of reference product),'bilge oil' has 90% water on wet mass basis (10% dry matter) and Carbon present is of only fossil origin (84% on a dry matter basis). It has a higher heating value of 4.098 MJ/kg . This kind of by-product (recyclable or waste) is generated from ordinary transforming activities, and as such can be considered for modelling waste outputs of comparable composition. In the ecoinvent database, treatment option/s for this by-product include: thermal (hazardous waste incineration). Based on the aforementioned treatments, this by-product receives, it is a hazardous waste. This by-product can be modelled on two levels: treatment activity and market activity. The former one refers to the specific technology treating the by-product while the latter level represents a mix of treatments. Users are encouraged to inspect the modelling assumptions of the treatment activities and when selecting the market to additionally inspect the treatment mix. Collection and transportation of this by-product is accounted in the respective market activity, users are advised to inspect and modify the average transportation distances for a case specific modelling.
ea235235-a5c8-4f08-a9b9-fcb5812b1a74 | electricity production, oil | CN-GX | 1980 - 2022 | ordinary transforming activity | Electricity | 3510:Electric power generation, transmission and distribution | D - Electricity, gas, steam and air conditioning supply | 6666335b-58fd-4687-9e8e-4235d8dd7b20 | ByProduct | fly ash and scrubber sludge | 39: Wastes or scraps | kg | 'fly ash and scrubber sludge' is a solid waste under the category of industrial wastes. It is primarily generated in a wide range of activities in electricity and heat production and metals processing. 'fly ash and scrubber sludge' contain the following fractions: 100% separator sludge. By the database default (and per unit of reference product),'fly ash and scrubber sludge' has 90% water on wet mass basis (10% dry matter) and Carbon present is of only fossil origin (16.7% on a dry matter basis). It has a higher heating value of 0.9 MJ/kg . This kind of by-product (recyclable or waste) is generated from ordinary transforming activities, and as such can be considered for modelling waste outputs of comparable composition. In the ecoinvent database, treatment option/s for this by-product include: thermal (hazardous waste incineration). Based on the aforementioned treatments, this by-product receives, it is a hazardous waste. This by-product can be modelled on two levels: treatment activity and market activity. The former one refers to the specific technology treating the by-product while the latter level represents a mix of treatments. Users are encouraged to inspect the modelling assumptions of the treatment activities and when selecting the market to additionally inspect the treatment mix. Collection and transportation of this by-product is accounted in the respective market activity, users are advised to inspect and modify the average transportation distances for a case specific modelling.
ea235235-a5c8-4f08-a9b9-fcb5812b1a74 | electricity production, oil | CN-GX | 1980 - 2022 | ordinary transforming activity | Electricity | 3510:Electric power generation, transmission and distribution | D - Electricity, gas, steam and air conditioning supply | d0ecfe06-9a51-4bf0-95c5-7e91e84539bb | ByProduct | lignite ash | 39: Wastes or scraps | kg | 'lignite ash' is a solid waste under the category of industrial wastes. It is primarily generated in electricity and heat production. 'lignite ash' contain the following fractions: 100% lignite ash. By the database default (and per unit of reference product),'lignite ash' has 0% water on wet mass basis (100% dry matter) and it has no Carbon content. It has no heating value. This kind of by-product (recyclable or waste) is generated from ordinary transforming activities, and as such can be considered for modelling waste outputs of comparable composition. In the ecoinvent database, treatment option/s for this by-product include: deposition (opencast refill, sanitary landfill), thermal (municipal incineration). Based on the aforementioned treatments this by-product receives, it can be both a hazardous and a non-hazardous waste. This by-product can be modelled on two levels: treatment activity and market activity. The former one refers to the specific technology treating the by-product while the latter level represents a mix of treatments. Users are encouraged to inspect the modelling assumptions of the treatment activities and when selecting the market to additionally inspect the treatment mix. Collection and transportation of this by-product is accounted in the respective market activity, users are advised to inspect and modify the average transportation distances for a case specific modelling.
ea235235-a5c8-4f08-a9b9-fcb5812b1a74 | electricity production, oil | CN-GX | 1980 - 2022 | ordinary transforming activity | Electricity | 3510:Electric power generation, transmission and distribution | D - Electricity, gas, steam and air conditioning supply | 27da8130-82ba-485c-a800-b89efdcb0491 | ByProduct | municipal solid waste | 39910: Municipal waste | kg | 'municipal solid waste' is a solid waste under the category of residential wastes. It can be sourced in many and various ways and therefore it can belong in all waste categories (commercial and institutional, industrial and construction and demolition). It is primarily generated in a wide range of activities from many different sectors. 'municipal solid waste' contain the following fractions: plastics, paper, glass, metals, organic waste, textiles and potentially others. . By the database default (and per unit of reference product),'municipal solid waste' has 22.9% water on wet mass basis (77.1% dry matter) and Carbon present is of both fossil (17.15% on a dry matter basis), and non-fossil origin (26.17% on a dry matter basis). It has a lower heating value of 11.74 MJ/kg . This kind of by-product (recyclable or waste) is generated from ordinary transforming activities, and as such can be considered for modelling waste outputs of comparable composition. In the ecoinvent database, treatment option/s for this by-product include: deposition (sanitary landfill, unsanitary landfill), thermal (municipal incineration), uncontrolled forms of disposal (open dump, open burning). Based on the aforementioned treatments, this by-product receives, it is a non-hazardous waste. In addition, this by-product is used in the following processes: clinker production; treatment of municipal solid waste, incineration. This by-product can be modelled on two levels: treatment activity and market activity. The former one refers to the specific technology treating the by-product while the latter level represents a mix of treatments. Users are encouraged to inspect the modelling assumptions of the treatment activities and when selecting the market to additionally inspect the treatment mix. Collection and transportation of this by-product is accounted in the respective market activity, users are advised to inspect and modify the average transportation distances for a case specific modelling.
ea235235-a5c8-4f08-a9b9-fcb5812b1a74 | electricity production, oil | CN-GX | 1980 - 2022 | ordinary transforming activity | Electricity | 3510:Electric power generation, transmission and distribution | D - Electricity, gas, steam and air conditioning supply | cbe9c9dc-9b5e-40c0-a513-2db2d42e1b1f | ByProduct | residue from cooling tower | 39: Wastes or scraps | kg | 'residue from cooling tower' is a solid waste under the category of industrial wastes. It is primarily generated in chemicals production and heat and electricity production. 'residue from cooling tower' contain the following fractions: 100% cooling tower residue. By the database default (and per unit of reference product),'residue from cooling tower' has 30% water on wet mass basis (70% dry matter) and Carbon present is of only fossil origin (5.44% on a dry matter basis). It has no heating value. This kind of by-product (recyclable or waste) is generated from ordinary transforming activities, and as such can be considered for modelling waste outputs of comparable composition. In the ecoinvent database, treatment option/s for this by-product include: deposition (sanitary landfill). Based on the aforementioned treatments, this by-product receives, it is a non-hazardous waste. This by-product can be modelled on two levels: treatment activity and market activity. The former one refers to the specific technology treating the by-product while the latter level represents a mix of treatments. Users are encouraged to inspect the modelling assumptions of the treatment activities and when selecting the market to additionally inspect the treatment mix. Collection and transportation of this by-product is accounted in the respective market activity, users are advised to inspect and modify the average transportation distances for a case specific modelling.
ea235235-a5c8-4f08-a9b9-fcb5812b1a74 | electricity production, oil | CN-GX | 1980 - 2022 | ordinary transforming activity | Electricity | 3510:Electric power generation, transmission and distribution | D - Electricity, gas, steam and air conditioning supply | 1b30b018-ac39-41f4-a9e0-92057eef8bb8 | ByProduct | waste mineral oil | 39990: Other wastes n.e.c. | kg | 'waste mineral oil' is a liquid waste under the category of industrial wastes. It is primarily generated in a wide range of industrial activities in many different sectors. 'waste mineral oil' contain the following fractions: 100% waste mineral oil. By the database default (and per unit of reference product),'waste mineral oil' has 10% water on wet mass basis (90% dry matter) and Carbon present is of only fossil origin (86.44% on a dry matter basis). It has a higher heating value of 41.8 MJ/kg . This kind of by-product (recyclable or waste) is generated from ordinary transforming activities, and as such can be considered for modelling waste outputs of comparable composition. In the ecoinvent database, treatment option/s for this by-product include: thermal (hazardous waste incineration). Based on the aforementioned treatments this by-product receives, it is a hazardous waste. In addition, this by-product is used in the following processes: clinker production. This by-product can be modelled on two levels: treatment activity and market activity. The former one refers to the specific technology treating the by-product while the latter level represents a mix of treatments. Users are encouraged to inspect the modelling assumptions of the treatment activities and when selecting the market to additionally inspect the treatment mix. Collection and transportation of this by-product is accounted in the respective market activity, users are advised to inspect and modify the average transportation distances for a case specific modelling.
3ea4fcb1-c001-4b8d-9397-d22f0bbe3d88 | uranium mill construction | GLO | 1980 - 2022 | ordinary transforming activity | Infrastructure & Machinery; Fuels | 4100:Construction of buildings | F - Construction | 60e49368-8f1a-49a1-87bd-4e9cb932a8d3 | ReferenceProduct | uranium mill | 53269: Other constructions for manufacturing | unit | This is an immobile infrastructure, representing the construction of an uranium mill. The infrastructure represents a mill that covers an area 100 m * 200 m and produce 490 tonnes of natural uranium in yellowcake U3O8 per year over a lifetime of 15 years. The process includes building materials, energy requirements for the construction and land use.
adbb4ff9-0276-41fa-8409-9a7f46110545 | sand-lime brick production | DE | 1993 - 2022 | ordinary transforming activity | Cement & Concrete; Minerals | 2395:Manufacture of articles of concrete, cement and plaster | C - Manufacturing | 5d08c003-7cfd-4271-bb99-8a9dcd2a40bf | ReferenceProduct | sand-lime brick | 37540: Tiles, flagstones, bricks and similar articles, of cement, concrete or artificial stone | kg | The product "sand-lime brick" represents 1 kg of sand-lime brick produced from natural silica sand, milled quicklime, additives and water. Its production includes raw material provision, raw material mixing, forming by pressing, hardening by autoclave, packing, and storage. Sand-lime lightweight bricks are insulating bricks with a low apparent density (700 to 900 kg/m3). The most important use of sand-lime bricks in the building sector are: Masonry (supporting walls, parting wall, casing), fair-faced brickwork and Facing/Casing.
adbb4ff9-0276-41fa-8409-9a7f46110545 | sand-lime brick production | DE | 1993 - 2022 | ordinary transforming activity | Cement & Concrete; Minerals | 2395:Manufacture of articles of concrete, cement and plaster | C - Manufacturing | 27da8130-82ba-485c-a800-b89efdcb0491 | ByProduct | municipal solid waste | 39910: Municipal waste | kg | 'municipal solid waste' is a solid waste under the category of residential wastes. It can be sourced in many and various ways and therefore it can belong in all waste categories (commercial and institutional, industrial and construction and demolition). It is primarily generated in a wide range of activities from many different sectors. 'municipal solid waste' contain the following fractions: plastics, paper, glass, metals, organic waste, textiles and potentially others. . By the database default (and per unit of reference product),'municipal solid waste' has 22.9% water on wet mass basis (77.1% dry matter) and Carbon present is of both fossil (17.15% on a dry matter basis), and non-fossil origin (26.17% on a dry matter basis). It has a lower heating value of 11.74 MJ/kg . This kind of by-product (recyclable or waste) is generated from ordinary transforming activities, and as such can be considered for modelling waste outputs of comparable composition. In the ecoinvent database, treatment option/s for this by-product include: deposition (sanitary landfill, unsanitary landfill), thermal (municipal incineration), uncontrolled forms of disposal (open dump, open burning). Based on the aforementioned treatments, this by-product receives, it is a non-hazardous waste. In addition, this by-product is used in the following processes: clinker production; treatment of municipal solid waste, incineration. This by-product can be modelled on two levels: treatment activity and market activity. The former one refers to the specific technology treating the by-product while the latter level represents a mix of treatments. Users are encouraged to inspect the modelling assumptions of the treatment activities and when selecting the market to additionally inspect the treatment mix. Collection and transportation of this by-product is accounted in the respective market activity, users are advised to inspect and modify the average transportation distances for a case specific modelling.
adbb4ff9-0276-41fa-8409-9a7f46110545 | sand-lime brick production | DE | 1993 - 2022 | ordinary transforming activity | Cement & Concrete; Minerals | 2395:Manufacture of articles of concrete, cement and plaster | C - Manufacturing | 0d4745c0-d967-4cfb-b23a-9736e6a4b00f | ByProduct | wastewater from concrete production | 39990: Other wastes n.e.c. | m3 | 'wastewater from concrete production' is a by-product (wastewater) produced from industrial sources. It is generated from concrete and cement production activities. By the database default (and per unit of reference product),'wastewater from concrete production' has the following physicochemical characteristics: C: 0 kg/m3 , N: 0.0032108 kg/m3 , P: 0.0000672 kg/m3. This by-product can have a regional-specific composition; users are prompted to refer to the properties of this wastewater (in activities treating them) for a detailed elemental composition. This kind of by-product (wastewater) is generated from ordinary transforming activities, and as such can be considered for modelling wastewater outputs of comparable composition. In the ecoinvent database, treatment option/s for this wastewater include: wastewater treatment plant. This by-product can be modelled on two levels: treatment activity and market activity. The former one refers to the specific technology treating the by-product while the latter level represents a mix of treatments. Users are encouraged to inspect the modelling assumptions of the treatment activities and when selecting the market to additionally inspect the treatment mix. Collection and transportation of wastewater is accounted in the respective market activity with the use of sewer infrastructure; Transportation of wastewater through a sewer grid results in losses until the wastewater enters the wastewater treatment plant. Direct emissions due to those losses are considered in the market activity. Losses are regional specific and thus users are encouraged to inspect the regional modelling assumptions.
3c0412ba-4128-4e80-ad83-86b774187851 | sodium metasilicate pentahydrate production, 58% active substance, powder | GLO | 1995 - 2022 | ordinary transforming activity | Chemicals | 2023:Manufacture of soap and detergents, cleaning and polishing preparations, pe | C - Manufacturing | e202b6e0-ec3d-4df1-923e-3cdc76dbd028 | ReferenceProduct | sodium metasilicate pentahydrate, 58% active substance, powder | 353: Soap, cleaning preparations, perfumes and toilet preparations | kg | 'sodium metasilicate pentahydrate, 58% active substance, powder' is an inorganic substance with a CAS no. : 010213-79-3. It is called 'disodium dioxido(oxo)silane pentahydrate' under IUPAC naming and its molecular formula is: H10Na2O8Si. It is solid under normal conditions of temperature and pressure. It is modelled as a pure substance. Modelling this substance in a solution requires the user to add the solvent of their choice in their models. On a consumer level, is used in the following products: washing & cleaning products, cosmetics and personal care products, adhesives and sealants, air care products, biocides (e.g. disinfectants, pest control products), coating products, finger paints, non-metal-surface treatment products and polishes and waxes. On industrial sites, the substance is used for the manufacture of products in the following sectors: formulation of mixtures and/or re-packaging, building and construction work, mining, mineral products (e.g. plasters, cement), textile, leather or fur and furniture. | 010213-79-3
3c0412ba-4128-4e80-ad83-86b774187851 | sodium metasilicate pentahydrate production, 58% active substance, powder | GLO | 1995 - 2022 | ordinary transforming activity | Chemicals | 2023:Manufacture of soap and detergents, cleaning and polishing preparations, pe | C - Manufacturing | 240c1a3c-1aba-4528-afc3-3f27f56583be | ByProduct | inert waste, for final disposal | 39: Wastes or scraps | kg | 'inert waste, for final disposal' is a solid waste under the category of construction and demolition wastes. It can be sourced in many and various ways and therefore it can belong in the following waste categories: industrial. It is primarily generated in a wide range of production, construction activities in different sectors. 'inert waste, for final disposal' contain the following fractions: 100% inert waste (inorganic building materials like concrete and bricks, excavation materials, similar materials). By the database default (and per unit of reference product),'inert waste, for final disposal' has 0.5% water on wet mass basis (99.5% dry matter) and it has no Carbon content. It has no heating value. This kind of by-product (recyclable or waste) is generated from ordinary transforming activities, and as such can be considered for modelling waste outputs of comparable composition. In the ecoinvent database, treatment option/s for this by-product include: deposition (inert material landfill). Based on the aforementioned treatments, this by-product receives, it is a non-hazardous waste. This by-product can be modelled on two levels: treatment activity and market activity. The former one refers to the specific technology treating the by-product while the latter level represents a mix of treatments. Users are encouraged to inspect the modelling assumptions of the treatment activities and when selecting the market to additionally inspect the treatment mix. Collection and transportation of this by-product is accounted in the respective market activity, users are advised to inspect and modify the average transportation distances for a case specific modelling.
4d8446f8-5c29-5c6f-a895-bef1e80064bb | light fuel oil, import from RoW | ZA | 2014 - 2022 | ordinary transforming activity | Fuels | 1920:Manufacture of refined petroleum products | C - Manufacturing | b89dadb0-75e9-44fd-8d41-1ec8dcce23b6 | ReferenceProduct | light fuel oil | 33370: Fuel oils n.e.c. | kg | light fuel oil' is a fossil fuel with a calorific value of 42.6 MJ/kg. It is used as a liquid fuel and is sourced from petroleum refineries or waste polyethylene. Its main applications are in the following sectors: domestic heating and motor fuel.
487a3da8-9d63-4a0c-99dc-842d377ba6f7 | heat and power co-generation, diesel, 200kW electrical, SCR-NOx reduction | BR-North-eastern grid | 2000 - 2022 | ordinary transforming activity | Heat; Electricity | 3530:Steam and air conditioning supply | D - Electricity, gas, steam and air conditioning supply | 71e2f1db-a2c5-44d0-8337-dfff15be974d | ReferenceProduct | heat, district or industrial, other than natural gas | 17300: Steam and hot water | MJ | This product represents heat measured in MJ. The heat is produced through various other means than natural gas. This includes burning of biomethane in gas turbine; biogas in co-gen gas engine; anthracite, coal, lignite briquettes and coke in stove; hardwood, logs, softwood, wood chips, wood pellets in furnaces and wood heaters; light fuel oil in boilers. Also contributing are heat from heat pumps and solar collectors. The dataset is targeted for district and industrial-scale heating.
487a3da8-9d63-4a0c-99dc-842d377ba6f7 | heat and power co-generation, diesel, 200kW electrical, SCR-NOx reduction | BR-North-eastern grid | 2000 - 2022 | ordinary transforming activity | Heat; Electricity | 3530:Steam and air conditioning supply | D - Electricity, gas, steam and air conditioning supply | 66c93e71-f32b-4591-901c-55395db5c132 | ByProduct | electricity, high voltage | 17100: Electrical energy | kWh | This product represents electrical energy measured in kWh. If electricity is taken from a market for electricity, the transmission infrastructure, country-specific losses and transformation losses (for markets for medium and low voltage) are included. Covers voltages above 24 kV.
487a3da8-9d63-4a0c-99dc-842d377ba6f7 | heat and power co-generation, diesel, 200kW electrical, SCR-NOx reduction | BR-North-eastern grid | 2000 - 2022 | ordinary transforming activity | Heat; Electricity | 3530:Steam and air conditioning supply | D - Electricity, gas, steam and air conditioning supply | 1b30b018-ac39-41f4-a9e0-92057eef8bb8 | ByProduct | waste mineral oil | 39990: Other wastes n.e.c. | kg | 'waste mineral oil' is a liquid waste under the category of industrial wastes. It is primarily generated in a wide range of industrial activities in many different sectors. 'waste mineral oil' contain the following fractions: 100% waste mineral oil. By the database default (and per unit of reference product),'waste mineral oil' has 10% water on wet mass basis (90% dry matter) and Carbon present is of only fossil origin (86.44% on a dry matter basis). It has a higher heating value of 41.8 MJ/kg . This kind of by-product (recyclable or waste) is generated from ordinary transforming activities, and as such can be considered for modelling waste outputs of comparable composition. In the ecoinvent database, treatment option/s for this by-product include: thermal (hazardous waste incineration). Based on the aforementioned treatments this by-product receives, it is a hazardous waste. In addition, this by-product is used in the following processes: clinker production. This by-product can be modelled on two levels: treatment activity and market activity. The former one refers to the specific technology treating the by-product while the latter level represents a mix of treatments. Users are encouraged to inspect the modelling assumptions of the treatment activities and when selecting the market to additionally inspect the treatment mix. Collection and transportation of this by-product is accounted in the respective market activity, users are advised to inspect and modify the average transportation distances for a case specific modelling.
4a022ab7-4242-47f9-950f-960a001bd56e | concrete production, 25MPa, for building construction, with cement, CEM II/A | CH | 2013 - 2022 | ordinary transforming activity | Cement & Concrete | 2395:Manufacture of articles of concrete, cement and plaster | C - Manufacturing | 3fdbecc2-bb86-4c4b-8f5c-7b80e5e365c8 | ReferenceProduct | concrete, 25MPa | 37510: Non-refractory mortars and concretes | m3 | The product 'concrete, 25MPa' represents 25 MPa ready-mix concrete. Ready-mix concrete consists on mixed cement, aggregates, admixtures and water in a predefined proportion. 25 MPa concrete is intended for interior slabs not exposed to freeze-thaw, including residential, commercial and industrial uses. Megapascal (MPa) is a measure of the compressive strength of concrete (N/mm2). MPa informs of how much pressure can be applied to the concrete product before it cracks or fails.
4a022ab7-4242-47f9-950f-960a001bd56e | concrete production, 25MPa, for building construction, with cement, CEM II/A | CH | 2013 - 2022 | ordinary transforming activity | Cement & Concrete | 2395:Manufacture of articles of concrete, cement and plaster | C - Manufacturing | 27da8130-82ba-485c-a800-b89efdcb0491 | ByProduct | municipal solid waste | 39910: Municipal waste | kg | 'municipal solid waste' is a solid waste under the category of residential wastes. It can be sourced in many and various ways and therefore it can belong in all waste categories (commercial and institutional, industrial and construction and demolition). It is primarily generated in a wide range of activities from many different sectors. 'municipal solid waste' contain the following fractions: plastics, paper, glass, metals, organic waste, textiles and potentially others. . By the database default (and per unit of reference product),'municipal solid waste' has 22.9% water on wet mass basis (77.1% dry matter) and Carbon present is of both fossil (17.15% on a dry matter basis), and non-fossil origin (26.17% on a dry matter basis). It has a lower heating value of 11.74 MJ/kg . This kind of by-product (recyclable or waste) is generated from ordinary transforming activities, and as such can be considered for modelling waste outputs of comparable composition. In the ecoinvent database, treatment option/s for this by-product include: deposition (sanitary landfill, unsanitary landfill), thermal (municipal incineration), uncontrolled forms of disposal (open dump, open burning). Based on the aforementioned treatments, this by-product receives, it is a non-hazardous waste. In addition, this by-product is used in the following processes: clinker production; treatment of municipal solid waste, incineration. This by-product can be modelled on two levels: treatment activity and market activity. The former one refers to the specific technology treating the by-product while the latter level represents a mix of treatments. Users are encouraged to inspect the modelling assumptions of the treatment activities and when selecting the market to additionally inspect the treatment mix. Collection and transportation of this by-product is accounted in the respective market activity, users are advised to inspect and modify the average transportation distances for a case specific modelling.
4a022ab7-4242-47f9-950f-960a001bd56e | concrete production, 25MPa, for building construction, with cement, CEM II/A | CH | 2013 - 2022 | ordinary transforming activity | Cement & Concrete | 2395:Manufacture of articles of concrete, cement and plaster | C - Manufacturing | e9f6d312-001c-435a-a668-82239a3b7511 | ByProduct | waste concrete | 39: Wastes or scraps | kg | 'waste concrete' is a solid waste under the category of construction and demolition wastes. It is primarily generated in construction and demolition of building infrastructure. 'waste concrete' contain the following fractions: 100% waste concrete. By the database default (and per unit of reference product),'waste concrete' has 50% water on wet mass basis (50% dry matter) and it has no Carbon content. It has no heating value. This kind of by-product (recyclable or waste) is generated from ordinary transforming activities, and as such can be considered for modelling waste outputs of comparable composition. In the ecoinvent database, treatment option/s for this by-product include: deposition (inert material landfill). Based on the aforementioned treatments, this by-product receives, it is a non-hazardous waste. This by-product can be modelled on two levels: treatment activity and market activity. The former one refers to the specific technology treating the by-product while the latter level represents a mix of treatments. Users are encouraged to inspect the modelling assumptions of the treatment activities and when selecting the market to additionally inspect the treatment mix. Collection and transportation of this by-product is accounted in the respective market activity, users are advised to inspect and modify the average transportation distances for a case specific modelling.
f2de3bde-adb7-53e7-a6f3-c3a288af3f4a | morpholine production | GLO | 2015 - 2022 | ordinary transforming activity | Chemicals | 2011:Manufacture of basic chemicals | C - Manufacturing | b7e17d7a-3e05-524d-a27f-487a86f78949 | ReferenceProduct | morpholine | 34160: Organo-sulphur compounds and other organo-inorganic compounds; heterocyclic compounds n.e.c.; nucleic acids an[…] | kg | morpholine' is an organic substance with a CAS no. : 000110-91-8. It is called 'morpholine' under IUPAC naming and its molecular formula is: C4H9NO. It is liquid under normal conditions of temperature and pressure and has an ammonia-like odour. It is modelled as a pure substance. Modelling this substance in a solution requires the user to add the solvent of their choice in their models. On a consumer level, is used in the following products: adhesives and sealants, coating products, inks and toners, anti-freeze products, biocides (e.g. disinfectants, pest control products), fuels, photo-chemicals, polishes and waxes and washing & cleaning products. On industrial sites, the substance is used for the manufacture of products in the following sectors: washing & cleaning products, pH regulators and water treatment products and polymers. This substance is used for the synthesis of other substances (use as intermediate). | 000110-91-8
f2de3bde-adb7-53e7-a6f3-c3a288af3f4a | morpholine production | GLO | 2015 - 2022 | ordinary transforming activity | Chemicals | 2011:Manufacture of basic chemicals | C - Manufacturing | e8a51ec1-60cb-4ead-a948-ad1142c61918 | ByProduct | wastewater, average | 39990: Other wastes n.e.c. | m3 | 'wastewater, average' is a by-product (wastewater) produced from residential sources. It is generated from a wide range of residential, industrial and commercial activities. By the database default (and per unit of reference product),'wastewater, average' has the following physicochemical characteristics: C: 0.000000043979 kg/m3 , N: 0.031015 kg/m3 , P: 0.0044833 kg/m3. This by-product can have a regional-specific composition; users are prompted to refer to the properties of this wastewater (in activities treating them) for a detailed elemental composition. This kind of by-product (wastewater) is generated from ordinary transforming activities, and as such can be considered for modelling wastewater outputs of comparable composition. In the ecoinvent database, treatment option/s for this wastewater include: wastewater treatment plant. This by-product can be modelled on two levels: treatment activity and market activity. The former one refers to the specific technology treating the by-product while the latter level represents a mix of treatments. Users are encouraged to inspect the modelling assumptions of the treatment activities and when selecting the market to additionally inspect the treatment mix. Collection and transportation of wastewater is accounted in the respective market activity with the use of sewer infrastructure; Transportation of wastewater through a sewer grid results in losses until the wastewater enters the wastewater treatment plant. Direct emissions due to those losses are considered in the market activity. Losses are regional specific and thus users are encouraged to inspect the regional modelling assumptions.
02c0ab63-bf1f-57c1-ab09-54d73748e529 | market for inorganic phosphorus fertiliser, as P2O5 | CY | 2016 - 2022 | market activity | Agriculture & Animal Husbandry | 0161:Support activities for crop production | A - Agriculture, forestry and fishing | 5321a299-0c03-4bfc-9dda-d020456f6b2e | ReferenceProduct | inorganic phosphorus fertiliser, as P2O5 | 3462: Mineral or chemical fertilizers, phosphatic | kg | 'inorganic phosphorus fertiliser, as P2O5' is an inorganic substance with a CAS no. : . It is called 'which is supplying the nutrient of Phosphorus to the plants' under IUPAC naming and its molecular formula is: . It is mostly solid (else liquid) under normal conditions of temperature and pressure. The product represents an equivalent form of Phosphorus that is present in the fertiliser and is expressed as a mass of pure phosphorus pentoxide (P2O5). Modelling this substance in a solution requires the user to add the solvent of their choice in their models. There is no publicly available information about the consumption of this substance on a consumer level. There is no publicly available information about the consumption of this substance on industrial sites. Based on EU regulations (REGULATION (EU) 2019/1009), if this substance would be used as fertiliser, it could be labelled as N-P-K of: the N-P-K can vary depending on the fertiliser.
b054beb4-e583-4bdc-bb16-c7ebb2197652 | hard coal mine operation and hard coal preparation | ID | 1990 - 2022 | ordinary transforming activity | Resource Extraction; Fuels | 0510:Mining of hard coal | B - Mining and quarrying | 0d3eda5a-4601-4573-9549-0701c459ab88 | ReferenceProduct | hard coal | 11010: Hard coal | kg | hard coal' is a fossil fuel with a calorific value of 27.91 MJ/kg. It is used as a solid fuel and is sourced from coal mines after crushing, screening and washing the coal. Its main applications are in the following sectors: domestic fuel (mainly for hand-fired stoves), as filter media and as an ingredient in charcoal briquettes.
b054beb4-e583-4bdc-bb16-c7ebb2197652 | hard coal mine operation and hard coal preparation | ID | 1990 - 2022 | ordinary transforming activity | Resource Extraction; Fuels | 0510:Mining of hard coal | B - Mining and quarrying | f5b7aa45-bb02-4a3a-8322-8a1085ac431c | ByProduct | coal slurry | 39: Wastes or scraps | kg | 'coal slurry' is a solid waste under the category of industrial wastes. It is primarily generated in a wide range of industrial activities in many different sectors. 'coal slurry' contain the following fractions: 100% average coal tailings. By the database default (and per unit of reference product),'coal slurry' has 0% water on wet mass basis (100% dry matter) and Carbon present is of only fossil origin (12.4% on a dry matter basis). It has no heating value. This kind of by-product (recyclable or waste) is generated from ordinary transforming activities, and as such can be considered for modelling waste outputs of comparable composition. In the ecoinvent database, treatment option/s for this by-product include: deposition (impoundment). Based on the aforementioned treatments, this by-product receives, it is a hazardous waste. This by-product can be modelled on two levels: treatment activity and market activity. The former one refers to the specific technology treating the by-product while the latter level represents a mix of treatments. Users are encouraged to inspect the modelling assumptions of the treatment activities and when selecting the market to additionally inspect the treatment mix. Collection and transportation of this by-product is accounted in the respective market activity, users are advised to inspect and modify the average transportation distances for a case specific modelling.
b054beb4-e583-4bdc-bb16-c7ebb2197652 | hard coal mine operation and hard coal preparation | ID | 1990 - 2022 | ordinary transforming activity | Resource Extraction; Fuels | 0510:Mining of hard coal | B - Mining and quarrying | 5c772de8-0e4b-4150-a43d-d4a7668434dc | ByProduct | spoil from hard coal mining | 39: Wastes or scraps | kg | 'spoil from hard coal mining' is a solid waste under the category of industrial wastes. It is primarily generated in hard coal mining and chemicals and plastics production activities. 'spoil from hard coal mining' contain the following fractions: 100% hard coal mining spoil. By the database default (and per unit of reference product),'spoil from hard coal mining' has 0% water on wet mass basis (100% dry matter) and Carbon present is of only fossil origin (0.79% on a dry matter basis). It has no heating value. This kind of by-product (recyclable or waste) is generated from ordinary transforming activities, and as such can be considered for modelling waste outputs of comparable composition. In the ecoinvent database, this by-product is used in the following processes: treatment of spoil from hard coal mining, in surface landfill. Based on the aforementioned treatments, this by-product receives, it is a non-hazardous waste. This by-product can be modelled on two levels: treatment activity and market activity. The former one refers to the specific technology treating the by-product while the latter level represents a mix of treatments. Users are encouraged to inspect the modelling assumptions of the treatment activities and when selecting the market to additionally inspect the treatment mix. Collection and transportation of this by-product is accounted in the respective market activity, users are advised to inspect and modify the average transportation distances for a case specific modelling.
c80b2078-9feb-5e4e-821a-385657c3b410 | sodium pyrophosphate production | GLO | 2012 - 2022 | ordinary transforming activity | Chemicals | 2011:Manufacture of basic chemicals | C - Manufacturing | 315929c0-c33a-4811-999c-0c677d6d1c29 | ReferenceProduct | sodium pyrophosphate | 342: Basic inorganic chemicals n.e.c. | kg | 'sodium pyrophosphate' is an inorganic substance with a CAS no. : 007722-88-5. It is called 'tetrasodium;phosphonato phosphate' under IUPAC naming and its molecular formula is: Na4O7P2. It is solid under normal conditions of temperature and pressure , it appears as colorless crystalls or a white powder. It is soluble in water. It is modelled as a pure substance. Modelling this substance in a solution requires the user to add the solvent of their choice in their models. On a consumer level, is used in the following products: pH regulators and water treatment products, water softeners, cosmetics and personal care products, coating products and fillers, putties, plasters, modelling clay. There is no publicly available information about the consumption of this substance on industrial sites. | 007722-88-5
c80b2078-9feb-5e4e-821a-385657c3b410 | sodium pyrophosphate production | GLO | 2012 - 2022 | ordinary transforming activity | Chemicals | 2011:Manufacture of basic chemicals | C - Manufacturing | e8a51ec1-60cb-4ead-a948-ad1142c61918 | ByProduct | wastewater, average | 39990: Other wastes n.e.c. | m3 | 'wastewater, average' is a by-product (wastewater) produced from residential sources. It is generated from a wide range of residential, industrial and commercial activities. By the database default (and per unit of reference product),'wastewater, average' has the following physicochemical characteristics: C: 0.000000043979 kg/m3 , N: 0.031015 kg/m3 , P: 0.0044833 kg/m3. This by-product can have a regional-specific composition; users are prompted to refer to the properties of this wastewater (in activities treating them) for a detailed elemental composition. This kind of by-product (wastewater) is generated from ordinary transforming activities, and as such can be considered for modelling wastewater outputs of comparable composition. In the ecoinvent database, treatment option/s for this wastewater include: wastewater treatment plant. This by-product can be modelled on two levels: treatment activity and market activity. The former one refers to the specific technology treating the by-product while the latter level represents a mix of treatments. Users are encouraged to inspect the modelling assumptions of the treatment activities and when selecting the market to additionally inspect the treatment mix. Collection and transportation of wastewater is accounted in the respective market activity with the use of sewer infrastructure; Transportation of wastewater through a sewer grid results in losses until the wastewater enters the wastewater treatment plant. Direct emissions due to those losses are considered in the market activity. Losses are regional specific and thus users are encouraged to inspect the regional modelling assumptions.
2ef6fc20-cf9d-4307-83de-85aaa433f6ab | heat and power co-generation, natural gas, 160kW electrical, lambda=1 | GLO | 2000 - 2022 | ordinary transforming activity | Heat; Electricity | 3530:Steam and air conditioning supply | D - Electricity, gas, steam and air conditioning supply | b3c58f5d-5815-487c-8b9c-4366e00d22dc | ReferenceProduct | heat, central or small-scale, natural gas | 17300: Steam and hot water | MJ | This product represents heat measured in MJ. The heat is produced through the burning of natural gas in heat and power co-generation units and several types of boilers. The dataset is targeted for central or small-scale heating.
2ef6fc20-cf9d-4307-83de-85aaa433f6ab | heat and power co-generation, natural gas, 160kW electrical, lambda=1 | GLO | 2000 - 2022 | ordinary transforming activity | Heat; Electricity | 3530:Steam and air conditioning supply | D - Electricity, gas, steam and air conditioning supply | d69294d7-8d64-4915-a896-9996a014c410 | ByProduct | electricity, low voltage | 17100: Electrical energy | kWh | This product represents electrical energy measured in kWh. If electricity is taken from a market for electricity, the transmission infrastructure, country-specific losses and transformation losses (for markets for medium and low voltage) are included. Covers voltages below 1 kV.
2ef6fc20-cf9d-4307-83de-85aaa433f6ab | heat and power co-generation, natural gas, 160kW electrical, lambda=1 | GLO | 2000 - 2022 | ordinary transforming activity | Heat; Electricity | 3530:Steam and air conditioning supply | D - Electricity, gas, steam and air conditioning supply | 1b30b018-ac39-41f4-a9e0-92057eef8bb8 | ByProduct | waste mineral oil | 39990: Other wastes n.e.c. | kg | 'waste mineral oil' is a liquid waste under the category of industrial wastes. It is primarily generated in a wide range of industrial activities in many different sectors. 'waste mineral oil' contain the following fractions: 100% waste mineral oil. By the database default (and per unit of reference product),'waste mineral oil' has 10% water on wet mass basis (90% dry matter) and Carbon present is of only fossil origin (86.44% on a dry matter basis). It has a higher heating value of 41.8 MJ/kg . This kind of by-product (recyclable or waste) is generated from ordinary transforming activities, and as such can be considered for modelling waste outputs of comparable composition. In the ecoinvent database, treatment option/s for this by-product include: thermal (hazardous waste incineration). Based on the aforementioned treatments this by-product receives, it is a hazardous waste. In addition, this by-product is used in the following processes: clinker production. This by-product can be modelled on two levels: treatment activity and market activity. The former one refers to the specific technology treating the by-product while the latter level represents a mix of treatments. Users are encouraged to inspect the modelling assumptions of the treatment activities and when selecting the market to additionally inspect the treatment mix. Collection and transportation of this by-product is accounted in the respective market activity, users are advised to inspect and modify the average transportation distances for a case specific modelling.
fe6539d6-f417-44d7-b77f-2c96371254f7 | market for floor heating from borehole heat pump | CH | 1998 - 2022 | market activity | Heat | 3530:Steam and air conditioning supply | D - Electricity, gas, steam and air conditioning supply | 32e60fbc-4778-470c-9653-feb859a3418f | ReferenceProduct | heat, brine-water heat pump 10kW | 17300: Steam and hot water | MJ | This product represents heat measured in MJ. The heat is produced with a brine-water heat pump and a borehole heat exchanger for an average one family house.
0313a5b6-4b6c-4e08-9d98-002bce37bbd7 | impact extrusion of aluminium, deformation stroke | GLO | 2006 - 2022 | ordinary transforming activity | Metals | 2591:Forging, pressing, stamping and roll-forming of metal; powder metallurgy | C - Manufacturing | 8ee557e6-9141-4288-89c4-0a4dfe9f7773 | ReferenceProduct | impact extrusion of aluminium, deformation stroke | 89330: Metal forging, pressing, stamping, roll forming and powder metallurgy services | kg | This is delivering the service of 'impact extrusion of aluminium, deformation stroke'. Impact extrusion is a manufacturing process that the product is made out of metal slug. It is a type of pressure forming that take advantage of the change in hardness of materials under high pressure. The use of multiple strokes is possible, to produce complex shapes. Strokes deformation is of minor importance when only a single stroke is needed. However, a piece with multiple strokes can significally increase the energy intensity of the process. This dataset represents the stroke deformation of 1 kg aluminium and it only includes the electricity consumption of the machine during the deformation .
2cc07821-b780-4b94-910e-fa446fdac5c9 | electricity production, nuclear, pressure water reactor | CN-SH | 2016 - 2022 | ordinary transforming activity | Electricity | 3510:Electric power generation, transmission and distribution | D - Electricity, gas, steam and air conditioning supply | 66c93e71-f32b-4591-901c-55395db5c132 | ReferenceProduct | electricity, high voltage | 17100: Electrical energy | kWh | This product represents electrical energy measured in kWh. If electricity is taken from a market for electricity, the transmission infrastructure, country-specific losses and transformation losses (for markets for medium and low voltage) are included. Covers voltages above 24 kV.
2cc07821-b780-4b94-910e-fa446fdac5c9 | electricity production, nuclear, pressure water reactor | CN-SH | 2016 - 2022 | ordinary transforming activity | Electricity | 3510:Electric power generation, transmission and distribution | D - Electricity, gas, steam and air conditioning supply | 6666335b-58fd-4687-9e8e-4235d8dd7b20 | ByProduct | fly ash and scrubber sludge | 39: Wastes or scraps | kg | 'fly ash and scrubber sludge' is a solid waste under the category of industrial wastes. It is primarily generated in a wide range of activities in electricity and heat production and metals processing. 'fly ash and scrubber sludge' contain the following fractions: 100% separator sludge. By the database default (and per unit of reference product),'fly ash and scrubber sludge' has 90% water on wet mass basis (10% dry matter) and Carbon present is of only fossil origin (16.7% on a dry matter basis). It has a higher heating value of 0.9 MJ/kg . This kind of by-product (recyclable or waste) is generated from ordinary transforming activities, and as such can be considered for modelling waste outputs of comparable composition. In the ecoinvent database, treatment option/s for this by-product include: thermal (hazardous waste incineration). Based on the aforementioned treatments, this by-product receives, it is a hazardous waste. This by-product can be modelled on two levels: treatment activity and market activity. The former one refers to the specific technology treating the by-product while the latter level represents a mix of treatments. Users are encouraged to inspect the modelling assumptions of the treatment activities and when selecting the market to additionally inspect the treatment mix. Collection and transportation of this by-product is accounted in the respective market activity, users are advised to inspect and modify the average transportation distances for a case specific modelling.
2cc07821-b780-4b94-910e-fa446fdac5c9 | electricity production, nuclear, pressure water reactor | CN-SH | 2016 - 2022 | ordinary transforming activity | Electricity | 3510:Electric power generation, transmission and distribution | D - Electricity, gas, steam and air conditioning supply | e5208079-1561-4537-a1f8-863db2702d0f | ByProduct | hazardous waste, for incineration | 39: Wastes or scraps | kg | 'hazardous waste, for incineration' is a solid waste under the category of industrial wastes. It can be sourced in many and various ways and therefore it can belong in all waste categories (commercial and institutional, industrial and construction and demolition). It is primarily generated in a wide range of activities in different sectors. 'hazardous waste, for incineration' contain the following fractions: 100% average hazardous waste average (e.g. soil contaminated with mineral oil, acids, solvents, emulsions with metals, oil mixtures from e.g., oil separator, non-metallic shredder residues, electrostatic precipitator ashes from waste incineration, wastes and distillation residues from organic synthesis, or road gutter sludge). By the database default (and per unit of reference product),'hazardous waste, for incineration' has 25% water on wet mass basis (75% dry matter) and Carbon present is of only fossil origin (55.47% on a dry matter basis). It has a lower heating value of 17 MJ/kg . This kind of by-product (recyclable or waste) is generated from ordinary transforming activities, and as such can be considered for modelling waste outputs of comparable composition. In the ecoinvent database, treatment option/s for this by-product include: thermal (hazardous waste incineration). Based on the aforementioned treatments, this by-product receives, it is a hazardous waste. This by-product can be modelled on two levels: treatment activity and market activity. The former one refers to the specific technology treating the by-product while the latter level represents a mix of treatments. Users are encouraged to inspect the modelling assumptions of the treatment activities and when selecting the market to additionally inspect the treatment mix. Collection and transportation of this by-product is accounted in the respective market activity, users are advised to inspect and modify the average transportation distances for a case specific modelling.
2cc07821-b780-4b94-910e-fa446fdac5c9 | electricity production, nuclear, pressure water reactor | CN-SH | 2016 - 2022 | ordinary transforming activity | Electricity | 3510:Electric power generation, transmission and distribution | D - Electricity, gas, steam and air conditioning supply | 0e4b14c0-1ca8-4b85-81d9-0fe263803719 | ByProduct | low level radioactive waste | 33690: Other radioactive elements and isotopes and compounds; alloys, dispersions, ceramic products and mixtures cont[…] | m3 | 'low level radioactive waste' is a solid waste under the category of industrial wastes. It is primarily generated in electricity production and fuel processing. 'low level radioactive waste' contain the following fractions: 100% low level radioactive waste. By the database default (and per unit of reference product),'low level radioactive waste' has 0% water on wet mass basis (100% dry matter) and it has no Carbon content. It has no heating value. This kind of by-product (recyclable or waste) is generated from ordinary transforming activities, and as such can be considered for modelling waste outputs of comparable composition. In the ecoinvent database, treatment option/s for this by-product include: deposition (surface or trench deposit, interim storage), thermal (plasma torch incineration). Based on the aforementioned treatments, this by-product receives, it is a hazardous waste. This by-product can be modelled on two levels: treatment activity and market activity. The former one refers to the specific technology treating the by-product while the latter level represents a mix of treatments. Users are encouraged to inspect the modelling assumptions of the treatment activities and when selecting the market to additionally inspect the treatment mix. Collection and transportation of this by-product is accounted in the respective market activity, users are advised to inspect and modify the average transportation distances for a case specific modelling.
2cc07821-b780-4b94-910e-fa446fdac5c9 | electricity production, nuclear, pressure water reactor | CN-SH | 2016 - 2022 | ordinary transforming activity | Electricity | 3510:Electric power generation, transmission and distribution | D - Electricity, gas, steam and air conditioning supply | da0a552f-5a2e-4a1c-b3ed-dd52439b3d84 | ByProduct | low level radioactive waste for final repository | 33690: Other radioactive elements and isotopes and compounds; alloys, dispersions, ceramic products and mixtures cont[…] | m3 | 'low level radioactive waste for final repository' is a solid waste under the category of industrial wastes. It is primarily generated in the treatment process of radioactive waste. 'low level radioactive waste for final repository' contain the following fractions: 100% low level radioactive waste. By the database default (and per unit of reference product),'low level radioactive waste for final repository' has 0% water on wet mass basis (100% dry matter) and it has no Carbon content. It has no heating value. This kind of by-product (recyclable or waste) is generated from ordinary transforming activities, and as such can be considered for modelling waste outputs of comparable composition. In the ecoinvent database, treatment option/s for this by-product include: deposition (final repository). Based on the aforementioned treatments, this by-product receives, it is a hazardous waste. This by-product can be modelled on two levels: treatment activity and market activity. The former one refers to the specific technology treating the by-product while the latter level represents a mix of treatments. Users are encouraged to inspect the modelling assumptions of the treatment activities and when selecting the market to additionally inspect the treatment mix. Collection and transportation of this by-product is accounted in the respective market activity, users are advised to inspect and modify the average transportation distances for a case specific modelling.
2cc07821-b780-4b94-910e-fa446fdac5c9 | electricity production, nuclear, pressure water reactor | CN-SH | 2016 - 2022 | ordinary transforming activity | Electricity | 3510:Electric power generation, transmission and distribution | D - Electricity, gas, steam and air conditioning supply | 73d2fe81-b31b-4bfb-bea4-554ddf98296d | ByProduct | spent nuclear fuel | 33720: Spent (irradiated) fuel elements (cartridges) of nuclear reactors | kg | 'spent nuclear fuel' is a solid waste under the category of industrial wastes. It is primarily generated in electricity production from nuclear fuels. 'spent nuclear fuel' contain the following fractions: 100% spent nuclear fuel. By the database default (and per unit of reference product),'spent nuclear fuel' has 0% water on wet mass basis (100% dry matter) and it has no Carbon content. It has no heating value. This kind of by-product (recyclable or waste) is generated from ordinary transforming activities, and as such can be considered for modelling waste outputs of comparable composition. In the ecoinvent database, treatment option/s for this by-product include: chemical (reprocessing), mechanical (conditioning). Based on the aforementioned treatments, this by-product receives, it is a hazardous waste. This by-product can be modelled on two levels: treatment activity and market activity. The former one refers to the specific technology treating the by-product while the latter level represents a mix of treatments. Users are encouraged to inspect the modelling assumptions of the treatment activities and when selecting the market to additionally inspect the treatment mix. Collection and transportation of this by-product is accounted in the respective market activity, users are advised to inspect and modify the average transportation distances for a case specific modelling.
2cc07821-b780-4b94-910e-fa446fdac5c9 | electricity production, nuclear, pressure water reactor | CN-SH | 2016 - 2022 | ordinary transforming activity | Electricity | 3510:Electric power generation, transmission and distribution | D - Electricity, gas, steam and air conditioning supply | 1b30b018-ac39-41f4-a9e0-92057eef8bb8 | ByProduct | waste mineral oil | 39990: Other wastes n.e.c. | kg | 'waste mineral oil' is a liquid waste under the category of industrial wastes. It is primarily generated in a wide range of industrial activities in many different sectors. 'waste mineral oil' contain the following fractions: 100% waste mineral oil. By the database default (and per unit of reference product),'waste mineral oil' has 10% water on wet mass basis (90% dry matter) and Carbon present is of only fossil origin (86.44% on a dry matter basis). It has a higher heating value of 41.8 MJ/kg . This kind of by-product (recyclable or waste) is generated from ordinary transforming activities, and as such can be considered for modelling waste outputs of comparable composition. In the ecoinvent database, treatment option/s for this by-product include: thermal (hazardous waste incineration). Based on the aforementioned treatments this by-product receives, it is a hazardous waste. In addition, this by-product is used in the following processes: clinker production. This by-product can be modelled on two levels: treatment activity and market activity. The former one refers to the specific technology treating the by-product while the latter level represents a mix of treatments. Users are encouraged to inspect the modelling assumptions of the treatment activities and when selecting the market to additionally inspect the treatment mix. Collection and transportation of this by-product is accounted in the respective market activity, users are advised to inspect and modify the average transportation distances for a case specific modelling.
50f9deff-dfd3-4cec-b8b9-4419065211de | transport, freight, small lorry with refrigeration machine, EURO5, CO2 refrigerant, cooling to generic market | GLO | 2010 - 2022 | ordinary transforming activity | Transport | 4923:Freight transport by road | H - Transportation and storage | a8b337d2-72d7-4cec-a2ab-a105661011c1 | ReferenceProduct | transport, freight, lorry with refrigeration machine, cooling | 65111: Road transport services of freight by refrigerator vehicles | metric ton*km | This is delivering the service of transportation of 1 metric ton across the distance of 1 km. This service only considers the transportation of refrigerated goods. The refrigerant used is a combination of CO2 and R134a. The vehicle provides a fleet average that includes different lorry classes (16-32 metric tonnes and >32 metric tonnes) as well as EURO classes (EURO3, 4, 5, 6). The lifetime capacity of the vehicles is 540,000 km. Data for transport is calculated for an average load factor, including empty return trips.
d0174f25-6aa7-4d15-ab41-b563d8280440 | heat pump production, for mini CHP plant | CH | 1997 - 2022 | ordinary transforming activity | Infrastructure & Machinery; Heat; Electricity | 2815:Manufacture of ovens, furnaces and furnace burners | C - Manufacturing | 78ecf402-e457-4eac-8cc9-ebe5a05400bb | ReferenceProduct | heat pump, for mini CHP plant | 43913: Refrigerating and freezing equipment and heat pumps, except household type equipment | unit | This is an infrastructure, representing the product of a heat pump, for mini CHP plant. The pump is assumed to be operating for 80,000 h. The process includes the most important materials used for production, the energy and water needed for production.
d0174f25-6aa7-4d15-ab41-b563d8280440 | heat pump production, for mini CHP plant | CH | 1997 - 2022 | ordinary transforming activity | Infrastructure & Machinery; Heat; Electricity | 2815:Manufacture of ovens, furnaces and furnace burners | C - Manufacturing | 64d5b86f-0965-4051-89cc-9580ac0ee5cf | ByProduct | wastewater from pig iron production | 39990: Other wastes n.e.c. | m3 | 'wastewater from pig iron production' is a by-product (wastewater) produced from industrial sources. It is generated from metals processes and electric machinery (boilers, motors, generators, etc) production activities. By the database default (and per unit of reference product),'wastewater from pig iron production' has the following physicochemical characteristics: C: 0 kg/m3 , N: 0 kg/m3 , P: 0 kg/m3. This by-product can have a regional-specific composition; users are prompted to refer to the properties of this wastewater (in activities treating them) for a detailed elemental composition. This kind of by-product (wastewater) is generated from ordinary transforming activities, and as such can be considered for modelling wastewater outputs of comparable composition. In the ecoinvent database, treatment option/s for this wastewater include: wastewater treatment plant. This by-product can be modelled on two levels: treatment activity and market activity. The former one refers to the specific technology treating the by-product while the latter level represents a mix of treatments. Users are encouraged to inspect the modelling assumptions of the treatment activities and when selecting the market to additionally inspect the treatment mix. Collection and transportation of wastewater is accounted in the respective market activity with the use of sewer infrastructure; Transportation of wastewater through a sewer grid results in losses until the wastewater enters the wastewater treatment plant. Direct emissions due to those losses are considered in the market activity. Losses are regional specific and thus users are encouraged to inspect the regional modelling assumptions.
d3956be5-e11c-448f-ae58-d76ef3153426 | urea formaldehyde foam production, in situ foaming | CH | 1997 - 2022 | ordinary transforming activity | Chemicals; Wood | 2220:Manufacture of plastics products | C - Manufacturing | 41428893-cbd6-4013-9066-a9347b976cb2 | ReferenceProduct | urea formaldehyde foam, in situ foaming | 363: Semi-manufactures of plastics | kg | "urea formaldehyde foam, in situ foaming" is an organic chemical substance. The foam has a density of 10 - 30 kg /m3 and a thermal conductivity of 0.035 W/mK. The urea formaldehyde foam is produced in situ. It can be used in the following applications: mainly as insulation material in buildings and as filler in mining.
d3956be5-e11c-448f-ae58-d76ef3153426 | urea formaldehyde foam production, in situ foaming | CH | 1997 - 2022 | ordinary transforming activity | Chemicals; Wood | 2220:Manufacture of plastics products | C - Manufacturing | 9cdb112b-0d90-4d76-9cec-412b0c67d8bb | ByProduct | waste polyurethane | 39270: Waste, parings and scrap of plastics | kg | 'waste polyurethane' is a solid waste under the category of construction and demolition wastes. It can be sourced in many and various ways and therefore it can belong in the following waste categories: industrial. It is primarily generated in a wide range of production and construction activities in many different sectors. 'waste polyurethane' contain the following fractions: 100% waste polyurethane. By the database default (and per unit of reference product),'waste polyurethane' has 0.2% water on wet mass basis (99.8% dry matter) and Carbon present is of only fossil origin (64.13% on a dry matter basis). It has a lower heating value of 30.67 MJ/kg . This kind of by-product (recyclable or waste) is generated from ordinary transforming activities, and as such can be considered for modelling waste outputs of comparable composition. In the ecoinvent database, treatment option/s for this by-product include: deposition (inert material landfill, sanitary landfill, unsanitary landfill), thermal (municipal incineration), uncontrolled forms of disposal (open dump, open burning). Based on the aforementioned treatments, this by-product receives, it is a non-hazardous waste. This by-product can be modelled on two levels: treatment activity and market activity. The former one refers to the specific technology treating the by-product while the latter level represents a mix of treatments. Users are encouraged to inspect the modelling assumptions of the treatment activities and when selecting the market to additionally inspect the treatment mix. Collection and transportation of this by-product is accounted in the respective market activity, users are advised to inspect and modify the average transportation distances for a case specific modelling. | 009009-54-5
e74c6ff7-cdfd-48c4-a1e0-29b0623d0d87 | dung slab construction | CH | 1994 - 2022 | ordinary transforming activity | Infrastructure & Machinery; Agriculture & Animal Husbandry | 4100:Construction of buildings | F - Construction | cacf7090-a406-469b-acad-5bab2d2bb7a1 | ReferenceProduct | dung slab | 53121: Industrial buildings | m2 | This is an immobile infrastructure, representing the construction of a dung slab. The infrastructure represents a typical dung slab made of concrete and a drainage to the slurry store, with a size of 64 m2. It is assumed that the building has a lifetime of 40 years. The process includes the final treatment and decommission of the building, the construction materials, building machines (hydraulic diggers, skid-steer loaders) for construction and also materials for repair and replacement.
e74c6ff7-cdfd-48c4-a1e0-29b0623d0d87 | dung slab construction | CH | 1994 - 2022 | ordinary transforming activity | Infrastructure & Machinery; Agriculture & Animal Husbandry | 4100:Construction of buildings | F - Construction | 48f6b7c9-093b-4dd0-bf0d-9ba54b4c2d22 | ByProduct | waste concrete, not reinforced | 39: Wastes or scraps | kg | 'waste concrete, not reinforced' is a solid waste under the category of construction and demolition wastes. It is primarily generated in construction and demolition of building infrastructure. 'waste concrete, not reinforced' contain the following fractions: 100% inert waste (concrete). By the database default (and per unit of reference product),'waste concrete, not reinforced' has 0% water on wet mass basis (100% dry matter) and it has no Carbon content. It has no heating value. This kind of by-product (recyclable or waste) is generated from ordinary transforming activities, and as such can be considered for modelling waste outputs of comparable composition. In the ecoinvent database, this by-product is used in the following processes: treatment of waste concrete, not reinforced, collection for final disposal; treatment of waste concrete, not reinforced, recycling; treatment of waste concrete, not reinforced, sorting plant. Based on the aforementioned treatments, this by-product receives, it is a non-hazardous waste. This by-product can be modelled on two levels: treatment activity and market activity. The former one refers to the specific technology treating the by-product while the latter level represents a mix of treatments. Users are encouraged to inspect the modelling assumptions of the treatment activities and when selecting the market to additionally inspect the treatment mix. Collection and transportation of this by-product is accounted in the respective market activity, users are advised to inspect and modify the average transportation distances for a case specific modelling.
e74c6ff7-cdfd-48c4-a1e0-29b0623d0d87 | dung slab construction | CH | 1994 - 2022 | ordinary transforming activity | Infrastructure & Machinery; Agriculture & Animal Husbandry | 4100:Construction of buildings | F - Construction | 5bf224ae-3af5-4eb2-9493-330c16472ca2 | ByProduct | waste polyethylene/polypropylene product | 39270: Waste, parings and scrap of plastics | kg | 'waste polyethylene/polypropylene product' is a solid waste under the category of construction and demolition wastes. It can be sourced in many and various ways and therefore it can belong in the following waste categories: industrial. It is primarily generated in construction of building infrastructure and different industrial activities like production of mattresses, turbines, pumps, etc. 'waste polyethylene/polypropylene product' contain the following fractions: 100% waste polyethylene/polypropylene. By the database default (and per unit of reference product),'waste polyethylene/polypropylene product' has 15.3% water on wet mass basis (84.7% dry matter) and Carbon present is of only fossil origin (74.8% on a dry matter basis). It has a lower heating value of 42.47 MJ/kg . This kind of by-product (recyclable or waste) is generated from ordinary transforming activities, and as such can be considered for modelling waste outputs of comparable composition. In the ecoinvent database, this by-product is used in the following processes: treatment of waste polyethylene/polypropylene product, collection for final disposal. Based on the aforementioned treatments, this by-product receives, it is a non-hazardous waste. This by-product can be modelled on two levels: treatment activity and market activity. The former one refers to the specific technology treating the by-product while the latter level represents a mix of treatments. Users are encouraged to inspect the modelling assumptions of the treatment activities and when selecting the market to additionally inspect the treatment mix. Collection and transportation of this by-product is accounted in the respective market activity, users are advised to inspect and modify the average transportation distances for a case specific modelling.
e74c6ff7-cdfd-48c4-a1e0-29b0623d0d87 | dung slab construction | CH | 1994 - 2022 | ordinary transforming activity | Infrastructure & Machinery; Agriculture & Animal Husbandry | 4100:Construction of buildings | F - Construction | 5357a067-f798-46fb-97b0-fa18f723341b | ByProduct | waste reinforced concrete | 39: Wastes or scraps | kg | 'waste reinforced concrete' is a solid waste under the category of construction and demolition wastes. It is primarily generated in construction of building infrastructure. 'waste reinforced concrete' contain the following fractions: 97 % inert material and 3 % steel. By the database default (and per unit of reference product),'waste reinforced concrete' has 0.582000000000005% water on wet mass basis (99.418% dry matter) and it has no Carbon content. It has no heating value. This kind of by-product (recyclable or waste) is generated from ordinary transforming activities, and as such can be considered for modelling waste outputs of comparable composition. In the ecoinvent database, this by-product is used in the following processes: treatment of waste reinforced concrete, collection for final disposal; treatment of waste reinforced concrete, recycling; treatment of waste reinforced concrete, sorting plant. Based on the aforementioned treatments, this by-product receives, it is a non-hazardous waste. This by-product can be modelled on two levels: treatment activity and market activity. The former one refers to the specific technology treating the by-product while the latter level represents a mix of treatments. Users are encouraged to inspect the modelling assumptions of the treatment activities and when selecting the market to additionally inspect the treatment mix. Collection and transportation of this by-product is accounted in the respective market activity, users are advised to inspect and modify the average transportation distances for a case specific modelling.
e74c6ff7-cdfd-48c4-a1e0-29b0623d0d87 | dung slab construction | CH | 1994 - 2022 | ordinary transforming activity | Infrastructure & Machinery; Agriculture & Animal Husbandry | 4100:Construction of buildings | F - Construction | 6f2eb438-cde2-4d07-a770-d023a988a9c4 | ByProduct | waste wood, untreated | 3928: Sawdust and wood waste and scrap | kg | 'waste wood, untreated' is a solid waste under the category of construction and demolition wastes. It can be sourced in many and various ways and therefore it can belong in the following waste categories: industrial. It is primarily generated in construction of building infrastructure and in different industrial applications like production of chemicals, natural fibres, paper and agricultural products, ect. 'waste wood, untreated' contain the following fractions: 100 % untreated waste wood chips. By the database default (and per unit of reference product),'waste wood, untreated' has 20% water on wet mass basis (80% dry matter) and Carbon present is of only non-fossil origin (48.63% on a dry matter basis). It has a lower heating value of 13.99 MJ/kg . This kind of by-product (recyclable or waste) is generated from ordinary transforming activities, and as such can be considered for modelling waste outputs of comparable composition. In the ecoinvent database, treatment option/s for this by-product include: deposition (sanitary landfill, unsanitary landfill), thermal (municipal incineration), uncontrolled forms of disposal (open dump, open burning). Based on the aforementioned treatments, this by-product receives, it is a non-hazardous waste. In addition, this by-product is used in the following processes: clinker production; heat production, untreated waste wood, at furnace 1000-5000 kW; heat production, untreated waste wood, at furnace 1000-5000 kW, state-of-the-art 2014. This by-product can be modelled on two levels: treatment activity and market activity. The former one refers to the specific technology treating the by-product while the latter level represents a mix of treatments. Users are encouraged to inspect the modelling assumptions of the treatment activities and when selecting the market to additionally inspect the treatment mix. Collection and transportation of this by-product is accounted in the respective market activity, users are advised to inspect and modify the average transportation distances for a case specific modelling.
21f3b980-5375-40de-b066-dc6ee1cf8b0c | market for land use change, perennial crop | MY | 2010 - 2022 | market activity | Land Use | 0161:Support activities for crop production | A - Agriculture, forestry and fishing | f372d4c2-7310-4fb9-8bb6-bee214fd08d1 | ReferenceProduct | land use change, perennial crop | 7: Financial and related services; real estate services; and rental and leasing services | ha | This represents the service of "land use change, perennial crop". It models the air emissions associated with transforming and occupying 1 ha of land to be used for a perennial crop production. The transformation can be split between change from annual cropland, perennial cropland, primary forest, secondary forest and grassland to perennial crop. The transformation data (split) have regional variation so users are prompted to examine the relevant geographies that are of interested.
5f76803b-1c2f-4120-8383-ec3d4af8b990 | market for heat, solar+electric, multiple-dwelling, for hot water | GLO | 2011 - 2022 | market activity | Heat | 3530:Steam and air conditioning supply | D - Electricity, gas, steam and air conditioning supply | 6b5fb027-5357-442a-bbe2-dbaf672fa9bb | ReferenceProduct | heat, solar+electric, multiple-dwelling, for hot water | 17300: Steam and hot water | MJ | This product represents heat measured in MJ. Heat for hot water is produced with a combination of a solar collector system and auxiliary heating unit powered by electricity. The collector system is made up of a pump, a water storage, tubes and the collector itself. This heat product is intended for a multiple dwelling house. Approx. 25% of heat delivered is produced through the collector system.
3f8f9b24-9275-4521-aba9-299a0e134f84 | market for transport, freight, lorry 16-32 metric ton, EURO5 | BR | 2011 - 2022 | market activity | Transport | 4923:Freight transport by road | H - Transportation and storage | f4e8b38b-d6c7-423b-bc9c-13b4a13d55f8 | ReferenceProduct | transport, freight, lorry 16-32 metric ton, EURO5 | 6511: Road transport services of freight | metric ton*km | This is delivering the service of transportation of 1 metric ton across the distance of 1 km. This service only considers the transportation of goods. The vehicle operates with diesel, its emission standard is classified as EURO5 and it falls under the lorry size class of 16-32 metric tons. The average freight load factor of a 16-32 metric ton lorry is 5.79 tonnes, with a gross vehicle weight (GVW) of 15.79 tonnes. It has a lifetime capacity of 540,000 km. Data for transport is calculated for an average load factor, including empty return trips.
c609f1cc-61fc-40c7-a47c-3008550e15ce | market for dolomite quarry infrastructure | GLO | 2000 - 2022 | market activity | Infrastructure & Machinery; Resource Extraction; Minerals | 4290:Construction of other civil engineering projects | F - Construction | 9f342c90-e370-45b4-a6aa-7618182dc926 | ReferenceProduct | dolomite quarry infrastructure | 53269: Other constructions for manufacturing | unit | Dolomite quarry is the facility where dolomite is mined. It includes all the necessary infrastructure for the mining process, which takes place in an open mining pit.
27e67aab-6517-5496-a3da-b93853d2e6bd | natural gas, high pressure, import from NO | ES | 2000 - 2022 | ordinary transforming activity | Fuels | 3520:Manufacture of gas; distribution of gaseous fuels through mains | D - Electricity, gas, steam and air conditioning supply | a9007f10-7e39-4d50-8f4a-d6d03ce3d673 | ReferenceProduct | natural gas, high pressure | 12020: Natural gas, liquefied or in the gaseous state | m3 | ‘natural gas, high pressure' is a fossil fuel, for which a generic gross calorific value (GCV) of 40MJ/m3, a net calorific value (NCV) of 36.0 MJ/m3 and a density of 0.735kg/m3 for natural gas are applied, in line with the global statistics (referring to standard cubic meters, Sm3, measured at 15°C and 1013 mbar). It is used as a gaseous fuel and is sourced from oil and gas production and evaporation of liquid natural gas. The initial overpressure of the gas is 1-5 bar (1000-5000 hPa). Natural gas supplied at high pressure is predominantly used by large consumers, e.g., power plants and industries. | 014493-06-2
c39e9391-bdab-4139-a500-0e3baf0f4555 | heat and power co-generation, hard coal | FI | 1980 - 2022 | ordinary transforming activity | Heat; Electricity | 3510:Electric power generation, transmission and distribution | D - Electricity, gas, steam and air conditioning supply | 71e2f1db-a2c5-44d0-8337-dfff15be974d | ReferenceProduct | heat, district or industrial, other than natural gas | 17300: Steam and hot water | MJ | This product represents heat measured in MJ. The heat is produced through various other means than natural gas. This includes burning of biomethane in gas turbine; biogas in co-gen gas engine; anthracite, coal, lignite briquettes and coke in stove; hardwood, logs, softwood, wood chips, wood pellets in furnaces and wood heaters; light fuel oil in boilers. Also contributing are heat from heat pumps and solar collectors. The dataset is targeted for district and industrial-scale heating.
c39e9391-bdab-4139-a500-0e3baf0f4555 | heat and power co-generation, hard coal | FI | 1980 - 2022 | ordinary transforming activity | Heat; Electricity | 3510:Electric power generation, transmission and distribution | D - Electricity, gas, steam and air conditioning supply | 66c93e71-f32b-4591-901c-55395db5c132 | ByProduct | electricity, high voltage | 17100: Electrical energy | kWh | This product represents electrical energy measured in kWh. If electricity is taken from a market for electricity, the transmission infrastructure, country-specific losses and transformation losses (for markets for medium and low voltage) are included. Covers voltages above 24 kV.
c39e9391-bdab-4139-a500-0e3baf0f4555 | heat and power co-generation, hard coal | FI | 1980 - 2022 | ordinary transforming activity | Heat; Electricity | 3510:Electric power generation, transmission and distribution | D - Electricity, gas, steam and air conditioning supply | cbe9c9dc-9b5e-40c0-a513-2db2d42e1b1f | ByProduct | residue from cooling tower | 39: Wastes or scraps | kg | 'residue from cooling tower' is a solid waste under the category of industrial wastes. It is primarily generated in chemicals production and heat and electricity production. 'residue from cooling tower' contain the following fractions: 100% cooling tower residue. By the database default (and per unit of reference product),'residue from cooling tower' has 30% water on wet mass basis (70% dry matter) and Carbon present is of only fossil origin (5.44% on a dry matter basis). It has no heating value. This kind of by-product (recyclable or waste) is generated from ordinary transforming activities, and as such can be considered for modelling waste outputs of comparable composition. In the ecoinvent database, treatment option/s for this by-product include: deposition (sanitary landfill). Based on the aforementioned treatments, this by-product receives, it is a non-hazardous waste. This by-product can be modelled on two levels: treatment activity and market activity. The former one refers to the specific technology treating the by-product while the latter level represents a mix of treatments. Users are encouraged to inspect the modelling assumptions of the treatment activities and when selecting the market to additionally inspect the treatment mix. Collection and transportation of this by-product is accounted in the respective market activity, users are advised to inspect and modify the average transportation distances for a case specific modelling.
af5b18a6-dba6-47bb-958b-4c50d928cdf1 | treatment of sewage sludge, 75% water, WWT, WW from GGBFS production, sanitary landfill | GLO | 1994 - 2022 | ordinary transforming activity | Waste Treatment & Recycling | 3821:Treatment and disposal of non-hazardous waste | E - Water supply; sewerage, waste management and remediation activities | d17f6c59-6055-4901-beb7-40436acdc432 | ReferenceProduct | sewage sludge, 75% water, WWT, WW from GGBFS production | 39920: Sewage sludge | kg | 'sewage sludge, 75% water, WWT, WW from GGBFS production' is a liquid waste under the category of industrial wastes. This sewage sludge is produced exclusively in the wastewater treatment of 'WW from GGBFS production'. The composition of the sewage sludge, is specific to and dependent on the original composition of 'WW from GGBFS production'. 'sewage sludge, 75% water, WWT, WW from GGBFS production' contain the following fractions: 100% sewage sludge with 75% water content. By the database default (and per unit of reference product),'sewage sludge, 75% water, WWT, WW from GGBFS production' has 75% water on wet mass basis (25% dry matter) and Carbon present is of only fossil origin (50.17% on a dry matter basis). It has a higher heating value of 22.51 MJ/kg and a lower heating value of 14.55 MJ/kg . This kind of by-product (recyclable or waste) is generated in a specific treatment process, and as such is not intended to be used as for modelling waste outputs from other activities. In the ecoinvent database, treatment option/s for this by-product include: deposition (sanitary landfill). Based on the aforementioned treatments, this by-product receives, it is a non-hazardous waste. This by-product can be modelled on two levels: treatment activity and market activity. The former one refers to the specific technology treating the by-product while the latter level represents a mix of treatments. Users are encouraged to inspect the modelling assumptions of the treatment activities and when selecting the market to additionally inspect the treatment mix. Collection and transportation of this by-product is accounted in the respective market activity, users are advised to inspect and modify the average transportation distances for a case specific modelling. 'sewage sludge, 75% water, WWT, WW from GGBFS production' is a liquid waste under the category of industrial wastes. This sewage sludge is produced exclusively in the wastewater treatment of 'WW from GGBFS production'. The composition of the sewage sludge, is specific to and dependent on the original composition of 'WW from GGBFS production'. 'sewage sludge, 75% water, WWT, WW from GGBFS production' contain the following fractions: 100% sewage sludge with 75% water content. By the database default (and per unit of reference product),'sewage sludge, 75% water, WWT, WW from GGBFS production' has 75% water on wet mass basis (25% dry matter) and Carbon present is of only fossil origin (50.17% on a dry matter basis). It has a higher heating value of 22.51 MJ/kg and a lower heating value of 14.55 MJ/kg . This kind of by-product (recyclable or waste) is generated in a specific treatment process, and as such is not intended to be used as for modelling waste outputs from other activities. In the ecoinvent database, treatment option/s for this by-product include: deposition (sanitary landfill). Based on the aforementioned treatments, this by-product receives, it is a non-hazardous waste. This by-product can be modelled on two levels: treatment activity and market activity. The former one refers to the specific technology treating the by-product while the latter level represents a mix of treatments. Users are encouraged to inspect the modelling assumptions of the treatment activities and when selecting the market to additionally inspect the treatment mix. Collection and transportation of this by-product is accounted in the respective market activity, users are advised to inspect and modify the average transportation distances for a case specific modelling.
af5b18a6-dba6-47bb-958b-4c50d928cdf1 | treatment of sewage sludge, 75% water, WWT, WW from GGBFS production, sanitary landfill | GLO | 1994 - 2022 | ordinary transforming activity | Waste Treatment & Recycling | 3821:Treatment and disposal of non-hazardous waste | E - Water supply; sewerage, waste management and remediation activities | 759b89bd-3aa6-42ad-b767-5bb9ef5d331d | ByProduct | electricity, medium voltage | 17100: Electrical energy | kWh | This product represents electrical energy measured in kWh. If electricity is taken from a market for electricity, the transmission infrastructure, country-specific losses and transformation losses (for markets for medium and low voltage) are included. Covers voltages between 1kV and 24 kV.
af5b18a6-dba6-47bb-958b-4c50d928cdf1 | treatment of sewage sludge, 75% water, WWT, WW from GGBFS production, sanitary landfill | GLO | 1994 - 2022 | ordinary transforming activity | Waste Treatment & Recycling | 3821:Treatment and disposal of non-hazardous waste | E - Water supply; sewerage, waste management and remediation activities | 71e2f1db-a2c5-44d0-8337-dfff15be974d | ByProduct | heat, district or industrial, other than natural gas | 17300: Steam and hot water | MJ | This product represents heat measured in MJ. The heat is produced through various other means than natural gas. This includes burning of biomethane in gas turbine; biogas in co-gen gas engine; anthracite, coal, lignite briquettes and coke in stove; hardwood, logs, softwood, wood chips, wood pellets in furnaces and wood heaters; light fuel oil in boilers. Also contributing are heat from heat pumps and solar collectors. The dataset is targeted for district and industrial-scale heating.
25923af6-25d8-4b3d-af32-2d7820f8259f | tap water production, conventional with biological treatment | GLO | 2012 - 2022 | ordinary transforming activity | Water Supply | 3600:Water collection, treatment and supply | E - Water supply; sewerage, waste management and remediation activities | c5adb1fb-872e-4446-a3bb-c4b61aa4bd45 | ReferenceProduct | tap water | 18000: Natural water | kg | This item is delivering the product of "tap water". It is generally the water that comes out of the tap, containing minerals, salts and other elements, while it is characterized as potable. It can be produced from many different methods like direct filtration treatment, ultrafiltration treatment, microstrainer treatment, microstrainer treatment, etc. It can be used in various household applications, and for a wide variety of industrial applications like fabricating, processing, washing, diluting, cooling, etc. | 007732-18-5
25923af6-25d8-4b3d-af32-2d7820f8259f | tap water production, conventional with biological treatment | GLO | 2012 - 2022 | ordinary transforming activity | Water Supply | 3600:Water collection, treatment and supply | E - Water supply; sewerage, waste management and remediation activities | a1397712-3d0c-4154-b563-7b2fddfa27f9 | ByProduct | spent activated carbon, granular | 39: Wastes or scraps | kg | 'spent activated carbon, granular' is a solid waste under the category of industrial wastes. It is primarily generated in tap water treatment. 'spent activated carbon, granular' contain the following fractions: 100% granular activated carbon. By the database default (and per unit of reference product),'spent activated carbon, granular' has 3% water on wet mass basis (97% dry matter) and Carbon present is of only fossil origin (81% on a dry matter basis). It has a lower heating value of 5.65 MJ/kg . This kind of by-product (recyclable or waste) is generated from ordinary transforming activities, and as such can be considered for modelling waste outputs of comparable composition. In the ecoinvent database, this by-product is used in the following processes: treatment of spent activated carbon, granular from hard coal, reactivation. This by-product can be modelled on two levels: treatment activity and market activity. The former one refers to the specific technology treating the by-product while the latter level represents a mix of treatments. Users are encouraged to inspect the modelling assumptions of the treatment activities and when selecting the market to additionally inspect the treatment mix. Collection and transportation of this by-product is accounted in the respective market activity, users are advised to inspect and modify the average transportation distances for a case specific modelling. | 007440-44-0
25923af6-25d8-4b3d-af32-2d7820f8259f | tap water production, conventional with biological treatment | GLO | 2012 - 2022 | ordinary transforming activity | Water Supply | 3600:Water collection, treatment and supply | E - Water supply; sewerage, waste management and remediation activities | 3055997a-d565-4c92-9a91-431801587a3b | ByProduct | wastewater, unpolluted | 39990: Other wastes n.e.c. | m3 | 'wastewater, unpolluted' is a by-product (wastewater) produced from residential sources. It is generated from a wide range of residential, industrial and commercial activities. By the database default (and per unit of reference product),'wastewater, unpolluted' has the following physicochemical characteristics: C: 0 kg/m3 , N: 0 kg/m3 , P: 0 kg/m3. This by-product can have a regional-specific composition; users are prompted to refer to the properties of this wastewater (in activities treating them) for a detailed elemental composition. This kind of by-product (wastewater) is generated from ordinary transforming activities, and as such can be considered for modelling wastewater outputs of comparable composition. In the ecoinvent database, treatment option/s for this wastewater include: wastewater treatment plant. This by-product can be modelled on two levels: treatment activity and market activity. The former one refers to the specific technology treating the by-product while the latter level represents a mix of treatments. Users are encouraged to inspect the modelling assumptions of the treatment activities and when selecting the market to additionally inspect the treatment mix. Collection and transportation of wastewater is accounted in the respective market activity with the use of sewer infrastructure; Transportation of wastewater through a sewer grid results in losses until the wastewater enters the wastewater treatment plant. Direct emissions due to those losses are considered in the market activity. Losses are regional specific and thus users are encouraged to inspect the regional modelling assumptions.
114d7e26-6def-5977-9975-c2d5bda3521c | market for residues, MSWI-WWT[U], WW from lorry production | GLO | 2010 - 2022 | market activity | Waste Treatment & Recycling | 3821:Treatment and disposal of non-hazardous waste | E - Water supply; sewerage, waste management and remediation activities | 4c7400c8-a196-424a-b292-5d6a177b5a24 | ReferenceProduct | residues, MSWI-WWT[U], WW from lorry production | 3932: Ash and residue (except from the manufacture of iron or steel), containing metals or metallic compounds, except[…] | kg | 'residues, MSWI-WWT[U], WW from lorry production' is a solid waste under the category of industrial wastes. These residues are produced exclusively in the incineration of 'sewage sludge, 70% water, WWT, WW from lorry production' that in turn is produced exclusively from the wastewater treatment of 'WW from lorry production'. The composition of the residues, is specific and dependent on the original composition of 'WW from lorry production'. 'residues, MSWI-WWT[U], WW from lorry production' contain the following fractions: 100% incineration residues. By the database default (and per unit of reference product),'residues, MSWI-WWT[U], WW from lorry production' has 0% water on wet mass basis (100% dry matter) and Carbon present is of only fossil origin (0% on a dry matter basis). It has no heating value. This kind of by-product (recyclable or waste) is generated in a specific treatment process, and as such is not intended to be used as for modelling waste outputs from other activities. In the ecoinvent database, treatment option/s for this by-product include: deposition (residual material landfill). Based on the aforementioned treatments, this by-product receives, it is a hazardous waste. This by-product can be modelled on two levels: treatment activity and market activity. The former one refers to the specific technology treating the by-product while the latter level represents a mix of treatments. Users are encouraged to inspect the modelling assumptions of the treatment activities and when selecting the market to additionally inspect the treatment mix. Collection and transportation of this by-product is accounted in the respective market activity, users are advised to inspect and modify the average transportation distances for a case specific modelling. 'residues, MSWI-WWT[U], WW from lorry production' is a solid waste under the category of industrial wastes. These residues are produced exclusively in the incineration of 'sewage sludge, 70% water, WWT, WW from lorry production' that in turn is produced exclusively from the wastewater treatment of 'WW from lorry production'. The composition of the residues, is specific and dependent on the original composition of 'WW from lorry production'. 'residues, MSWI-WWT[U], WW from lorry production' contain the following fractions: 100% incineration residues. By the database default (and per unit of reference product),'residues, MSWI-WWT[U], WW from lorry production' has 0% water on wet mass basis (100% dry matter) and Carbon present is of only fossil origin (0% on a dry matter basis). It has no heating value. This kind of by-product (recyclable or waste) is generated in a specific treatment process, and as such is not intended to be used as for modelling waste outputs from other activities. In the ecoinvent database, treatment option/s for this by-product include: deposition (residual material landfill). Based on the aforementioned treatments, this by-product receives, it is a hazardous waste. This by-product can be modelled on two levels: treatment activity and market activity. The former one refers to the specific technology treating the by-product while the latter level represents a mix of treatments. Users are encouraged to inspect the modelling assumptions of the treatment activities and when selecting the market to additionally inspect the treatment mix. Collection and transportation of this by-product is accounted in the respective market activity, users are advised to inspect and modify the average transportation distances for a case specific modelling.
e63b0eb4-d61e-4ddd-bd52-74e2771a8035 | steel production, converter, low-alloyed | RER | 2013 - 2023 | ordinary transforming activity | Metals | 2410:Manufacture of basic iron and steel | C - Manufacturing | 817c3650-4fed-4ef2-b9b6-404a198834e6 | ReferenceProduct | steel, low-alloyed | 41122: Alloy steel in ingots or other primary forms and semi-finished products of alloy steel | kg | 'steel, low-alloyed' is a metal. It contains a maximum share of 5% of alloying elements. It is a direct product of a basic oxygen furnace (BOF). It can be used in the following applications and/or processes: widely used for the production of pipes, automotive and aerospace bodies, railway lines and offshore and onshore structural engineering plates.
e63b0eb4-d61e-4ddd-bd52-74e2771a8035 | steel production, converter, low-alloyed | RER | 2013 - 2023 | ordinary transforming activity | Metals | 2410:Manufacture of basic iron and steel | C - Manufacturing | e4520ec5-8993-5440-ad8f-6400804f1f2c | ByProduct | basic oxygen furnace dust | 39310: Slag, dross, scalings and other waste from the manufacture of iron or steel | kg | 'basic oxygen furnace dust' is a solid waste under the category of industrial wastes. It is primarily generated in steelmaking in a basic oxygen furnace (BOF) after separation from flue gases. 'basic oxygen furnace dust' contain the following fractions: 100% basic oxygen furnace dust. By the database default (and per unit of reference product),'basic oxygen furnace dust' has 0.1% water on wet mass basis (99.9% dry matter) and Carbon present is of only fossil origin (1.81% on a dry matter basis). It has a lower heating value of 0 MJ/kg . This kind of by-product (recyclable or waste) is generated in a specific treatment process, and as such is not intended to be used as for modelling waste outputs from other activities. In the ecoinvent database, treatment option/s for this by-product include: deposition (residual material landfill). Based on the aforementioned treatments, this by-product receives, it is a hazardous waste. In addition, this by-product is used in the following processes: basic oxygen furnace dust to market for basic oxygen furnace dust, for recovery. This by-product can be modelled on two levels: treatment activity and market activity. The former one refers to the specific technology treating the by-product while the latter level represents a mix of treatments. Users are encouraged to inspect the modelling assumptions of the treatment activities and when selecting the market to additionally inspect the treatment mix. Collection and transportation of this by-product is accounted in the respective market activity, users are advised to inspect and modify the average transportation distances for a case specific modelling.
e63b0eb4-d61e-4ddd-bd52-74e2771a8035 | steel production, converter, low-alloyed | RER | 2013 - 2023 | ordinary transforming activity | Metals | 2410:Manufacture of basic iron and steel | C - Manufacturing | cfbc6a4b-b914-5795-b0d9-6f24aa2b2967 | ByProduct | basic oxygen furnace secondary metallurgy slag | 39310: Slag, dross, scalings and other waste from the manufacture of iron or steel | kg | 'basic oxygen furnace secondary metallurgy slag' is a solid waste under the category of industrial wastes. It is primarily generated in steelmaking process produced during the smelting process. 'basic oxygen furnace secondary metallurgy slag' contain the following fractions: 100% basic oxygen furnace secondary metallurgy slag. By the database default (and per unit of reference product),'basic oxygen furnace secondary metallurgy slag' has 0.5% water on wet mass basis (99.5% dry matter) and Carbon present is of only fossil origin (0.08% on a dry matter basis). It has a lower heating value of 0 MJ/kg . This kind of by-product (recyclable or waste) is generated in a specific treatment process, and as such is not intended to be used as for modelling waste outputs from other activities. In the ecoinvent database, treatment option/s for this by-product include: deposition (residual material landfill). Based on the aforementioned treatments, this by-product receives, it is a hazardous waste. In addition, this by-product is used in the following processes: basic oxygen furnace secondary metallurgy slag to market for basic oxygen furnace secondary metallurgy slag for recovery. This by-product can be modelled on two levels: treatment activity and market activity. The former one refers to the specific technology treating the by-product while the latter level represents a mix of treatments. Users are encouraged to inspect the modelling assumptions of the treatment activities and when selecting the market to additionally inspect the treatment mix. Collection and transportation of this by-product is accounted in the respective market activity, users are advised to inspect and modify the average transportation distances for a case specific modelling.
e63b0eb4-d61e-4ddd-bd52-74e2771a8035 | steel production, converter, low-alloyed | RER | 2013 - 2023 | ordinary transforming activity | Metals | 2410:Manufacture of basic iron and steel | C - Manufacturing | e74d0fca-8199-5337-b0e5-08c24e28fd9e | ByProduct | basic oxygen furnace slag | 39310: Slag, dross, scalings and other waste from the manufacture of iron or steel | kg | 'basic oxygen furnace slag' is a solid waste under the category of industrial wastes. It is primarily generated in wet scrubbing of flue gases produced during steelmaking. 'basic oxygen furnace slag' contain the following fractions: 100% sludge from basic oxygen furnace . By the database default (and per unit of reference product),'basic oxygen furnace slag' has 0.5% water on wet mass basis (99.5% dry matter) and Carbon present is of only fossil origin (0.34% on a dry matter basis). It has a lower heating value of 0 MJ/kg . This kind of by-product (recyclable or waste) is generated in a specific treatment process, and as such is not intended to be used as for modelling waste outputs from other activities. In the ecoinvent database, treatment option/s for this by-product include: deposition (residual material landfill). Based on the aforementioned treatments, this by-product receives, it is a hazardous waste. In addition, this by-product is used in the following processes: basic oxygen furnace slag to market for basic oxygen furnace slag, for recovery. This by-product can be modelled on two levels: treatment activity and market activity. The former one refers to the specific technology treating the by-product while the latter level represents a mix of treatments. Users are encouraged to inspect the modelling assumptions of the treatment activities and when selecting the market to additionally inspect the treatment mix. Collection and transportation of this by-product is accounted in the respective market activity, users are advised to inspect and modify the average transportation distances for a case specific modelling.
e63b0eb4-d61e-4ddd-bd52-74e2771a8035 | steel production, converter, low-alloyed | RER | 2013 - 2023 | ordinary transforming activity | Metals | 2410:Manufacture of basic iron and steel | C - Manufacturing | 14ce619b-68fc-5176-abfe-a652ff393a84 | ByProduct | basic oxygen furnace sludge | 39310: Slag, dross, scalings and other waste from the manufacture of iron or steel | kg | 'basic oxygen furnace sludge' is a solid waste under the category of industrial wastes. It is primarily generated in wet scrubbing of flue gases produced during steelmaking. 'basic oxygen furnace sludge' contain the following fractions: 100% basic oxygen furnace sludge. By the database default (and per unit of reference product),'basic oxygen furnace sludge' has 32% water on wet mass basis (68% dry matter) and Carbon present is of only fossil origin (0.59% on a dry matter basis). It has a lower heating value of 0 MJ/kg . This kind of by-product (recyclable or waste) is generated in a specific treatment process, and as such is not intended to be used as for modelling waste outputs from other activities. In the ecoinvent database, treatment option/s for this by-product include: deposition (residual material landfill). Based on the aforementioned treatments, this by-product receives, it is a hazardous waste. In addition, this by-product is used in the following processes: basic oxygen furnace sludge to market for basic oxygen furnace sludge, for recovery. This by-product can be modelled on two levels: treatment activity and market activity. The former one refers to the specific technology treating the by-product while the latter level represents a mix of treatments. Users are encouraged to inspect the modelling assumptions of the treatment activities and when selecting the market to additionally inspect the treatment mix. Collection and transportation of this by-product is accounted in the respective market activity, users are advised to inspect and modify the average transportation distances for a case specific modelling.
e63b0eb4-d61e-4ddd-bd52-74e2771a8035 | steel production, converter, low-alloyed | RER | 2013 - 2023 | ordinary transforming activity | Metals | 2410:Manufacture of basic iron and steel | C - Manufacturing | 240c1a3c-1aba-4528-afc3-3f27f56583be | ByProduct | inert waste, for final disposal | 39: Wastes or scraps | kg | 'inert waste, for final disposal' is a solid waste under the category of construction and demolition wastes. It can be sourced in many and various ways and therefore it can belong in the following waste categories: industrial. It is primarily generated in a wide range of production, construction activities in different sectors. 'inert waste, for final disposal' contain the following fractions: 100% inert waste (inorganic building materials like concrete and bricks, excavation materials, similar materials). By the database default (and per unit of reference product),'inert waste, for final disposal' has 0.5% water on wet mass basis (99.5% dry matter) and it has no Carbon content. It has no heating value. This kind of by-product (recyclable or waste) is generated from ordinary transforming activities, and as such can be considered for modelling waste outputs of comparable composition. In the ecoinvent database, treatment option/s for this by-product include: deposition (inert material landfill). Based on the aforementioned treatments, this by-product receives, it is a non-hazardous waste. This by-product can be modelled on two levels: treatment activity and market activity. The former one refers to the specific technology treating the by-product while the latter level represents a mix of treatments. Users are encouraged to inspect the modelling assumptions of the treatment activities and when selecting the market to additionally inspect the treatment mix. Collection and transportation of this by-product is accounted in the respective market activity, users are advised to inspect and modify the average transportation distances for a case specific modelling.
e63b0eb4-d61e-4ddd-bd52-74e2771a8035 | steel production, converter, low-alloyed | RER | 2013 - 2023 | ordinary transforming activity | Metals | 2410:Manufacture of basic iron and steel | C - Manufacturing | af8eb64d-b133-5d56-805c-b9f646500308 | ByProduct | mill scale | 39310: Slag, dross, scalings and other waste from the manufacture of iron or steel | kg | 'mill scale' is a solid waste under the category of industrial wastes. It is primarily generated in steel casting and rolling processes. 'mill scale' contain the following fractions: 100% mill scale. By the database default (and per unit of reference product),'mill scale' has 0% water on wet mass basis (100% dry matter) and it has no Carbon content. It has no heating value. This kind of by-product (recyclable or waste) is generated in a specific treatment process, and as such is not intended to be used as for modelling waste outputs from other activities. In the ecoinvent database, treatment option/s for this by-product include: deposition (residual material landfill). Based on the aforementioned treatments, this by-product receives, it is a hazardous waste. This by-product can be modelled on two levels: treatment activity and market activity. The former one refers to the specific technology treating the by-product while the latter level represents a mix of treatments. Users are encouraged to inspect the modelling assumptions of the treatment activities and when selecting the market to additionally inspect the treatment mix. Collection and transportation of this by-product is accounted in the respective market activity, users are advised to inspect and modify the average transportation distances for a case specific modelling.
e63b0eb4-d61e-4ddd-bd52-74e2771a8035 | steel production, converter, low-alloyed | RER | 2013 - 2023 | ordinary transforming activity | Metals | 2410:Manufacture of basic iron and steel | C - Manufacturing | 64d5b86f-0965-4051-89cc-9580ac0ee5cf | ByProduct | wastewater from pig iron production | 39990: Other wastes n.e.c. | m3 | 'wastewater from pig iron production' is a by-product (wastewater) produced from industrial sources. It is generated from metals processes and electric machinery (boilers, motors, generators, etc) production activities. By the database default (and per unit of reference product),'wastewater from pig iron production' has the following physicochemical characteristics: C: 0 kg/m3 , N: 0 kg/m3 , P: 0 kg/m3. This by-product can have a regional-specific composition; users are prompted to refer to the properties of this wastewater (in activities treating them) for a detailed elemental composition. This kind of by-product (wastewater) is generated from ordinary transforming activities, and as such can be considered for modelling wastewater outputs of comparable composition. In the ecoinvent database, treatment option/s for this wastewater include: wastewater treatment plant. This by-product can be modelled on two levels: treatment activity and market activity. The former one refers to the specific technology treating the by-product while the latter level represents a mix of treatments. Users are encouraged to inspect the modelling assumptions of the treatment activities and when selecting the market to additionally inspect the treatment mix. Collection and transportation of wastewater is accounted in the respective market activity with the use of sewer infrastructure; Transportation of wastewater through a sewer grid results in losses until the wastewater enters the wastewater treatment plant. Direct emissions due to those losses are considered in the market activity. Losses are regional specific and thus users are encouraged to inspect the regional modelling assumptions.
895ec65e-b24d-44f8-9196-a3cc436aaae5 | electricity production, solar thermal parabolic trough, 50 MW | US-WECC | 2010 - 2022 | ordinary transforming activity | Electricity | 3510:Electric power generation, transmission and distribution | D - Electricity, gas, steam and air conditioning supply | 66c93e71-f32b-4591-901c-55395db5c132 | ReferenceProduct | electricity, high voltage | 17100: Electrical energy | kWh | This product represents electrical energy measured in kWh. If electricity is taken from a market for electricity, the transmission infrastructure, country-specific losses and transformation losses (for markets for medium and low voltage) are included. Covers voltages above 24 kV.
df1a8b3e-67a3-40c5-864c-d07fbcae58f2 | metallization paste production, back side | RER | 2006 - 2022 | ordinary transforming activity | Chemicals | 2029:Manufacture of other chemical products n.e.c. | C - Manufacturing | cbe1833b-7077-4f2e-b2a6-813367d7d5ce | ReferenceProduct | metallization paste, back side | 35499: Other chemical products n.e.c. | kg | 'metallization paste, back side,' is a product that belongs to the metal sector. It can be used for the following applications: production of photovoltaic cells.
b273895f-b586-408c-88fc-59432f753118 | lightweight concrete block production, expanded clay | GLO | 1995 - 2022 | ordinary transforming activity | Cement & Concrete | 2399:Manufacture of other non-metallic mineral products n.e.c. | C - Manufacturing | d3ed2316-27eb-4d4f-91d1-b379b4c6ead1 | ReferenceProduct | lightweight concrete block, expanded clay | 379: Other non-metallic mineral products n.e.c. | kg | Lightweight concrete blocks are made from aggregates with porous structure, which is mixed with cement and water. In this case, the aggregate is expanded clay. The raw material mixture (aggregates, cement and water) of lightweight concrete blocks are poured into a mould then squeezed and finaly hardened by air. The main use of lightweight and autoclaved aerated concrete blocks are precision blocks, precision building plates, roof and floor panels, reinforced wall partition blocks, assembly beam, head and pillar units.
b273895f-b586-408c-88fc-59432f753118 | lightweight concrete block production, expanded clay | GLO | 1995 - 2022 | ordinary transforming activity | Cement & Concrete | 2399:Manufacture of other non-metallic mineral products n.e.c. | C - Manufacturing | 27da8130-82ba-485c-a800-b89efdcb0491 | ByProduct | municipal solid waste | 39910: Municipal waste | kg | 'municipal solid waste' is a solid waste under the category of residential wastes. It can be sourced in many and various ways and therefore it can belong in all waste categories (commercial and institutional, industrial and construction and demolition). It is primarily generated in a wide range of activities from many different sectors. 'municipal solid waste' contain the following fractions: plastics, paper, glass, metals, organic waste, textiles and potentially others. . By the database default (and per unit of reference product),'municipal solid waste' has 22.9% water on wet mass basis (77.1% dry matter) and Carbon present is of both fossil (17.15% on a dry matter basis), and non-fossil origin (26.17% on a dry matter basis). It has a lower heating value of 11.74 MJ/kg . This kind of by-product (recyclable or waste) is generated from ordinary transforming activities, and as such can be considered for modelling waste outputs of comparable composition. In the ecoinvent database, treatment option/s for this by-product include: deposition (sanitary landfill, unsanitary landfill), thermal (municipal incineration), uncontrolled forms of disposal (open dump, open burning). Based on the aforementioned treatments, this by-product receives, it is a non-hazardous waste. In addition, this by-product is used in the following processes: clinker production; treatment of municipal solid waste, incineration. This by-product can be modelled on two levels: treatment activity and market activity. The former one refers to the specific technology treating the by-product while the latter level represents a mix of treatments. Users are encouraged to inspect the modelling assumptions of the treatment activities and when selecting the market to additionally inspect the treatment mix. Collection and transportation of this by-product is accounted in the respective market activity, users are advised to inspect and modify the average transportation distances for a case specific modelling.
b273895f-b586-408c-88fc-59432f753118 | lightweight concrete block production, expanded clay | GLO | 1995 - 2022 | ordinary transforming activity | Cement & Concrete | 2399:Manufacture of other non-metallic mineral products n.e.c. | C - Manufacturing | 0d4745c0-d967-4cfb-b23a-9736e6a4b00f | ByProduct | wastewater from concrete production | 39990: Other wastes n.e.c. | m3 | 'wastewater from concrete production' is a by-product (wastewater) produced from industrial sources. It is generated from concrete and cement production activities. By the database default (and per unit of reference product),'wastewater from concrete production' has the following physicochemical characteristics: C: 0 kg/m3 , N: 0.0032108 kg/m3 , P: 0.0000672 kg/m3. This by-product can have a regional-specific composition; users are prompted to refer to the properties of this wastewater (in activities treating them) for a detailed elemental composition. This kind of by-product (wastewater) is generated from ordinary transforming activities, and as such can be considered for modelling wastewater outputs of comparable composition. In the ecoinvent database, treatment option/s for this wastewater include: wastewater treatment plant. This by-product can be modelled on two levels: treatment activity and market activity. The former one refers to the specific technology treating the by-product while the latter level represents a mix of treatments. Users are encouraged to inspect the modelling assumptions of the treatment activities and when selecting the market to additionally inspect the treatment mix. Collection and transportation of wastewater is accounted in the respective market activity with the use of sewer infrastructure; Transportation of wastewater through a sewer grid results in losses until the wastewater enters the wastewater treatment plant. Direct emissions due to those losses are considered in the market activity. Losses are regional specific and thus users are encouraged to inspect the regional modelling assumptions.
8b354b22-4082-4c0c-80ac-a696660f9f53 | market for cast iron removed by milling, large parts | GLO | 2011 - 2022 | market activity | Metals | 2592:Treatment and coating of metals; machining | C - Manufacturing | 50c41012-3b00-429d-ace3-40d0afb69746 | ReferenceProduct | cast iron removed by milling, large parts | 39310: Slag, dross, scalings and other waste from the manufacture of iron or steel | kg | This is delivering the service of 'cast iron removed by milling, large parts'. Milling is a chipping process where the piece of the material is fixed to a movable table while the cutting energy is provided by the rotating cutting tool. It is used for complex shaping and it can be applied to metals, wood and plastic materials. This dataset represents the milling of 1kg of cast iron in large parts. The service includes materials input, production infrastructure, energy consumption, water consumption and materials end-of-life. Degreasing is not included and has to be added if necessary.
7cf42be1-11a0-4999-8b55-c067f9c226f3 | sodium perborate production, monohydrate, powder | GLO | 1990 - 2022 | ordinary transforming activity | Chemicals | 2023:Manufacture of soap and detergents, cleaning and polishing preparations, pe | C - Manufacturing | de97cdc6-2141-426e-aab2-70b4afbc2e5b | ReferenceProduct | sodium perborate, monohydrate, powder | 353: Soap, cleaning preparations, perfumes and toilet preparations | kg | 'sodium perborate, monohydrate, powder' is an inorganic substance with a CAS no. : 010332-33-9. It is called 'sodium oxidooxy(oxo)borane monohydrate' under IUPAC naming and its molecular formula is: H2NaBO4. It is solid under normal conditions of temperature and pressure. It is modelled as a pure substance. Modelling this substance in a solution requires the user to add the solvent of their choice in their models. On a consumer level, is used in the following products: detergents, laundry detergents, cleaning products and laundry bleaches. On industrial sites, the substance is used for the manufacture of products in the following sectors: chemicals. | 010332-33-9
84be4a00-97a5-4def-9a3b-70762e47d60c | electricity voltage transformation from medium to low voltage | GR | 2012 - 2022 | ordinary transforming activity | Electricity | 3510:Electric power generation, transmission and distribution | D - Electricity, gas, steam and air conditioning supply | d69294d7-8d64-4915-a896-9996a014c410 | ReferenceProduct | electricity, low voltage | 17100: Electrical energy | kWh | This product represents electrical energy measured in kWh. If electricity is taken from a market for electricity, the transmission infrastructure, country-specific losses and transformation losses (for markets for medium and low voltage) are included. Covers voltages below 1 kV.
360ee9f0-84d9-46d4-b37e-6d58f577cac9 | electricity production, hydro, run-of-river | CN-SC | 1945 - 2022 | ordinary transforming activity | Electricity | 3510:Electric power generation, transmission and distribution | D - Electricity, gas, steam and air conditioning supply | 66c93e71-f32b-4591-901c-55395db5c132 | ReferenceProduct | electricity, high voltage | 17100: Electrical energy | kWh | This product represents electrical energy measured in kWh. If electricity is taken from a market for electricity, the transmission infrastructure, country-specific losses and transformation losses (for markets for medium and low voltage) are included. Covers voltages above 24 kV.
360ee9f0-84d9-46d4-b37e-6d58f577cac9 | electricity production, hydro, run-of-river | CN-SC | 1945 - 2022 | ordinary transforming activity | Electricity | 3510:Electric power generation, transmission and distribution | D - Electricity, gas, steam and air conditioning supply | 1b30b018-ac39-41f4-a9e0-92057eef8bb8 | ByProduct | waste mineral oil | 39990: Other wastes n.e.c. | kg | 'waste mineral oil' is a liquid waste under the category of industrial wastes. It is primarily generated in a wide range of industrial activities in many different sectors. 'waste mineral oil' contain the following fractions: 100% waste mineral oil. By the database default (and per unit of reference product),'waste mineral oil' has 10% water on wet mass basis (90% dry matter) and Carbon present is of only fossil origin (86.44% on a dry matter basis). It has a higher heating value of 41.8 MJ/kg . This kind of by-product (recyclable or waste) is generated from ordinary transforming activities, and as such can be considered for modelling waste outputs of comparable composition. In the ecoinvent database, treatment option/s for this by-product include: thermal (hazardous waste incineration). Based on the aforementioned treatments this by-product receives, it is a hazardous waste. In addition, this by-product is used in the following processes: clinker production. This by-product can be modelled on two levels: treatment activity and market activity. The former one refers to the specific technology treating the by-product while the latter level represents a mix of treatments. Users are encouraged to inspect the modelling assumptions of the treatment activities and when selecting the market to additionally inspect the treatment mix. Collection and transportation of this by-product is accounted in the respective market activity, users are advised to inspect and modify the average transportation distances for a case specific modelling.
fbfa53e1-26d5-51c5-ad31-02ef69985dbf | market for rainwater mineral oil storage | Europe without Switzerland | 2010 - 2022 | market activity | Waste Treatment & Recycling | 3700:Sewerage | E - Water supply; sewerage, waste management and remediation activities | d50f0afb-0fac-404e-80c3-2e9c0daee651 | ReferenceProduct | rainwater mineral oil storage | 39990: Other wastes n.e.c. | m3 | 'rainwater mineral oil storage' is a by-product (wastewater) produced from industrial sources. It is generated from pipeline losses during the transport of different kind of fuels (petrol, diesel, kerosene, etc). By the database default (and per unit of reference product),'rainwater mineral oil storage' has the following physicochemical characteristics: C: 0.000000011518 kg/m3 , N: 0.00128 kg/m3 , P: 0.00066 kg/m3. This by-product can have a regional-specific composition; users are prompted to refer to the properties of this wastewater (in activities treating them) for a detailed elemental composition. This kind of by-product (wastewater) is generated from ordinary transforming activities, and as such can be considered for modelling wastewater outputs of comparable composition. In the ecoinvent database, treatment option/s for this wastewater include: wastewater treatment plant. This by-product can be modelled on two levels: treatment activity and market activity. The former one refers to the specific technology treating the by-product while the latter level represents a mix of treatments. Users are encouraged to inspect the modelling assumptions of the treatment activities and when selecting the market to additionally inspect the treatment mix. Collection and transportation of wastewater is accounted in the respective market activity with the use of sewer infrastructure; Transportation of wastewater through a sewer grid results in losses until the wastewater enters the wastewater treatment plant. Direct emissions due to those losses are considered in the market activity. Losses are regional specific and thus users are encouraged to inspect the regional modelling assumptions.
87fed8d0-facc-5283-81da-adce3085d43e | planing, lath, softwood, u=20% | Europe without Switzerland | 2011 - 2022 | ordinary transforming activity | Wood | 1610:Sawmilling and planing of wood | C - Manufacturing | bf633ec7-acbf-46a8-b490-042e9557eda8 | ReferenceProduct | sawnwood, lath, softwood, dried (u=20%), planed | 31101: Wood, sawn or chipped lengthwise, sliced or peeled, of a thickness exceeding 6 mm, of coniferous wood | m3 | The product 'sawnwood, lath, softwood, dried (u=20%), planed' represents sawn, planed, softwood which has been kiln or air dried to a water content (water in wet mass [kg] / dry mass [kg]) of 20 %. Lath are, similar to beams, flat wooden construction elements with a cross section from 20mmx40mm to most commonly 40mmx60mm. Production takes place at a sawmill. Sawnwood is used as a construction material, for the production of wooden furniture, glued laminated timber, and wooden boards. Laths are mainly used in substructure for facades, floors and inner plating of walls.
87fed8d0-facc-5283-81da-adce3085d43e | planing, lath, softwood, u=20% | Europe without Switzerland | 2011 - 2022 | ordinary transforming activity | Wood | 1610:Sawmilling and planing of wood | C - Manufacturing | aa447135-9cc5-4f34-9385-ca2a0ae70d3c | ByProduct | shavings, softwood, loose, measured as dry mass | 39283: Non-agglomerated wood waste and scrap | kg | Shavings are a by-product of the planing process where they are generated as loose shavings. The amount is expressed as dry mass. The planing process takes place at the sawmill site. Loose shavings are further transported via aspiration (suction) and collected at a silo at the sawmill site.
df282797-f980-4057-96a1-bf347589a3e7 | heat production, air-water heat pump 10kW | GLO | 1998 - 2022 | ordinary transforming activity | Heat | 3530:Steam and air conditioning supply | D - Electricity, gas, steam and air conditioning supply | 983b90f3-5b19-4666-9fcc-40e6a8bcd1b3 | ReferenceProduct | heat, air-water heat pump 10kW | 17300: Steam and hot water | MJ | This product represents heat measured in MJ. The heat is produced with an air-water heat pump for an average one family house.
6026a2e6-f654-4d22-8a9e-82a9e98cec59 | electricity production, natural gas, conventional power plant | IN-DL | 1990 - 2022 | ordinary transforming activity | Electricity | 3510:Electric power generation, transmission and distribution | D - Electricity, gas, steam and air conditioning supply | 66c93e71-f32b-4591-901c-55395db5c132 | ReferenceProduct | electricity, high voltage | 17100: Electrical energy | kWh | This product represents electrical energy measured in kWh. If electricity is taken from a market for electricity, the transmission infrastructure, country-specific losses and transformation losses (for markets for medium and low voltage) are included. Covers voltages above 24 kV.
6026a2e6-f654-4d22-8a9e-82a9e98cec59 | electricity production, natural gas, conventional power plant | IN-DL | 1990 - 2022 | ordinary transforming activity | Electricity | 3510:Electric power generation, transmission and distribution | D - Electricity, gas, steam and air conditioning supply | cbe9c9dc-9b5e-40c0-a513-2db2d42e1b1f | ByProduct | residue from cooling tower | 39: Wastes or scraps | kg | 'residue from cooling tower' is a solid waste under the category of industrial wastes. It is primarily generated in chemicals production and heat and electricity production. 'residue from cooling tower' contain the following fractions: 100% cooling tower residue. By the database default (and per unit of reference product),'residue from cooling tower' has 30% water on wet mass basis (70% dry matter) and Carbon present is of only fossil origin (5.44% on a dry matter basis). It has no heating value. This kind of by-product (recyclable or waste) is generated from ordinary transforming activities, and as such can be considered for modelling waste outputs of comparable composition. In the ecoinvent database, treatment option/s for this by-product include: deposition (sanitary landfill). Based on the aforementioned treatments, this by-product receives, it is a non-hazardous waste. This by-product can be modelled on two levels: treatment activity and market activity. The former one refers to the specific technology treating the by-product while the latter level represents a mix of treatments. Users are encouraged to inspect the modelling assumptions of the treatment activities and when selecting the market to additionally inspect the treatment mix. Collection and transportation of this by-product is accounted in the respective market activity, users are advised to inspect and modify the average transportation distances for a case specific modelling.
ef669fab-5b1e-4baf-b4bb-477574bdb551 | transport, passenger car, small size, petrol, EURO 4 | GLO | 2012 - 2022 | ordinary transforming activity | Transport | 4922:Other passenger land transport | H - Transportation and storage | 54397bee-f5a8-4164-a43e-5dff00da3b10 | ReferenceProduct | transport, passenger car, small size, petrol, EURO 4 | 64119: Other land transportation services of passengers, n.e.c. | km | This is delivering the service of average transportation of passenger/s across one kilometre (km). This service only considers the transportation of passengers. The vehicle operates with petrol, its emission standard is classified as EURO4. The average passenger load factor is considered to in total 97.2 kg. The dry weight of the vehicle is considered to be 1200 kg and its lifetime is 150000 km. A user that wish to model a different average load factor should modify this product or its producing activity.
ef669fab-5b1e-4baf-b4bb-477574bdb551 | transport, passenger car, small size, petrol, EURO 4 | GLO | 2012 - 2022 | ordinary transforming activity | Transport | 4922:Other passenger land transport | H - Transportation and storage | 5b975ec7-3bbe-46a1-88a0-d475a87a6eab | ByProduct | brake wear emissions, passenger car | 49129: Other parts and accessories n.e.c. of motor vehicles (including brakes, gear boxes, axles, road wheels, suspen[…] | kg | 'brake wear emissions, passenger car' represents the non-exhaust emissions (tyre, brake, road wear and petrol evaporation emissions) produced by 1kg brake wear from average passenger car. It is handled with a treatment process because it models the removal of substances (tyre material) from the technosphere.
ef669fab-5b1e-4baf-b4bb-477574bdb551 | transport, passenger car, small size, petrol, EURO 4 | GLO | 2012 - 2022 | ordinary transforming activity | Transport | 4922:Other passenger land transport | H - Transportation and storage | 016a27f2-6bba-45a7-a682-0ee4a9d5ac29 | ByProduct | road wear emissions, passenger car | 53211: Highways (except elevated highways), streets and roads | kg | 'road wear emissions, passenger car' represents the non-exhaust emissions (tyre, brake, road wear and petrol evaporation emissions) produced by 1kg road wear from average passenger car. It is handled with a treatment process because it models the removal of substances (tyre material) from the technosphere.
ef669fab-5b1e-4baf-b4bb-477574bdb551 | transport, passenger car, small size, petrol, EURO 4 | GLO | 2012 - 2022 | ordinary transforming activity | Transport | 4922:Other passenger land transport | H - Transportation and storage | d31f63ad-5605-4fd9-ac76-ab975b489dfa | ByProduct | tyre wear emissions, passenger car | 39260: Used pneumatic tyres of rubber | kg | 'tyre wear emissions, passenger car' represents the non-exhaust emissions (tyre, brake, road wear and petrol evaporation emissions) produced by 1kg tyre wear from average passenger car. It is handled with a treatment process because it models the removal of substances (tyre material) from the technosphere.
1815718f-9246-4ff1-8660-6dea41938197 | treatment of waste concrete, not reinforced, recycling | CH | 1994 - 2022 | ordinary transforming activity | Waste Treatment & Recycling | 3830:Materials recovery | E - Water supply; sewerage, waste management and remediation activities | 48f6b7c9-093b-4dd0-bf0d-9ba54b4c2d22 | ReferenceProduct | waste concrete, not reinforced | 39: Wastes or scraps | kg | 'waste concrete, not reinforced' is a solid waste under the category of construction and demolition wastes. It is primarily generated in construction and demolition of building infrastructure. 'waste concrete, not reinforced' contain the following fractions: 100% inert waste (concrete). By the database default (and per unit of reference product),'waste concrete, not reinforced' has 0% water on wet mass basis (100% dry matter) and it has no Carbon content. It has no heating value. This kind of by-product (recyclable or waste) is generated from ordinary transforming activities, and as such can be considered for modelling waste outputs of comparable composition. In the ecoinvent database, this by-product is used in the following processes: treatment of waste concrete, not reinforced, collection for final disposal; treatment of waste concrete, not reinforced, recycling; treatment of waste concrete, not reinforced, sorting plant. Based on the aforementioned treatments, this by-product receives, it is a non-hazardous waste. This by-product can be modelled on two levels: treatment activity and market activity. The former one refers to the specific technology treating the by-product while the latter level represents a mix of treatments. Users are encouraged to inspect the modelling assumptions of the treatment activities and when selecting the market to additionally inspect the treatment mix. Collection and transportation of this by-product is accounted in the respective market activity, users are advised to inspect and modify the average transportation distances for a case specific modelling.
33eb014e-595f-4eee-a478-2b4ed56ff011 | market for planting, sugarcane | GLO | 2012 - 2022 | market activity | Agriculture & Animal Husbandry | 0161:Support activities for crop production | A - Agriculture, forestry and fishing | 1a496c03-c02a-485a-af78-ac6564bf51cd | ReferenceProduct | planting, sugarcane | 86119: Other support services to crop production | ha | The mechanized planting is performed with billet cane. Activity comprises the furrow oppening, billets and fertiliser applicatin, and furrow closing. The operation time is 1.21 hours per ha and the diesel fuel consumption is 19.53 L diesel per hour of effective operation.
96a9dec4-ff1e-5061-b931-cbde74577fd4 | market for waste polypropylene | SI | 2018 - 2022 | market activity | Waste Treatment & Recycling | 3821:Treatment and disposal of non-hazardous waste | E - Water supply; sewerage, waste management and remediation activities | 00478901-732f-4bf4-81cc-2255f9874512 | ReferenceProduct | waste polypropylene | 39270: Waste, parings and scrap of plastics | kg | 'waste polypropylene' is a solid waste under the category of construction and demolition wastes. It can be sourced in many and various ways and therefore it can belong in all waste categories (commercial and institutional, industrial and construction and demolition). It is primarily generated in a wide range of activities in many different sectors like building infrastructure, production of plastics, electric apparatuses, textiles, ect. 'waste polypropylene' contain the following fractions: 100% waste polypropylene. By the database default (and per unit of reference product),'waste polypropylene' has 15.9% water on wet mass basis (84.1% dry matter) and Carbon present is of only fossil origin (82.52% on a dry matter basis). It has a higher heating value of 36.16 MJ/kg . This kind of by-product (recyclable or waste) is generated from ordinary transforming activities, and as such can be considered for modelling waste outputs of comparable composition. In the ecoinvent database, treatment option/s for this by-product include: deposition (sanitary landfill, unsanitary landfill), thermal (municipal incineration), uncontrolled forms of disposal (open dump, open burning). Based on the aforementioned treatments, this by-product receives, it is a non-hazardous waste. This by-product can be modelled on two levels: treatment activity and market activity. The former one refers to the specific technology treating the by-product while the latter level represents a mix of treatments. Users are encouraged to inspect the modelling assumptions of the treatment activities and when selecting the market to additionally inspect the treatment mix. Collection and transportation of this by-product is accounted in the respective market activity, users are advised to inspect and modify the average transportation distances for a case specific modelling. | 009003-07-0
2e200906-5373-4bdc-bc7a-9ec880b9b9d5 | market for oat seed, Swiss integrated production, at farm | GLO | 1996 - 2022 | market activity | Agriculture & Animal Husbandry | 0111:Growing of cereals (except rice), leguminous crops and oil seeds | A - Agriculture, forestry and fishing | 25947b2e-6672-468e-85ae-e1bedc291380 | ReferenceProduct | oat seed, Swiss integrated production, at farm | 01171: Oats, seed | kg | The product 'oat seed, Swiss integrated production, at farm' is a seed. It is an annual crop. Swiss integrated production refers to agriculture meeting the ecological requirements (ökologischer Leistungsnachweis, ÖLN) defined by the Swiss regulation on direct payments to agriculture (Direktzahlungsverordnung).
fec95669-d4ab-42fc-a1e7-433652cb5552 | gold mine operation with extraction | PE | 2010 - 2022 | ordinary transforming activity | Resource Extraction; Metals | 2420:Manufacture of basic precious and other non-ferrous metals | C - Manufacturing | 2a1ff7f1-dbb0-48eb-b5a2-c04054380bdf | ReferenceProduct | gold-silver, ingot | 41320: Gold (including gold plated with platinum), unwrought or in semi-manufactured forms, or in powder form | kg | 'gold-silver, ingot' is a metal. It is a mix of gold, silver and other impurities. They are both transition metals. It is the direct poduct of smelting gold and silver ore concentrate, after being mined and beneficiated. It is in a form of ingots. It can be used in the following applications and/or processes: jewelery manufacturing, metal alloys, in nanoparticles for biotechnology and biomedical field.
fec95669-d4ab-42fc-a1e7-433652cb5552 | gold mine operation with extraction | PE | 2010 - 2022 | ordinary transforming activity | Resource Extraction; Metals | 2420:Manufacture of basic precious and other non-ferrous metals | C - Manufacturing | 63bf19bc-8cbc-4d14-906e-abfa110dbb5f | ByProduct | sulfidic tailings, from gold mine operation | 39990: Other wastes n.e.c. | kg | 'sulfidic tailings, from gold mine operation' is a solid waste under the category of industrial wastes. It is primarily generated in gold mine operation. 'sulfidic tailings, from gold mine operation' contain the following fractions: 100% gold mining sulfidic tailings. By the database default (and per unit of reference product),'sulfidic tailings, from gold mine operation' has 30% water on wet mass basis (70% dry matter) and Carbon present is of only fossil origin (0.88% on a dry matter basis). It has no heating value. This kind of by-product (recyclable or waste) is generated from ordinary transforming activities, and as such can be considered for modelling waste outputs of comparable composition. In the ecoinvent database, treatment option/s for this by-product include: deposition (impoundment, tailings impoundment). Based on the aforementioned treatments, this by-product receives, it is a hazardous waste. This by-product can be modelled on two levels: treatment activity and market activity. The former one refers to the specific technology treating the by-product while the latter level represents a mix of treatments. Users are encouraged to inspect the modelling assumptions of the treatment activities and when selecting the market to additionally inspect the treatment mix. Collection and transportation of this by-product is accounted in the respective market activity, users are advised to inspect and modify the average transportation distances for a case specific modelling.
fec95669-d4ab-42fc-a1e7-433652cb5552 | gold mine operation with extraction | PE | 2010 - 2022 | ordinary transforming activity | Resource Extraction; Metals | 2420:Manufacture of basic precious and other non-ferrous metals | C - Manufacturing | 3055997a-d565-4c92-9a91-431801587a3b | ByProduct | wastewater, unpolluted | 39990: Other wastes n.e.c. | m3 | 'wastewater, unpolluted' is a by-product (wastewater) produced from residential sources. It is generated from a wide range of residential, industrial and commercial activities. By the database default (and per unit of reference product),'wastewater, unpolluted' has the following physicochemical characteristics: C: 0 kg/m3 , N: 0 kg/m3 , P: 0 kg/m3. This by-product can have a regional-specific composition; users are prompted to refer to the properties of this wastewater (in activities treating them) for a detailed elemental composition. This kind of by-product (wastewater) is generated from ordinary transforming activities, and as such can be considered for modelling wastewater outputs of comparable composition. In the ecoinvent database, treatment option/s for this wastewater include: wastewater treatment plant. This by-product can be modelled on two levels: treatment activity and market activity. The former one refers to the specific technology treating the by-product while the latter level represents a mix of treatments. Users are encouraged to inspect the modelling assumptions of the treatment activities and when selecting the market to additionally inspect the treatment mix. Collection and transportation of wastewater is accounted in the respective market activity with the use of sewer infrastructure; Transportation of wastewater through a sewer grid results in losses until the wastewater enters the wastewater treatment plant. Direct emissions due to those losses are considered in the market activity. Losses are regional specific and thus users are encouraged to inspect the regional modelling assumptions.
a0be6a81-3235-5283-a42a-8c128a1e18b1 | cocamide diethanolamine production | GLO | 2015 - 2022 | ordinary transforming activity | Chemicals | 2023:Manufacture of soap and detergents, cleaning and polishing preparations, pe | C - Manufacturing | a7fab22d-a210-5eee-abac-b882fa7d5477 | ReferenceProduct | cocamide diethanolamine | 35310: Organic surface active agents, except soap | kg | Cocamide diethanolamine is used mainly in the cosmetic industry. Cosmetic products contain between 1 to 25% of diethanolamine. Other uses for this product are: as a surfactants in soap, as a cleaning and delinting agent (Elbers 2013). Reference(s): Gendorf (2016) Umwelterklärung 2015, Werk Gendorf Industriepark, www.gendorf.de Elbers, E. 2013. Some Chemicals Present in Industrial and Consumer Products, Food and Drinking-water. In IARC MONOGRAPHS ON THE EVALUATION OF CARCINOGENIC RISKS TO HUMANS, Vol.101, pp.141-148 WHO Press, Geneva.
a0be6a81-3235-5283-a42a-8c128a1e18b1 | cocamide diethanolamine production | GLO | 2015 - 2022 | ordinary transforming activity | Chemicals | 2023:Manufacture of soap and detergents, cleaning and polishing preparations, pe | C - Manufacturing | 06b8d05b-e1e6-427b-929c-bb55e84e7c08 | ByProduct | ammonia, anhydrous, liquid | 34651: Ammonia, anhydrous | kg | 'ammonia, anhydrous, liquid' is an inorganic substance with a CAS no. : 007664-41-7. It is called 'azane' under IUPAC naming and its molecular formula is: NH3. It is gas under normal conditions of temperature and pressure and has a distinct pungent odor. It is modelled as a pure substance. Modelling this substance in a solution requires the user to add the solvent of their choice in their models. On a consumer level, is used in the following products: cosmetics and personal care products, heat transfer fluids, washing & cleaning products and coating products. On industrial sites, the substance is used for the manufacture of products in the following sectors: chemicals, textile, leather or fur, pulp, paper and paper products, plastic products and fabricated metal products. Based on EU regulations (REGULATION (EU) 2019/1009), if this substance would be used as fertiliser, it could be labelled as N-P-K of: (82-0-0). | 007664-41-7
a0be6a81-3235-5283-a42a-8c128a1e18b1 | cocamide diethanolamine production | GLO | 2015 - 2022 | ordinary transforming activity | Chemicals | 2023:Manufacture of soap and detergents, cleaning and polishing preparations, pe | C - Manufacturing | e8a51ec1-60cb-4ead-a948-ad1142c61918 | ByProduct | wastewater, average | 39990: Other wastes n.e.c. | m3 | 'wastewater, average' is a by-product (wastewater) produced from residential sources. It is generated from a wide range of residential, industrial and commercial activities. By the database default (and per unit of reference product),'wastewater, average' has the following physicochemical characteristics: C: 0.000000043979 kg/m3 , N: 0.031015 kg/m3 , P: 0.0044833 kg/m3. This by-product can have a regional-specific composition; users are prompted to refer to the properties of this wastewater (in activities treating them) for a detailed elemental composition. This kind of by-product (wastewater) is generated from ordinary transforming activities, and as such can be considered for modelling wastewater outputs of comparable composition. In the ecoinvent database, treatment option/s for this wastewater include: wastewater treatment plant. This by-product can be modelled on two levels: treatment activity and market activity. The former one refers to the specific technology treating the by-product while the latter level represents a mix of treatments. Users are encouraged to inspect the modelling assumptions of the treatment activities and when selecting the market to additionally inspect the treatment mix. Collection and transportation of wastewater is accounted in the respective market activity with the use of sewer infrastructure; Transportation of wastewater through a sewer grid results in losses until the wastewater enters the wastewater treatment plant. Direct emissions due to those losses are considered in the market activity. Losses are regional specific and thus users are encouraged to inspect the regional modelling assumptions.
76626ff7-5d61-5d4f-a524-01df71b8836f | market for maize grain, feed, Swiss integrated production | CH | 2019 - 2022 | market activity | Agriculture & Animal Husbandry | 1080:Manufacture of prepared animal feeds | C - Manufacturing | 4d5f8ab4-0fc9-4eeb-b7db-e4ba74d6ee72 | ReferenceProduct | maize grain, feed, Swiss integrated production | 23319: Preparations used in animal feeding n.e.c. | kg | The product 'maize grain, feed, Swiss integrated production' represents 1 kg processed feedstuff (fresh weight). Maize grain is an annual crop. This product is used for animal feed. Its production includes the feedstuff processing (crushing or milling, heat treatment, dosing, mixing squeezing and pelleting), storage of the feed mixes, water use, wastewater treatment, transformation and use of land related to the storage buildings. Swiss integrated production refers to agriculture meeting the ecological requirements (ökologischer Leistungsnachweis, ÖLN) defined by the Swiss regulation on direct payments to agriculture (Direktzahlungsverordnung).
b22cc40b-2f16-549b-9f41-77dd8f11602c | market for inorganic potassium fertiliser, as K2O | CY | 2016 - 2022 | market activity | Agriculture & Animal Husbandry | 0161:Support activities for crop production | A - Agriculture, forestry and fishing | 7c4dafff-fe18-45c0-92e4-857950032abb | ReferenceProduct | inorganic potassium fertiliser, as K2O | 3463: Mineral or chemical fertilizers, potassic | kg | 'inorganic potassium fertiliser, as K2O' is an inorganic substance with a CAS no. : . It is called 'which is supplying the nutrient of Potassium to the plants' under IUPAC naming and its molecular formula is: . It is mostly solid (else liquid) under normal conditions of temperature and pressure. The product represents an equivalent form of Potassium that is present in the fertiliser and is expressed as a mass of pure potassium oxide (K2O). Modelling this substance in a solution requires the user to add the solvent of their choice in their models. There is no publicly available information about the consumption of this substance on a consumer level. There is no publicly available information about the consumption of this substance on industrial sites. Based on EU regulations (REGULATION (EU) 2019/1009), if this substance would be used as fertiliser, it could be labelled as N-P-K of: the N-P-K can vary depending on the fertiliser.
7ec539d1-a627-51fe-97ac-5aec783b0e64 | market for inorganic nitrogen fertiliser, as N | CR | 2016 - 2022 | market activity | Agriculture & Animal Husbandry | 0161:Support activities for crop production | A - Agriculture, forestry and fishing | f5707bdf-f7e2-479b-b3ea-99c04de8a927 | ReferenceProduct | inorganic nitrogen fertiliser, as N | 3461: Mineral or chemical fertilizers, nitrogenous | kg | 'inorganic nitrogen fertiliser, as N' is an inorganic substance with a CAS no. : . It is called 'which is supplying the nutrient of Nitrogen to plants' under IUPAC naming and its molecular formula is: . It is mostly solid (else liquid) under normal conditions of temperature and pressure. The product represents an equivalent form of Nitrogen that is present in the fertiliser and is expressed as a mass of pure nitrogen (N). Modelling this substance in a solution requires the user to add the solvent of their choice in their models. There is no publicly available information about the consumption of this substance on a consumer level. There is no publicly available information about the consumption of this substance on industrial sites. Based on EU regulations (REGULATION (EU) 2019/1009), if this substance would be used as fertiliser, it could be labelled as N-P-K of: the N-P-K can vary depending on the fertiliser.
02c1b5d7-ec30-51fa-9a9f-812c3d2c42f2 | land already in use, pasture, man made to perennial crop | BR-SP | 2014 - 2022 | ordinary transforming activity | Land Use | 0161:Support activities for crop production | A - Agriculture, forestry and fishing | 9b9edcf3-0539-4642-9516-0df642a5c41a | ReferenceProduct | land tenure, arable land, measured as carbon net primary productivity, perennial crop | 7: Financial and related services; real estate services; and rental and leasing services | kg | This is delivering the service of converting one type of land into another. Specifically here converting land to be used for perennial crop production. The service models the changes in carbon stocks due to the transformation of land. It is measured as kg of C net primary productvity (NPP) and represents the amount of land transformed to produce this NPP. There are five types of land (primary forest, secondary forest, grassland, annual crop and perennial crop) that are converted into land that is meant to be used for annual crop production. In a market, the mix of land tenure is country specific and thus users are prompted to inspect the regional composition for the specific land types converted into land for anual crop production.
d7b35dd0-94be-557e-88eb-206deac8ea82 | cement production, CEM II/A | GLO | 2005 - 2022 | ordinary transforming activity | Cement & Concrete | 2394:Manufacture of cement, lime and plaster | C - Manufacturing | 98d3683b-565f-492d-b2df-de9de017bb28 | ReferenceProduct | blast furnace slag | 39310: Slag, dross, scalings and other waste from the manufacture of iron or steel | kg | 'blast furnace slag' is a solid waste under the category of industrial wastes. It is primarily generated in steelmaking process during the smelting process. 'blast furnace slag' contain the following fractions: blast furnace slag with a glass content of over 95%. By the database default (and per unit of reference product),'blast furnace slag' has 0.5% water on wet mass basis (99.5% dry matter) and Carbon present is of only fossil origin (0.23% on a dry matter basis). It has no heating value. This kind of by-product (recyclable or waste) is generated from ordinary transforming activities, and as such can be considered for modelling waste outputs of comparable composition. In the ecoinvent database, treatment option/s for this by-product include: deposition (residual material landfill). Based on the aforementioned treatments, this by-product receives, it is a non-hazardous waste. In addition, this by-product is used in the following processes: cement production, alternative constituents 6-20%; granulated blast furnace slag production; ground granulated blast furnace slag production. This by-product can be modelled on two levels: treatment activity and market activity. The former one refers to the specific technology treating the by-product while the latter level represents a mix of treatments. Users are encouraged to inspect the modelling assumptions of the treatment activities and when selecting the market to additionally inspect the treatment mix. Collection and transportation of this by-product is accounted in the respective market activity, users are advised to inspect and modify the average transportation distances for a case specific modelling.
d7b35dd0-94be-557e-88eb-206deac8ea82 | cement production, CEM II/A | GLO | 2005 - 2022 | ordinary transforming activity | Cement & Concrete | 2394:Manufacture of cement, lime and plaster | C - Manufacturing | 7a439ec7-1840-4c4f-983f-1f07eda2053f | ReferenceProduct | cement, CEM II/A | 374: Plaster, lime and cement | kg | The product 'cement, CEM II/A' represents the production mix of CEM II/A-D, CEM II/A-LL and CEM II/A-S according to EN 197-1, also known as Portland-limestone cement or Portland composite cement. CEM II/A is made of clinker and 6-20% alternative constituents (weight-%). Alternative constituents may include limestone, granulated blast furnace slag, silica sand (max. 10%), pozzolan, flue ash or burned slate. Portland composite cement is used for the production of concrete.
d7b35dd0-94be-557e-88eb-206deac8ea82 | cement production, CEM II/A | GLO | 2005 - 2022 | ordinary transforming activity | Cement & Concrete | 2394:Manufacture of cement, lime and plaster | C - Manufacturing | 76ab0018-e176-43e0-b42c-12e82b937fef | ReferenceProduct | hard coal ash | 39: Wastes or scraps | kg | 'hard coal ash' is a solid waste under the category of industrial wastes. It is primarily generated in heat and elrctricity production but it is also generated in a wide range of activities in different sectors like chemicals production, minerals extraction, etc. 'hard coal ash' contain the following fractions: 100% ash from combustion of hard coal. By the database default (and per unit of reference product),'hard coal ash' has 0% water on wet mass basis (100% dry matter) and it has no Carbon content. It has no heating value. This kind of by-product (recyclable or waste) is generated from ordinary transforming activities, and as such can be considered for modelling waste outputs of comparable composition. In the ecoinvent database, treatment option/s for this by-product include: deposition (sanitary landfill, residual material landfill), thermal (municipal incineration). Based on the aforementioned treatments, this by-product receives, it can be both a hazardous and a non-hazardous waste. In addition, this by-product is used in the following processes: autoclaved aerated concrete block production; cement production, alternative constituents 21-35%; cement production, alternative constituents 45%; cement production, alternative constituents 6-20%; cement production, blast furnace slag 18-30% and 18-30% other alternative constituents; cement production, blast furnace slag 31-50% and 31-50% other alternative constituents; cement production, fly ash 21-35%; cement production, fly ash 6-20%; cement production, limestone 21-35%; cement production, pozzolana and fly ash 11-35%; cement production, pozzolana and fly ash 15-40%; cement production, pozzolana and fly ash 15-50%; cement production, pozzolana and fly ash 25-35%; cement production, pozzolana and fly ash 36-55%; cement production, pozzolana and fly ash 5-15%; cement production, pozzolana and fly ash 6-14%; cement production, sulphate resistant; clinker production; concrete production, 25MPa, ready-mix, exposure class XC1; concrete production, 25MPa, ready-mix, exposure class XC2; concrete production, 30MPa, ready-mix, exposure class XC3; concrete production, 30MPa, ready-mix, exposure classes XC3/XD2/XF1/XA1; flyash brick production. This by-product can be modelled on two levels: treatment activity and market activity. The former one refers to the specific technology treating the by-product while the latter level represents a mix of treatments. Users are encouraged to inspect the modelling assumptions of the treatment activities and when selecting the market to additionally inspect the treatment mix. Collection and transportation of this by-product is accounted in the respective market activity, users are advised to inspect and modify the average transportation distances for a case specific modelling.
d7b35dd0-94be-557e-88eb-206deac8ea82 | cement production, CEM II/A | GLO | 2005 - 2022 | ordinary transforming activity | Cement & Concrete | 2394:Manufacture of cement, lime and plaster | C - Manufacturing | a950e420-5f94-4a19-b24c-70ac0ef35693 | ReferenceProduct | silica fume, densified | 374: Plaster, lime and cement | kg | 'silica fume, densified' is a solid waste under the category of industrial wastes. It is primarily generated in metal smelting process. 'silica fume, densified' contain the following fractions: 100% silica fume. By the database default (and per unit of reference product),'silica fume, densified' has 0% water on wet mass basis (100% dry matter) and it has no Carbon content. It has no heating value. This kind of by-product (recyclable or waste) is generated from ordinary transforming activities, and as such can be considered for modelling waste outputs of comparable composition. In the ecoinvent database, this by-product is used in the following processes: cement production, alternative constituents 21-35%; cement production, alternative constituents 6-20%; cement production, blast furnace slag 18-30% and 18-30% other alternative constituents; cement production, blast furnace slag 31-50% and 31-50% other alternative constituents. This by-product can be modelled on two levels: treatment activity and market activity. The former one refers to the specific technology treating the by-product while the latter level represents a mix of treatments. Users are encouraged to inspect the modelling assumptions of the treatment activities and when selecting the market to additionally inspect the treatment mix. Collection and transportation of this by-product is accounted in the respective market activity, users are advised to inspect and modify the average transportation distances for a case specific modelling.
a7cfd96a-d8e3-5360-9a80-ff9dca12a8e4 | heavy fuel oil production, petroleum refinery operation | PE | 2014 - 2022 | ordinary transforming activity | Fuels | 1920:Manufacture of refined petroleum products | C - Manufacturing | 2966d161-5281-47d6-86d3-efbb0a4b2110 | ReferenceProduct | heavy fuel oil | 33370: Fuel oils n.e.c. | kg | heavy fuel oil' is a fossil fuel with a calorific value of 41.2 MJ/kg. It is used as a tar-like fuel and is sourced from petroleum refineries. Its main application is in the following sector: shipping.
a7cfd96a-d8e3-5360-9a80-ff9dca12a8e4 | heavy fuel oil production, petroleum refinery operation | PE | 2014 - 2022 | ordinary transforming activity | Fuels | 1920:Manufacture of refined petroleum products | C - Manufacturing | e5208079-1561-4537-a1f8-863db2702d0f | ByProduct | hazardous waste, for incineration | 39: Wastes or scraps | kg | 'hazardous waste, for incineration' is a solid waste under the category of industrial wastes. It can be sourced in many and various ways and therefore it can belong in all waste categories (commercial and institutional, industrial and construction and demolition). It is primarily generated in a wide range of activities in different sectors. 'hazardous waste, for incineration' contain the following fractions: 100% average hazardous waste average (e.g. soil contaminated with mineral oil, acids, solvents, emulsions with metals, oil mixtures from e.g., oil separator, non-metallic shredder residues, electrostatic precipitator ashes from waste incineration, wastes and distillation residues from organic synthesis, or road gutter sludge). By the database default (and per unit of reference product),'hazardous waste, for incineration' has 25% water on wet mass basis (75% dry matter) and Carbon present is of only fossil origin (55.47% on a dry matter basis). It has a lower heating value of 17 MJ/kg . This kind of by-product (recyclable or waste) is generated from ordinary transforming activities, and as such can be considered for modelling waste outputs of comparable composition. In the ecoinvent database, treatment option/s for this by-product include: thermal (hazardous waste incineration). Based on the aforementioned treatments, this by-product receives, it is a hazardous waste. This by-product can be modelled on two levels: treatment activity and market activity. The former one refers to the specific technology treating the by-product while the latter level represents a mix of treatments. Users are encouraged to inspect the modelling assumptions of the treatment activities and when selecting the market to additionally inspect the treatment mix. Collection and transportation of this by-product is accounted in the respective market activity, users are advised to inspect and modify the average transportation distances for a case specific modelling.
a7cfd96a-d8e3-5360-9a80-ff9dca12a8e4 | heavy fuel oil production, petroleum refinery operation | PE | 2014 - 2022 | ordinary transforming activity | Fuels | 1920:Manufacture of refined petroleum products | C - Manufacturing | 6047c525-49b7-4a7d-baf6-a61283e5eda9 | ByProduct | hazardous waste, for underground deposit | 39: Wastes or scraps | kg | 'hazardous waste, for underground deposit' is a solid waste under the category of industrial wastes. It can be sourced in many and various ways and therefore it can belong in all waste categories (commercial and institutional, industrial and construction and demolition). It is primarily generated in a wide range of activities in different sectors. 'hazardous waste, for underground deposit' contain the following fractions: 100% inert waste meant for underground deposit. Due to lack of data, the composition of this waste is approximated with the known fraction of the municipal solid waste incineration residues. By the database default (and per unit of reference product),'hazardous waste, for underground deposit' has 0% water on wet mass basis (100% dry matter) and Carbon present is of only fossil origin (55.47% on a dry matter basis). It has no heating value. This kind of by-product (recyclable or waste) is generated from ordinary transforming activities, and as such can be considered for modelling waste outputs of comparable composition. In the ecoinvent database, treatment option/s for this by-product include: deposition (underground deposit). Based on the aforementioned treatments, this by-product receives, it is a hazardous waste. This by-product can be modelled on two levels: treatment activity and market activity. The former one refers to the specific technology treating the by-product while the latter level represents a mix of treatments. Users are encouraged to inspect the modelling assumptions of the treatment activities and when selecting the market to additionally inspect the treatment mix. Collection and transportation of this by-product is accounted in the respective market activity, users are advised to inspect and modify the average transportation distances for a case specific modelling.
a7cfd96a-d8e3-5360-9a80-ff9dca12a8e4 | heavy fuel oil production, petroleum refinery operation | PE | 2014 - 2022 | ordinary transforming activity | Fuels | 1920:Manufacture of refined petroleum products | C - Manufacturing | 6de9a46d-c36d-4485-a79c-93ba2b57563b | ByProduct | refinery sludge | 39920: Sewage sludge | kg | 'refinery sludge' is a solid waste under the category of industrial wastes. It is primarily generated in fuel and mineral oil refineries. 'refinery sludge' contain the following fractions: 100% refinery sludge. By the database default (and per unit of reference product),'refinery sludge' has 89.5% water on wet mass basis (10.5% dry matter) and Carbon present is of only fossil origin (76.79% on a dry matter basis). It has a lower heating value of 2.45 MJ/kg . This kind of by-product (recyclable or waste) is generated from ordinary transforming activities, and as such can be considered for modelling waste outputs of comparable composition. In the ecoinvent database, treatment option/s for this by-product include: deposition (sanitary landfill, landfarming), thermal (hazardous waste incineration). Based on the aforementioned treatments this by-product receives, it can be both a hazardous and a non-hazardous waste. This by-product can be modelled on two levels: treatment activity and market activity. The former one refers to the specific technology treating the by-product while the latter level represents a mix of treatments. Users are encouraged to inspect the modelling assumptions of the treatment activities and when selecting the market to additionally inspect the treatment mix. Collection and transportation of this by-product is accounted in the respective market activity, users are advised to inspect and modify the average transportation distances for a case specific modelling.
a7cfd96a-d8e3-5360-9a80-ff9dca12a8e4 | heavy fuel oil production, petroleum refinery operation | PE | 2014 - 2022 | ordinary transforming activity | Fuels | 1920:Manufacture of refined petroleum products | C - Manufacturing | 27a9b2b8-30cd-45a6-bf1a-9c1f7afde003 | ByProduct | waste gypsum | 39: Wastes or scraps | kg | 'waste gypsum' is a solid waste under the category of industrial wastes. It is primarily generated in refinery operation of various fuels. 'waste gypsum' contain the following fractions: 100% waste gypsum. By the database default (and per unit of reference product),'waste gypsum' has 19.4% water on wet mass basis (80.6% dry matter) and it has no Carbon content. It has no heating value. This kind of by-product (recyclable or waste) is generated from ordinary transforming activities, and as such can be considered for modelling waste outputs of comparable composition. In the ecoinvent database, treatment option/s for this by-product include: deposition (inert material landfill, sanitary landfill). Based on the aforementioned treatments, this by-product receives, it is a non-hazardous waste. This by-product can be modelled on two levels: treatment activity and market activity. The former one refers to the specific technology treating the by-product while the latter level represents a mix of treatments. Users are encouraged to inspect the modelling assumptions of the treatment activities and when selecting the market to additionally inspect the treatment mix. Collection and transportation of this by-product is accounted in the respective market activity, users are advised to inspect and modify the average transportation distances for a case specific modelling. | 013397-24-5
2a5e02d4-47ca-4229-9ecb-50a678dc0573 | market for cheese, from cow milk, fresh, unripened | GLO | 2007 - 2022 | market activity | Agriculture & Animal Husbandry | 1050:Manufacture of dairy products | C - Manufacturing | e35863ed-da3f-4255-a90d-623066f43fd3 | ReferenceProduct | cheese, from cow milk, fresh, unripened | 22251: Cheese from milk of cattle, fresh or processed | kg | The product ' cheese, from cow milk, fresh, unripened' is a dairy product from cow milk. There are a very wide range of cheese varieties and many subtle differences in processing methods. In general, however, the following process steps apply: production of coagulum through the action of rennet and/or lactic acid, separation of the resulting curds from the whey, and manipulation of the curds to produce the desired characteristics of the cheese. Cheese is also a by-product of yogurt production.
b8128cca-7061-4713-bf14-3903fc62d6f8 | mine construction, underground, hard coal | CN | 1999 - 2022 | ordinary transforming activity | Infrastructure & Machinery; Resource Extraction; Fuels | 4290:Construction of other civil engineering projects | F - Construction | cbb2faab-d09a-4de1-8f37-c4fdd5b27198 | ReferenceProduct | mine infrastructure, underground, hard coal | 53261: Mining constructions | unit | This is an immobile infrastructure, representing the construction of a mine infrastructure, underground, hard coal. The infrastructure has a lifetime of 30 years. Therefore the total lifetime production of 30 million tonne. Underground coal mining is mainly used outside of Europe. Since the hard coal is embedded in harder rocks and is harder itself, it is assumed that blasting is used, which consumes large quantities of explosives. The process includes the most important construction materials, energy consumption and machinery.
b8128cca-7061-4713-bf14-3903fc62d6f8 | mine construction, underground, hard coal | CN | 1999 - 2022 | ordinary transforming activity | Infrastructure & Machinery; Resource Extraction; Fuels | 4290:Construction of other civil engineering projects | F - Construction | 6f2eb438-cde2-4d07-a770-d023a988a9c4 | ByProduct | waste wood, untreated | 3928: Sawdust and wood waste and scrap | kg | 'waste wood, untreated' is a solid waste under the category of construction and demolition wastes. It can be sourced in many and various ways and therefore it can belong in the following waste categories: industrial. It is primarily generated in construction of building infrastructure and in different industrial applications like production of chemicals, natural fibres, paper and agricultural products, ect. 'waste wood, untreated' contain the following fractions: 100 % untreated waste wood chips. By the database default (and per unit of reference product),'waste wood, untreated' has 20% water on wet mass basis (80% dry matter) and Carbon present is of only non-fossil origin (48.63% on a dry matter basis). It has a lower heating value of 13.99 MJ/kg . This kind of by-product (recyclable or waste) is generated from ordinary transforming activities, and as such can be considered for modelling waste outputs of comparable composition. In the ecoinvent database, treatment option/s for this by-product include: deposition (sanitary landfill, unsanitary landfill), thermal (municipal incineration), uncontrolled forms of disposal (open dump, open burning). Based on the aforementioned treatments, this by-product receives, it is a non-hazardous waste. In addition, this by-product is used in the following processes: clinker production; heat production, untreated waste wood, at furnace 1000-5000 kW; heat production, untreated waste wood, at furnace 1000-5000 kW, state-of-the-art 2014. This by-product can be modelled on two levels: treatment activity and market activity. The former one refers to the specific technology treating the by-product while the latter level represents a mix of treatments. Users are encouraged to inspect the modelling assumptions of the treatment activities and when selecting the market to additionally inspect the treatment mix. Collection and transportation of this by-product is accounted in the respective market activity, users are advised to inspect and modify the average transportation distances for a case specific modelling.
384cb9fe-2af2-5cc5-a4ed-17d7645dd94f | market for calcium ammonium nitrate | CN | 2016 - 2022 | market activity | Chemicals; Agriculture & Animal Husbandry | 2012:Manufacture of fertilizers and nitrogen compounds | C - Manufacturing | 7694e67a-7f11-53b2-97fa-9526154d614c | ReferenceProduct | calcium ammonium nitrate | 34614: Double salts and mixtures of calcium nitrate and ammonium nitrate | kg | 'calcium ammonium nitrate' is an inorganic substance with a CAS no. : 015245-12-2. It is called 'azanium;calcium;nitrate' under IUPAC naming and its molecular formula is: H8N4O6Ca. It is solid under normal conditions of temperature and pressure as a granulate. It is modelled as a pure substance. Modelling this substance in a solution requires the user to add the solvent of their choice in their models. On a consumer level, is used in the following products: anti-freeze products, fertilisers, cosmetics and personal care products, coating products and water treatment chemicals. On industrial sites, the substance is used for the manufacture of products in the following sectors: chemicals, machinery and vehicles, pulp, paper and paper products, rubber products, plastic products and fabricated metal products. Based on EU regulations (REGULATION (EU) 2019/1009), if this substance would be used as fertiliser, it could be labelled as N-P-K of: (23-0-0). | 015245-12-2
2f62f033-8cc4-5f71-b6f5-b29810365ec0 | nutrient supply from ammonium chloride | GLO | 2016 - 2022 | ordinary transforming activity | Agriculture & Animal Husbandry | 2012:Manufacture of fertilizers and nitrogen compounds | C - Manufacturing | f5707bdf-f7e2-479b-b3ea-99c04de8a927 | ReferenceProduct | inorganic nitrogen fertiliser, as N | 3461: Mineral or chemical fertilizers, nitrogenous | kg | 'inorganic nitrogen fertiliser, as N' is an inorganic substance with a CAS no. : . It is called 'which is supplying the nutrient of Nitrogen to plants' under IUPAC naming and its molecular formula is: . It is mostly solid (else liquid) under normal conditions of temperature and pressure. The product represents an equivalent form of Nitrogen that is present in the fertiliser and is expressed as a mass of pure nitrogen (N). Modelling this substance in a solution requires the user to add the solvent of their choice in their models. There is no publicly available information about the consumption of this substance on a consumer level. There is no publicly available information about the consumption of this substance on industrial sites. Based on EU regulations (REGULATION (EU) 2019/1009), if this substance would be used as fertiliser, it could be labelled as N-P-K of: the N-P-K can vary depending on the fertiliser.
28f87be2-7d65-4070-b5c1-68114a286986 | market for heat and power co-generation unit, organic Rankine cycle, 200kW electrical | GLO | 2011 - 2022 | market activity | Infrastructure & Machinery; Heat; Electricity | 4220:Construction of utility projects | F - Construction | 45b641f7-e903-4fa3-94ec-84ca4c567c32 | ReferenceProduct | heat and power co-generation unit, organic Rankine cycle, 200kW electrical | 53262: Power plants | unit | This is an immobile infrastructure, representing the production of a heat and power co-generation unit, organic Rankine cycle, with an electrical output of 200kW. The infrastructure is dimensioned to be connected to a biomass burning boiler with capacity 1,000kWth, producing about 200 kWel. It has a lifetime of 20 years and a lifetime capacity of 35,040,000 kWh. The process includes the most important materials used for the construction of the unit, their decommission and energy required for the construction.
00a214a1-7068-5061-919d-7308cb7f1fbf | market for waste plastic, mixture | AT | 2018 - 2022 | market activity | Waste Treatment & Recycling | 3821:Treatment and disposal of non-hazardous waste | E - Water supply; sewerage, waste management and remediation activities | 88afd721-07ec-4910-a004-fa3fecb6bf70 | ReferenceProduct | waste plastic, mixture | 39270: Waste, parings and scrap of plastics | kg | 'waste plastic, mixture' is a solid waste under the category of construction and demolition wastes. It can be sourced in many and various ways and therefore it can belong in all waste categories (commercial and institutional, industrial and construction and demolition). It is primarily generated in a wide range of production activities in many different sectors, like building infrastructure, production of plastics, chemicals, aircrafts, ferries, heavy machinery, etc. 'waste plastic, mixture' contain the following fractions: 100% waste mixed plastics. By the database default (and per unit of reference product),'waste plastic, mixture' has 15.3% water on wet mass basis (84.7% dry matter) and Carbon present is of only fossil origin (74.73% on a dry matter basis). It has a higher heating value of 34.05 MJ/kg . This kind of by-product (recyclable or waste) is generated from ordinary transforming activities, and as such can be considered for modelling waste outputs of comparable composition. In the ecoinvent database, treatment option/s for this by-product include: deposition (sanitary landfill, unsanitary landfill), thermal (municipal incineration), uncontrolled forms of disposal (open dump, open burning). Based on the aforementioned treatments, this by-product receives, it is a non-hazardous waste. In addition, this by-product is used in the following processes: clinker production. This by-product can be modelled on two levels: treatment activity and market activity. The former one refers to the specific technology treating the by-product while the latter level represents a mix of treatments. Users are encouraged to inspect the modelling assumptions of the treatment activities and when selecting the market to additionally inspect the treatment mix. Collection and transportation of this by-product is accounted in the respective market activity, users are advised to inspect and modify the average transportation distances for a case specific modelling.
bf4e67ed-145a-4588-b2d3-51e2bf358525 | polyvinylidenchloride production, granulate | GLO | 1994 - 2022 | ordinary transforming activity | Chemicals | 2013:Manufacture of plastics and synthetic rubber in primary forms | C - Manufacturing | f891d553-f8e5-4990-a56f-d032d9ec87f0 | ReferenceProduct | polyvinylidenchloride, granulate | 34730: Polymers of vinyl chloride or other halogenated olefins, in primary forms | kg | polyvinylidenchloride, granulate', is a plastic product of fossil origin, it is not biodegradable and it is a thermoplastic material. This product consists of 100% virgin material with no content of recycled material. The product is used in the following applications and sectors: monofilaments for the production of military combat boots and insoles, draperies and curtains, and filter applications, medical applications, e.g., colostomy bags are made of monolayer or multilayer structures (EVA-PVDC-EVA), packaging film, packaging of food, drugs, cosmetics, and other perishable or delicate products to extend shelf life. | 009002-85-1
bf4e67ed-145a-4588-b2d3-51e2bf358525 | polyvinylidenchloride production, granulate | GLO | 1994 - 2022 | ordinary transforming activity | Chemicals | 2013:Manufacture of plastics and synthetic rubber in primary forms | C - Manufacturing | 673ad57e-ae4c-45a0-a9c1-d7796bf30a7a | ByProduct | average incineration residue | 39990: Other wastes n.e.c. | kg | 'average incineration residue' is a solid waste under the category of industrial wastes. It is primarily generated in municipal solid waste incineration (MSWI) process. 'average incineration residue' contain the following fractions: 100% average residual materials from MSWI. By the database default (and per unit of reference product),'average incineration residue' has 0% water on wet mass basis (100% dry matter) and Carbon present is of both fossil (3.25% on a dry matter basis), and non-fossil origin (5.11% on a dry matter basis). It has no heating value. This kind of by-product (recyclable or waste) is generated from ordinary transforming activities, and as such can be considered for modelling waste outputs of comparable composition. In the ecoinvent database, treatment option/s for this by-product include: deposition (residual material landfill). Based on the aforementioned treatments, this by-product receives, it is a hazardous waste. This by-product can be modelled on two levels: treatment activity and market activity. The former one refers to the specific technology treating the by-product while the latter level represents a mix of treatments. Users are encouraged to inspect the modelling assumptions of the treatment activities and when selecting the market to additionally inspect the treatment mix. Collection and transportation of this by-product is accounted in the respective market activity, users are advised to inspect and modify the average transportation distances for a case specific modelling.
bf4e67ed-145a-4588-b2d3-51e2bf358525 | polyvinylidenchloride production, granulate | GLO | 1994 - 2022 | ordinary transforming activity | Chemicals | 2013:Manufacture of plastics and synthetic rubber in primary forms | C - Manufacturing | f5b7aa45-bb02-4a3a-8322-8a1085ac431c | ByProduct | coal slurry | 39: Wastes or scraps | kg | 'coal slurry' is a solid waste under the category of industrial wastes. It is primarily generated in a wide range of industrial activities in many different sectors. 'coal slurry' contain the following fractions: 100% average coal tailings. By the database default (and per unit of reference product),'coal slurry' has 0% water on wet mass basis (100% dry matter) and Carbon present is of only fossil origin (12.4% on a dry matter basis). It has no heating value. This kind of by-product (recyclable or waste) is generated from ordinary transforming activities, and as such can be considered for modelling waste outputs of comparable composition. In the ecoinvent database, treatment option/s for this by-product include: deposition (impoundment). Based on the aforementioned treatments, this by-product receives, it is a hazardous waste. This by-product can be modelled on two levels: treatment activity and market activity. The former one refers to the specific technology treating the by-product while the latter level represents a mix of treatments. Users are encouraged to inspect the modelling assumptions of the treatment activities and when selecting the market to additionally inspect the treatment mix. Collection and transportation of this by-product is accounted in the respective market activity, users are advised to inspect and modify the average transportation distances for a case specific modelling.
bf4e67ed-145a-4588-b2d3-51e2bf358525 | polyvinylidenchloride production, granulate | GLO | 1994 - 2022 | ordinary transforming activity | Chemicals | 2013:Manufacture of plastics and synthetic rubber in primary forms | C - Manufacturing | 45d2cf8c-a6b7-4fb2-8024-9382c321b5e3 | ByProduct | decommissioned chemical production facilities | 39990: Other wastes n.e.c. | kg | 'decommissioned chemical production facilities' is a solid waste under the category of construction and demolition wastes. It is primarily generated in the end-of-life of chemical plant. 'decommissioned chemical production facilities' contain the following fractions: concrete, steel, mineral wool, electronics. By the database default (and per unit of reference product),'decommissioned chemical production facilities' has 0% water on wet mass basis (100% dry matter) and Carbon present is of both fossil (1.69% on a dry matter basis), and non-fossil origin (0% on a dry matter basis). It has no heating value. This kind of by-product (recyclable or waste) is generated from ordinary transforming activities, and as such can be considered for modelling waste outputs of comparable composition. In the ecoinvent database, this by-product is used in the following processes: treatment of decommissioned chemical production facilities. Based on the aforementioned treatments, this by-product receives, it is a non-hazardous waste. This by-product can be modelled on two levels: treatment activity and market activity. The former one refers to the specific technology treating the by-product while the latter level represents a mix of treatments. Users are encouraged to inspect the modelling assumptions of the treatment activities and when selecting the market to additionally inspect the treatment mix. Collection and transportation of this by-product is accounted in the respective market activity, users are advised to inspect and modify the average transportation distances for a case specific modelling.
bf4e67ed-145a-4588-b2d3-51e2bf358525 | polyvinylidenchloride production, granulate | GLO | 1994 - 2022 | ordinary transforming activity | Chemicals | 2013:Manufacture of plastics and synthetic rubber in primary forms | C - Manufacturing | e5208079-1561-4537-a1f8-863db2702d0f | ByProduct | hazardous waste, for incineration | 39: Wastes or scraps | kg | 'hazardous waste, for incineration' is a solid waste under the category of industrial wastes. It can be sourced in many and various ways and therefore it can belong in all waste categories (commercial and institutional, industrial and construction and demolition). It is primarily generated in a wide range of activities in different sectors. 'hazardous waste, for incineration' contain the following fractions: 100% average hazardous waste average (e.g. soil contaminated with mineral oil, acids, solvents, emulsions with metals, oil mixtures from e.g., oil separator, non-metallic shredder residues, electrostatic precipitator ashes from waste incineration, wastes and distillation residues from organic synthesis, or road gutter sludge). By the database default (and per unit of reference product),'hazardous waste, for incineration' has 25% water on wet mass basis (75% dry matter) and Carbon present is of only fossil origin (55.47% on a dry matter basis). It has a lower heating value of 17 MJ/kg . This kind of by-product (recyclable or waste) is generated from ordinary transforming activities, and as such can be considered for modelling waste outputs of comparable composition. In the ecoinvent database, treatment option/s for this by-product include: thermal (hazardous waste incineration). Based on the aforementioned treatments, this by-product receives, it is a hazardous waste. This by-product can be modelled on two levels: treatment activity and market activity. The former one refers to the specific technology treating the by-product while the latter level represents a mix of treatments. Users are encouraged to inspect the modelling assumptions of the treatment activities and when selecting the market to additionally inspect the treatment mix. Collection and transportation of this by-product is accounted in the respective market activity, users are advised to inspect and modify the average transportation distances for a case specific modelling.
bf4e67ed-145a-4588-b2d3-51e2bf358525 | polyvinylidenchloride production, granulate | GLO | 1994 - 2022 | ordinary transforming activity | Chemicals | 2013:Manufacture of plastics and synthetic rubber in primary forms | C - Manufacturing | 27da8130-82ba-485c-a800-b89efdcb0491 | ByProduct | municipal solid waste | 39910: Municipal waste | kg | 'municipal solid waste' is a solid waste under the category of residential wastes. It can be sourced in many and various ways and therefore it can belong in all waste categories (commercial and institutional, industrial and construction and demolition). It is primarily generated in a wide range of activities from many different sectors. 'municipal solid waste' contain the following fractions: plastics, paper, glass, metals, organic waste, textiles and potentially others. . By the database default (and per unit of reference product),'municipal solid waste' has 22.9% water on wet mass basis (77.1% dry matter) and Carbon present is of both fossil (17.15% on a dry matter basis), and non-fossil origin (26.17% on a dry matter basis). It has a lower heating value of 11.74 MJ/kg . This kind of by-product (recyclable or waste) is generated from ordinary transforming activities, and as such can be considered for modelling waste outputs of comparable composition. In the ecoinvent database, treatment option/s for this by-product include: deposition (sanitary landfill, unsanitary landfill), thermal (municipal incineration), uncontrolled forms of disposal (open dump, open burning). Based on the aforementioned treatments, this by-product receives, it is a non-hazardous waste. In addition, this by-product is used in the following processes: clinker production; treatment of municipal solid waste, incineration. This by-product can be modelled on two levels: treatment activity and market activity. The former one refers to the specific technology treating the by-product while the latter level represents a mix of treatments. Users are encouraged to inspect the modelling assumptions of the treatment activities and when selecting the market to additionally inspect the treatment mix. Collection and transportation of this by-product is accounted in the respective market activity, users are advised to inspect and modify the average transportation distances for a case specific modelling.
bf4e67ed-145a-4588-b2d3-51e2bf358525 | polyvinylidenchloride production, granulate | GLO | 1994 - 2022 | ordinary transforming activity | Chemicals | 2013:Manufacture of plastics and synthetic rubber in primary forms | C - Manufacturing | 5c772de8-0e4b-4150-a43d-d4a7668434dc | ByProduct | spoil from hard coal mining | 39: Wastes or scraps | kg | 'spoil from hard coal mining' is a solid waste under the category of industrial wastes. It is primarily generated in hard coal mining and chemicals and plastics production activities. 'spoil from hard coal mining' contain the following fractions: 100% hard coal mining spoil. By the database default (and per unit of reference product),'spoil from hard coal mining' has 0% water on wet mass basis (100% dry matter) and Carbon present is of only fossil origin (0.79% on a dry matter basis). It has no heating value. This kind of by-product (recyclable or waste) is generated from ordinary transforming activities, and as such can be considered for modelling waste outputs of comparable composition. In the ecoinvent database, this by-product is used in the following processes: treatment of spoil from hard coal mining, in surface landfill. Based on the aforementioned treatments, this by-product receives, it is a non-hazardous waste. This by-product can be modelled on two levels: treatment activity and market activity. The former one refers to the specific technology treating the by-product while the latter level represents a mix of treatments. Users are encouraged to inspect the modelling assumptions of the treatment activities and when selecting the market to additionally inspect the treatment mix. Collection and transportation of this by-product is accounted in the respective market activity, users are advised to inspect and modify the average transportation distances for a case specific modelling.
bf4e67ed-145a-4588-b2d3-51e2bf358525 | polyvinylidenchloride production, granulate | GLO | 1994 - 2022 | ordinary transforming activity | Chemicals | 2013:Manufacture of plastics and synthetic rubber in primary forms | C - Manufacturing | 88afd721-07ec-4910-a004-fa3fecb6bf70 | ByProduct | waste plastic, mixture | 39270: Waste, parings and scrap of plastics | kg | 'waste plastic, mixture' is a solid waste under the category of construction and demolition wastes. It can be sourced in many and various ways and therefore it can belong in all waste categories (commercial and institutional, industrial and construction and demolition). It is primarily generated in a wide range of production activities in many different sectors, like building infrastructure, production of plastics, chemicals, aircrafts, ferries, heavy machinery, etc. 'waste plastic, mixture' contain the following fractions: 100% waste mixed plastics. By the database default (and per unit of reference product),'waste plastic, mixture' has 15.3% water on wet mass basis (84.7% dry matter) and Carbon present is of only fossil origin (74.73% on a dry matter basis). It has a higher heating value of 34.05 MJ/kg . This kind of by-product (recyclable or waste) is generated from ordinary transforming activities, and as such can be considered for modelling waste outputs of comparable composition. In the ecoinvent database, treatment option/s for this by-product include: deposition (sanitary landfill, unsanitary landfill), thermal (municipal incineration), uncontrolled forms of disposal (open dump, open burning). Based on the aforementioned treatments, this by-product receives, it is a non-hazardous waste. In addition, this by-product is used in the following processes: clinker production. This by-product can be modelled on two levels: treatment activity and market activity. The former one refers to the specific technology treating the by-product while the latter level represents a mix of treatments. Users are encouraged to inspect the modelling assumptions of the treatment activities and when selecting the market to additionally inspect the treatment mix. Collection and transportation of this by-product is accounted in the respective market activity, users are advised to inspect and modify the average transportation distances for a case specific modelling.
bf4e67ed-145a-4588-b2d3-51e2bf358525 | polyvinylidenchloride production, granulate | GLO | 1994 - 2022 | ordinary transforming activity | Chemicals | 2013:Manufacture of plastics and synthetic rubber in primary forms | C - Manufacturing | 6f2eb438-cde2-4d07-a770-d023a988a9c4 | ByProduct | waste wood, untreated | 3928: Sawdust and wood waste and scrap | kg | 'waste wood, untreated' is a solid waste under the category of construction and demolition wastes. It can be sourced in many and various ways and therefore it can belong in the following waste categories: industrial. It is primarily generated in construction of building infrastructure and in different industrial applications like production of chemicals, natural fibres, paper and agricultural products, ect. 'waste wood, untreated' contain the following fractions: 100 % untreated waste wood chips. By the database default (and per unit of reference product),'waste wood, untreated' has 20% water on wet mass basis (80% dry matter) and Carbon present is of only non-fossil origin (48.63% on a dry matter basis). It has a lower heating value of 13.99 MJ/kg . This kind of by-product (recyclable or waste) is generated from ordinary transforming activities, and as such can be considered for modelling waste outputs of comparable composition. In the ecoinvent database, treatment option/s for this by-product include: deposition (sanitary landfill, unsanitary landfill), thermal (municipal incineration), uncontrolled forms of disposal (open dump, open burning). Based on the aforementioned treatments, this by-product receives, it is a non-hazardous waste. In addition, this by-product is used in the following processes: clinker production; heat production, untreated waste wood, at furnace 1000-5000 kW; heat production, untreated waste wood, at furnace 1000-5000 kW, state-of-the-art 2014. This by-product can be modelled on two levels: treatment activity and market activity. The former one refers to the specific technology treating the by-product while the latter level represents a mix of treatments. Users are encouraged to inspect the modelling assumptions of the treatment activities and when selecting the market to additionally inspect the treatment mix. Collection and transportation of this by-product is accounted in the respective market activity, users are advised to inspect and modify the average transportation distances for a case specific modelling.
11dfab61-1ca9-4629-9c7f-a4920907aed8 | ventilation system production, decentralized, 6 x 120 m3/h, steel ducts, with earth tube heat exchanger | CH | 2003 - 2022 | ordinary transforming activity | Infrastructure & Machinery | 4322:Plumbing, heat and air-conditioning installation | F - Construction | b05f505a-6d13-43a7-a38c-5fc1ce792799 | ReferenceProduct | ventilation system, decentralized, 6 x 120 m3/h, steel ducts, with earth tube heat exchanger | 44815: Fans and ventilating or recycling hoods of the domestic type | unit | This is an immobile infrastructure, representing the construction of a ventilation system, decentralized, 6 x 120 m3/h, steel ducts, with earth tube heat exchanger that is used in a multi family house. The house considered in the investigation includes 6 flats with 130 m2 floor area each and a ventilation rate of 120 m3/h. The infrastructure represents a decentralised ventilation system with 4 parallel polyethylene ground heat exchanger tubes (200 mm diameter). Air distribution to the 6 decentral ventilation units with a galvanised steel tube (400 mm diameter). Distribution of fresh- and exhaust-air within the flat with galvanised steel ducts (100x50 mm). Exhaust air from the 6 decentral ventilation units with a galvanised steel tube (400 mm diameter) to the exhaust on the roof. The lifetime is assumed to be 50 years. The process includes building materials and their decommission.
11dfab61-1ca9-4629-9c7f-a4920907aed8 | ventilation system production, decentralized, 6 x 120 m3/h, steel ducts, with earth tube heat exchanger | CH | 2003 - 2022 | ordinary transforming activity | Infrastructure & Machinery | 4322:Plumbing, heat and air-conditioning installation | F - Construction | c08ad952-7c7a-4391-9601-920a42d2329b | ByProduct | used air distribution terminal panel steel, 120 m3/h | 39310: Slag, dross, scalings and other waste from the manufacture of iron or steel | unit | 'used air distribution terminal panel steel, 120 m3/h' is a solid waste under the category of construction and demolition wastes. It is primarily generated in ventilation system production activities. 'used air distribution terminal panel steel, 120 m3/h' contain the following fractions: zinc coated steel and polyurethane (PUR) foam insulation. By the database default (and per unit of reference product),'used air distribution terminal panel steel, 120 m3/h' has 0% water on wet mass basis (100% dry matter) and Carbon present is of only fossil origin (1.67% on a dry matter basis). It has no heating value. This kind of by-product (recyclable or waste) is generated from ordinary transforming activities, and as such can be considered for modelling waste outputs of comparable composition. In the ecoinvent database, this by-product is used in the following processes: treatment of used air distribution terminal panel, steel, 120 m3/h. Based on the aforementioned treatments, this by-product receives, it is a non-hazardous waste. This by-product can be modelled on two levels: treatment activity and market activity. The former one refers to the specific technology treating the by-product while the latter level represents a mix of treatments. Users are encouraged to inspect the modelling assumptions of the treatment activities and when selecting the market to additionally inspect the treatment mix. Collection and transportation of this by-product is accounted in the respective market activity, users are advised to inspect and modify the average transportation distances for a case specific modelling.
11dfab61-1ca9-4629-9c7f-a4920907aed8 | ventilation system production, decentralized, 6 x 120 m3/h, steel ducts, with earth tube heat exchanger | CH | 2003 - 2022 | ordinary transforming activity | Infrastructure & Machinery | 4322:Plumbing, heat and air-conditioning installation | F - Construction | 5de4cdcc-dac7-498e-9ece-3aafa3fc5e4d | ByProduct | used air filter decentralized unit, 180-250 m3/h | 39990: Other wastes n.e.c. | unit | 'used air filter decentralized unit, 180-250 m3/h' is a solid waste under the category of construction and demolition wastes. It is primarily generated in ventilation system production activities. 'used air filter decentralized unit, 180-250 m3/h' contain the following fractions: polyester fleece and frame cardboard. By the database default (and per unit of reference product),'used air filter decentralized unit, 180-250 m3/h' has 0% water on wet mass basis (100% dry matter) and Carbon present is of both fossil (36.7% on a dry matter basis), and non-fossil origin (15.48% on a dry matter basis). It has no heating value. This kind of by-product (recyclable or waste) is generated from ordinary transforming activities, and as such can be considered for modelling waste outputs of comparable composition. In the ecoinvent database, this by-product is used in the following processes: treatment of used air filter, decentralized unit, 180-250 m3/h. Based on the aforementioned treatments, this by-product receives, it is a non-hazardous waste. This by-product can be modelled on two levels: treatment activity and market activity. The former one refers to the specific technology treating the by-product while the latter level represents a mix of treatments. Users are encouraged to inspect the modelling assumptions of the treatment activities and when selecting the market to additionally inspect the treatment mix. Collection and transportation of this by-product is accounted in the respective market activity, users are advised to inspect and modify the average transportation distances for a case specific modelling.
11dfab61-1ca9-4629-9c7f-a4920907aed8 | ventilation system production, decentralized, 6 x 120 m3/h, steel ducts, with earth tube heat exchanger | CH | 2003 - 2022 | ordinary transforming activity | Infrastructure & Machinery | 4322:Plumbing, heat and air-conditioning installation | F - Construction | 3a90b63b-1cab-49e0-91f2-0b918c82b925 | ByProduct | used air filter in exhaust air valve | 39990: Other wastes n.e.c. | unit | 'used air filter in exhaust air valve' is a solid waste under the category of construction and demolition wastes. It is primarily generated in ventilation system production activities. 'used air filter in exhaust air valve' contain the following fractions: polyester fleece. By the database default (and per unit of reference product),'used air filter in exhaust air valve' has 0% water on wet mass basis (100% dry matter) and Carbon present is of only fossil origin (65.63% on a dry matter basis). It has no heating value. This kind of by-product (recyclable or waste) is generated from ordinary transforming activities, and as such can be considered for modelling waste outputs of comparable composition. In the ecoinvent database, this by-product is used in the following processes: treatment of used air filter, in exhaust air valve. Based on the aforementioned treatments, this by-product receives, it is a non-hazardous waste. This by-product can be modelled on two levels: treatment activity and market activity. The former one refers to the specific technology treating the by-product while the latter level represents a mix of treatments. Users are encouraged to inspect the modelling assumptions of the treatment activities and when selecting the market to additionally inspect the treatment mix. Collection and transportation of this by-product is accounted in the respective market activity, users are advised to inspect and modify the average transportation distances for a case specific modelling.
11dfab61-1ca9-4629-9c7f-a4920907aed8 | ventilation system production, decentralized, 6 x 120 m3/h, steel ducts, with earth tube heat exchanger | CH | 2003 - 2022 | ordinary transforming activity | Infrastructure & Machinery | 4322:Plumbing, heat and air-conditioning installation | F - Construction | a938bae6-58b2-41ad-b878-cff958a15658 | ByProduct | used blower and heat exchange unit decentralized, 180-250 m3/h | 39990: Other wastes n.e.c. | unit | 'used blower and heat exchange unit decentralized, 180-250 m3/h' is a solid waste under the category of construction and demolition wastes. It is primarily generated in ventilation system production activities. 'used blower and heat exchange unit decentralized, 180-250 m3/h' contain the following fractions: galvanised steel. By the database default (and per unit of reference product),'used blower and heat exchange unit decentralized, 180-250 m3/h' has 0% water on wet mass basis (100% dry matter) and Carbon present is of both fossil (22.5% on a dry matter basis), and non-fossil origin (0% on a dry matter basis). It has no heating value. This kind of by-product (recyclable or waste) is generated from ordinary transforming activities, and as such can be considered for modelling waste outputs of comparable composition. In the ecoinvent database, this by-product is used in the following processes: treatment of used blower and heat exchange unit, decentralized, 180-250 m3/h. Based on the aforementioned treatments, this by-product receives, it is a non-hazardous waste. This by-product can be modelled on two levels: treatment activity and market activity. The former one refers to the specific technology treating the by-product while the latter level represents a mix of treatments. Users are encouraged to inspect the modelling assumptions of the treatment activities and when selecting the market to additionally inspect the treatment mix. Collection and transportation of this by-product is accounted in the respective market activity, users are advised to inspect and modify the average transportation distances for a case specific modelling.
11dfab61-1ca9-4629-9c7f-a4920907aed8 | ventilation system production, decentralized, 6 x 120 m3/h, steel ducts, with earth tube heat exchanger | CH | 2003 - 2022 | ordinary transforming activity | Infrastructure & Machinery | 4322:Plumbing, heat and air-conditioning installation | F - Construction | fb8ade8c-e39e-4733-88be-1357e3c8d52c | ByProduct | used exhaust air roof hood steel, DN 400 | 39310: Slag, dross, scalings and other waste from the manufacture of iron or steel | unit | 'used exhaust air roof hood steel, DN 400' is a solid waste under the category of construction and demolition wastes. It is primarily generated in ventilation system production activities. 'used exhaust air roof hood steel, DN 400' contain the following fractions: zinc coated steel and waste paint. By the database default (and per unit of reference product),'used exhaust air roof hood steel, DN 400' has 0% water on wet mass basis (100% dry matter) and Carbon present is of only fossil origin (0.38% on a dry matter basis). It has no heating value. This kind of by-product (recyclable or waste) is generated from ordinary transforming activities, and as such can be considered for modelling waste outputs of comparable composition. In the ecoinvent database, this by-product is used in the following processes: treatment of used exhaust air roof hood, steel, DN 400. Based on the aforementioned treatments, this by-product receives, it is a non-hazardous waste. This by-product can be modelled on two levels: treatment activity and market activity. The former one refers to the specific technology treating the by-product while the latter level represents a mix of treatments. Users are encouraged to inspect the modelling assumptions of the treatment activities and when selecting the market to additionally inspect the treatment mix. Collection and transportation of this by-product is accounted in the respective market activity, users are advised to inspect and modify the average transportation distances for a case specific modelling.
11dfab61-1ca9-4629-9c7f-a4920907aed8 | ventilation system production, decentralized, 6 x 120 m3/h, steel ducts, with earth tube heat exchanger | CH | 2003 - 2022 | ordinary transforming activity | Infrastructure & Machinery | 4322:Plumbing, heat and air-conditioning installation | F - Construction | b1fe9782-ad6b-46e9-b7e3-2895c1a1e506 | ByProduct | used exhaust air valve in-wall housing, plastic/steel | 39310: Slag, dross, scalings and other waste from the manufacture of iron or steel | unit | 'used exhaust air valve in-wall housing, plastic/steel' is a solid waste under the category of construction and demolition wastes. It is primarily generated in ventilation system production activities. 'used exhaust air valve in-wall housing, plastic/steel' contain the following fractions: polyvinylchloride and zinc coated steel. By the database default (and per unit of reference product),'used exhaust air valve in-wall housing, plastic/steel' has 0% water on wet mass basis (100% dry matter) and Carbon present is of only fossil origin (7.98% on a dry matter basis). It has no heating value. This kind of by-product (recyclable or waste) is generated from ordinary transforming activities, and as such can be considered for modelling waste outputs of comparable composition. In the ecoinvent database, this by-product is used in the following processes: treatment of used exhaust air valve, in-wall housing, plastic/steel, DN 125. Based on the aforementioned treatments, this by-product receives, it is a non-hazardous waste. This by-product can be modelled on two levels: treatment activity and market activity. The former one refers to the specific technology treating the by-product while the latter level represents a mix of treatments. Users are encouraged to inspect the modelling assumptions of the treatment activities and when selecting the market to additionally inspect the treatment mix. Collection and transportation of this by-product is accounted in the respective market activity, users are advised to inspect and modify the average transportation distances for a case specific modelling.
11dfab61-1ca9-4629-9c7f-a4920907aed8 | ventilation system production, decentralized, 6 x 120 m3/h, steel ducts, with earth tube heat exchanger | CH | 2003 - 2022 | ordinary transforming activity | Infrastructure & Machinery | 4322:Plumbing, heat and air-conditioning installation | F - Construction | 51ad82f7-335d-497d-a632-764c220c79fd | ByProduct | used flexible duct aluminium/PET, DN of 125 | 39363: Waste and scrap of aluminium | m | 'used flexible duct aluminium/PET, DN of 125' is a solid waste under the category of construction and demolition wastes. It is primarily generated in ventilation system production activities. 'used flexible duct aluminium/PET, DN of 125' contain the following fractions: polyethylene terephthalane (PET), aluminium, galvanised steel and paperboard. By the database default (and per unit of reference product),'used flexible duct aluminium/PET, DN of 125' has 0% water on wet mass basis (100% dry matter) and Carbon present is of only fossil origin (43.65% on a dry matter basis). It has no heating value. This kind of by-product (recyclable or waste) is generated from ordinary transforming activities, and as such can be considered for modelling waste outputs of comparable composition. In the ecoinvent database, this by-product is used in the following processes: treatment of used flexible duct, aluminium/PET, DN of 125. Based on the aforementioned treatments, this by-product receives, it is a non-hazardous waste. This by-product can be modelled on two levels: treatment activity and market activity. The former one refers to the specific technology treating the by-product while the latter level represents a mix of treatments. Users are encouraged to inspect the modelling assumptions of the treatment activities and when selecting the market to additionally inspect the treatment mix. Collection and transportation of this by-product is accounted in the respective market activity, users are advised to inspect and modify the average transportation distances for a case specific modelling.
11dfab61-1ca9-4629-9c7f-a4920907aed8 | ventilation system production, decentralized, 6 x 120 m3/h, steel ducts, with earth tube heat exchanger | CH | 2003 - 2022 | ordinary transforming activity | Infrastructure & Machinery | 4322:Plumbing, heat and air-conditioning installation | F - Construction | dc51ae97-77f9-4182-9997-782623407cec | ByProduct | used insulation spiral-seam duct rockwool, DN 400 | 39990: Other wastes n.e.c. | m | 'used insulation spiral-seam duct rockwool, DN 400' is a solid waste under the category of construction and demolition wastes. It is primarily generated in ventilation system production activities. 'used insulation spiral-seam duct rockwool, DN 400' contain the following fractions: rock wool, aluminium and galvanised steel . By the database default (and per unit of reference product),'used insulation spiral-seam duct rockwool, DN 400' has 0% water on wet mass basis (100% dry matter) and Carbon present is of only fossil origin (0.92% on a dry matter basis). It has no heating value. This kind of by-product (recyclable or waste) is generated from ordinary transforming activities, and as such can be considered for modelling waste outputs of comparable composition. In the ecoinvent database, this by-product is used in the following processes: treatment of used insulation spiral-seam duct, rockwool, DN 400, 30 mm. Based on the aforementioned treatments, this by-product receives, it is a non-hazardous waste. This by-product can be modelled on two levels: treatment activity and market activity. The former one refers to the specific technology treating the by-product while the latter level represents a mix of treatments. Users are encouraged to inspect the modelling assumptions of the treatment activities and when selecting the market to additionally inspect the treatment mix. Collection and transportation of this by-product is accounted in the respective market activity, users are advised to inspect and modify the average transportation distances for a case specific modelling.
11dfab61-1ca9-4629-9c7f-a4920907aed8 | ventilation system production, decentralized, 6 x 120 m3/h, steel ducts, with earth tube heat exchanger | CH | 2003 - 2022 | ordinary transforming activity | Infrastructure & Machinery | 4322:Plumbing, heat and air-conditioning installation | F - Construction | 81723154-22ef-477b-87a5-7944acccb53d | ByProduct | used outside air intake stainless steel, DN 370 | 39310: Slag, dross, scalings and other waste from the manufacture of iron or steel | unit | 'used outside air intake stainless steel, DN 370' is a solid waste under the category of industrial wastes. It is primarily generated in end-of-life of outside air intake stainless steel, DN 370. 'used outside air intake stainless steel, DN 370' contain the following fractions: stainless steel and polyethylene/polypropylene . By the database default (and per unit of reference product),'used outside air intake stainless steel, DN 370' has 0% water on wet mass basis (100% dry matter) and Carbon present is of only fossil origin (5.2% on a dry matter basis). It has no heating value. This kind of by-product (recyclable or waste) is generated from ordinary transforming activities, and as such can be considered for modelling waste outputs of comparable composition. In the ecoinvent database, this by-product is used in the following processes: treatment of used outside air intake, stainless steel, DN 370. Based on the aforementioned treatments, this by-product receives, it is a non-hazardous waste. This by-product can be modelled on two levels: treatment activity and market activity. The former one refers to the specific technology treating the by-product while the latter level represents a mix of treatments. Users are encouraged to inspect the modelling assumptions of the treatment activities and when selecting the market to additionally inspect the treatment mix. Collection and transportation of this by-product is accounted in the respective market activity, users are advised to inspect and modify the average transportation distances for a case specific modelling.
11dfab61-1ca9-4629-9c7f-a4920907aed8 | ventilation system production, decentralized, 6 x 120 m3/h, steel ducts, with earth tube heat exchanger | CH | 2003 - 2022 | ordinary transforming activity | Infrastructure & Machinery | 4322:Plumbing, heat and air-conditioning installation | F - Construction | 5c77149d-00f4-4d78-9977-7b6eb2e89411 | ByProduct | used room-connecting overflow element steel, approx. 40 m3/h | 39310: Slag, dross, scalings and other waste from the manufacture of iron or steel | unit | 'used room-connecting overflow element steel, approx. 40 m3/h' is a solid waste under the category of construction and demolition wastes. It is primarily generated in ventilation system production activities. 'used room-connecting overflow element steel, approx. 40 m3/h' contain the following fractions: galvanised steel, rubber and metal paint. By the database default (and per unit of reference product),'used room-connecting overflow element steel, approx. 40 m3/h' has 0% water on wet mass basis (100% dry matter) and Carbon present is of only fossil origin (21.14% on a dry matter basis). It has no heating value. This kind of by-product (recyclable or waste) is generated from ordinary transforming activities, and as such can be considered for modelling waste outputs of comparable composition. In the ecoinvent database, this by-product is used in the following processes: treatment of used room-connecting overflow element, steel, approx. 40 m3/h. Based on the aforementioned treatments, this by-product receives, it is a non-hazardous waste. This by-product can be modelled on two levels: treatment activity and market activity. The former one refers to the specific technology treating the by-product while the latter level represents a mix of treatments. Users are encouraged to inspect the modelling assumptions of the treatment activities and when selecting the market to additionally inspect the treatment mix. Collection and transportation of this by-product is accounted in the respective market activity, users are advised to inspect and modify the average transportation distances for a case specific modelling.
11dfab61-1ca9-4629-9c7f-a4920907aed8 | ventilation system production, decentralized, 6 x 120 m3/h, steel ducts, with earth tube heat exchanger | CH | 2003 - 2022 | ordinary transforming activity | Infrastructure & Machinery | 4322:Plumbing, heat and air-conditioning installation | F - Construction | a000dc8b-0d46-4c8b-9589-2659b0a357b5 | ByProduct | used sealing tape aluminium/PE, 50 mm wide | 39363: Waste and scrap of aluminium | m | 'used sealing tape aluminium/PE, 50 mm wide' is a solid waste under the category of construction and demolition wastes. It is primarily generated in ventilation system production activities. 'used sealing tape aluminium/PE, 50 mm wide' contain the following fractions: aluminium, paint and polyethylene/polypropylene. By the database default (and per unit of reference product),'used sealing tape aluminium/PE, 50 mm wide' has 0% water on wet mass basis (100% dry matter) and Carbon present is of only fossil origin (70.76% on a dry matter basis). It has no heating value. This kind of by-product (recyclable or waste) is generated from ordinary transforming activities, and as such can be considered for modelling waste outputs of comparable composition. In the ecoinvent database, this by-product is used in the following processes: treatment of used sealing tape, aluminium/PE, 50 mm wide. Based on the aforementioned treatments, this by-product receives, it is a non-hazardous waste. This by-product can be modelled on two levels: treatment activity and market activity. The former one refers to the specific technology treating the by-product while the latter level represents a mix of treatments. Users are encouraged to inspect the modelling assumptions of the treatment activities and when selecting the market to additionally inspect the treatment mix. Collection and transportation of this by-product is accounted in the respective market activity, users are advised to inspect and modify the average transportation distances for a case specific modelling.
11dfab61-1ca9-4629-9c7f-a4920907aed8 | ventilation system production, decentralized, 6 x 120 m3/h, steel ducts, with earth tube heat exchanger | CH | 2003 - 2022 | ordinary transforming activity | Infrastructure & Machinery | 4322:Plumbing, heat and air-conditioning installation | F - Construction | 79dca4b9-6291-44e2-9d56-9896d593b42d | ByProduct | used silencer steel, DN 125 | 39310: Slag, dross, scalings and other waste from the manufacture of iron or steel | unit | 'used silencer steel, DN 125' is a solid waste under the category of construction and demolition wastes. It is primarily generated in ventilation system production activities. 'used silencer steel, DN 125' contain the following fractions: galvanised steel and glass wool. By the database default (and per unit of reference product),'used silencer steel, DN 125' has 0% water on wet mass basis (100% dry matter) and Carbon present is of only fossil origin (0.48% on a dry matter basis). It has no heating value. This kind of by-product (recyclable or waste) is generated from ordinary transforming activities, and as such can be considered for modelling waste outputs of comparable composition. In the ecoinvent database, this by-product is used in the following processes: treatment of used silencer, steel, DN 125. Based on the aforementioned treatments, this by-product receives, it is a non-hazardous waste. This by-product can be modelled on two levels: treatment activity and market activity. The former one refers to the specific technology treating the by-product while the latter level represents a mix of treatments. Users are encouraged to inspect the modelling assumptions of the treatment activities and when selecting the market to additionally inspect the treatment mix. Collection and transportation of this by-product is accounted in the respective market activity, users are advised to inspect and modify the average transportation distances for a case specific modelling.
11dfab61-1ca9-4629-9c7f-a4920907aed8 | ventilation system production, decentralized, 6 x 120 m3/h, steel ducts, with earth tube heat exchanger | CH | 2003 - 2022 | ordinary transforming activity | Infrastructure & Machinery | 4322:Plumbing, heat and air-conditioning installation | F - Construction | 5df09014-2ad5-467a-b48b-82e51d951f93 | ByProduct | used ventilation control and wiring decentralized unit | 39990: Other wastes n.e.c. | unit | 'used ventilation control and wiring decentralized unit' is a solid waste under the category of construction and demolition wastes. It is primarily generated in ventilation system production activities. 'used ventilation control and wiring decentralized unit' contain the following fractions: electronic scrap and electric wiring. By the database default (and per unit of reference product),'used ventilation control and wiring decentralized unit' has 0% water on wet mass basis (100% dry matter) and Carbon present is of both fossil (27.57% on a dry matter basis), and non-fossil origin (0% on a dry matter basis). It has no heating value. This kind of by-product (recyclable or waste) is generated from ordinary transforming activities, and as such can be considered for modelling waste outputs of comparable composition. In the ecoinvent database, this by-product is used in the following processes: treatment of used ventilation control and wiring, decentralized unit. Based on the aforementioned treatments, this by-product receives, it is a non-hazardous waste. This by-product can be modelled on two levels: treatment activity and market activity. The former one refers to the specific technology treating the by-product while the latter level represents a mix of treatments. Users are encouraged to inspect the modelling assumptions of the treatment activities and when selecting the market to additionally inspect the treatment mix. Collection and transportation of this by-product is accounted in the respective market activity, users are advised to inspect and modify the average transportation distances for a case specific modelling.
11dfab61-1ca9-4629-9c7f-a4920907aed8 | ventilation system production, decentralized, 6 x 120 m3/h, steel ducts, with earth tube heat exchanger | CH | 2003 - 2022 | ordinary transforming activity | Infrastructure & Machinery | 4322:Plumbing, heat and air-conditioning installation | F - Construction | 1c17413f-82b0-4ddb-beef-63854b1a8e1f | ByProduct | waste bulk iron, excluding reinforcement | 39310: Slag, dross, scalings and other waste from the manufacture of iron or steel | kg | 'waste bulk iron, excluding reinforcement' is a solid waste under the category of construction and demolition wastes. It can be sourced in many and various ways and therefore it can belong in the following waste categories: industrial. It is primarily generated in a wide range of production activities in many different sectors and in the demolition of building infrastructure. 'waste bulk iron, excluding reinforcement' contain the following fractions: 100% waste steel. By the database default (and per unit of reference product),'waste bulk iron, excluding reinforcement' has 0% water on wet mass basis (100% dry matter) and it has no Carbon content. It has no heating value. This kind of by-product (recyclable or waste) is generated from ordinary transforming activities, and as such can be considered for modelling waste outputs of comparable composition. In the ecoinvent database, this by-product is used in the following processes: treatment of waste bulk iron, excluding reinforcement, sorting plant. Based on the aforementioned treatments, this by-product receives, it is a non-hazardous waste. This by-product can be modelled on two levels: treatment activity and market activity. The former one refers to the specific technology treating the by-product while the latter level represents a mix of treatments. Users are encouraged to inspect the modelling assumptions of the treatment activities and when selecting the market to additionally inspect the treatment mix. Collection and transportation of this by-product is accounted in the respective market activity, users are advised to inspect and modify the average transportation distances for a case specific modelling. | 007439-89-6
11dfab61-1ca9-4629-9c7f-a4920907aed8 | ventilation system production, decentralized, 6 x 120 m3/h, steel ducts, with earth tube heat exchanger | CH | 2003 - 2022 | ordinary transforming activity | Infrastructure & Machinery | 4322:Plumbing, heat and air-conditioning installation | F - Construction | 5bf224ae-3af5-4eb2-9493-330c16472ca2 | ByProduct | waste polyethylene/polypropylene product | 39270: Waste, parings and scrap of plastics | kg | 'waste polyethylene/polypropylene product' is a solid waste under the category of construction and demolition wastes. It can be sourced in many and various ways and therefore it can belong in the following waste categories: industrial. It is primarily generated in construction of building infrastructure and different industrial activities like production of mattresses, turbines, pumps, etc. 'waste polyethylene/polypropylene product' contain the following fractions: 100% waste polyethylene/polypropylene. By the database default (and per unit of reference product),'waste polyethylene/polypropylene product' has 15.3% water on wet mass basis (84.7% dry matter) and Carbon present is of only fossil origin (74.8% on a dry matter basis). It has a lower heating value of 42.47 MJ/kg . This kind of by-product (recyclable or waste) is generated from ordinary transforming activities, and as such can be considered for modelling waste outputs of comparable composition. In the ecoinvent database, this by-product is used in the following processes: treatment of waste polyethylene/polypropylene product, collection for final disposal. Based on the aforementioned treatments, this by-product receives, it is a non-hazardous waste. This by-product can be modelled on two levels: treatment activity and market activity. The former one refers to the specific technology treating the by-product while the latter level represents a mix of treatments. Users are encouraged to inspect the modelling assumptions of the treatment activities and when selecting the market to additionally inspect the treatment mix. Collection and transportation of this by-product is accounted in the respective market activity, users are advised to inspect and modify the average transportation distances for a case specific modelling.
fa9ff00c-51b7-4086-a2e7-8b9e44e4f340 | transport, passenger car, large size, petrol, EURO 5 | RER | 2012 - 2022 | ordinary transforming activity | Transport | 4922:Other passenger land transport | H - Transportation and storage | 58f087c9-c348-4c55-bdc4-9805b5a0239a | ReferenceProduct | transport, passenger car, large size, petrol, EURO 5 | 64119: Other land transportation services of passengers, n.e.c. | km | This is delivering the service of average transportation of passenger/s across one kilometre (km). This service only considers the transportation of passengers. The vehicle operates with petrol, its emission standard is classified as EURO5. The average passenger load factor is considered to in total 97.2 kg. The dry weight of the vehicle is considered to be 1200 kg and its lifetime is 150000 km. A user that wish to model a different average load factor should modify this product or its producing activity.
fa9ff00c-51b7-4086-a2e7-8b9e44e4f340 | transport, passenger car, large size, petrol, EURO 5 | RER | 2012 - 2022 | ordinary transforming activity | Transport | 4922:Other passenger land transport | H - Transportation and storage | 5b975ec7-3bbe-46a1-88a0-d475a87a6eab | ByProduct | brake wear emissions, passenger car | 49129: Other parts and accessories n.e.c. of motor vehicles (including brakes, gear boxes, axles, road wheels, suspen[…] | kg | 'brake wear emissions, passenger car' represents the non-exhaust emissions (tyre, brake, road wear and petrol evaporation emissions) produced by 1kg brake wear from average passenger car. It is handled with a treatment process because it models the removal of substances (tyre material) from the technosphere.
fa9ff00c-51b7-4086-a2e7-8b9e44e4f340 | transport, passenger car, large size, petrol, EURO 5 | RER | 2012 - 2022 | ordinary transforming activity | Transport | 4922:Other passenger land transport | H - Transportation and storage | 016a27f2-6bba-45a7-a682-0ee4a9d5ac29 | ByProduct | road wear emissions, passenger car | 53211: Highways (except elevated highways), streets and roads | kg | 'road wear emissions, passenger car' represents the non-exhaust emissions (tyre, brake, road wear and petrol evaporation emissions) produced by 1kg road wear from average passenger car. It is handled with a treatment process because it models the removal of substances (tyre material) from the technosphere.
fa9ff00c-51b7-4086-a2e7-8b9e44e4f340 | transport, passenger car, large size, petrol, EURO 5 | RER | 2012 - 2022 | ordinary transforming activity | Transport | 4922:Other passenger land transport | H - Transportation and storage | d31f63ad-5605-4fd9-ac76-ab975b489dfa | ByProduct | tyre wear emissions, passenger car | 39260: Used pneumatic tyres of rubber | kg | 'tyre wear emissions, passenger car' represents the non-exhaust emissions (tyre, brake, road wear and petrol evaporation emissions) produced by 1kg tyre wear from average passenger car. It is handled with a treatment process because it models the removal of substances (tyre material) from the technosphere.
b838f840-2d28-43ca-b0c5-716ffc53df18 | electricity, high voltage, import from NO | FI | 2012 - 2022 | ordinary transforming activity | Electricity | 3510:Electric power generation, transmission and distribution | D - Electricity, gas, steam and air conditioning supply | 66c93e71-f32b-4591-901c-55395db5c132 | ReferenceProduct | electricity, high voltage | 17100: Electrical energy | kWh | This product represents electrical energy measured in kWh. If electricity is taken from a market for electricity, the transmission infrastructure, country-specific losses and transformation losses (for markets for medium and low voltage) are included. Covers voltages above 24 kV.
cd51a503-9cf1-40fd-bd9c-11e731ba0aba | treatment of sewage sludge, 75% water, WWT, WW from vegetable oil refinery, sanitary landfill | GLO | 1994 - 2022 | ordinary transforming activity | Waste Treatment & Recycling | 3821:Treatment and disposal of non-hazardous waste | E - Water supply; sewerage, waste management and remediation activities | 7c625a36-951a-493d-815a-ef6bbeb8bf2d | ReferenceProduct | sewage sludge, 75% water, WWT, WW from vegetable oil refinery | 39920: Sewage sludge | kg | 'sewage sludge, 75% water, WWT, WW from vegetable oil refinery' is a liquid waste under the category of industrial wastes. This sewage sludge is produced exclusively in the wastewater treatment of 'WW from vegetable oil refinery'. The composition of the sewage sludge, is specific to and dependent on the original composition of 'WW from vegetable oil refinery'. 'sewage sludge, 75% water, WWT, WW from vegetable oil refinery' contain the following fractions: 100% sewage sludge with 75% water content. By the database default (and per unit of reference product),'sewage sludge, 75% water, WWT, WW from vegetable oil refinery' has 75% water on wet mass basis (25% dry matter) and Carbon present is of both fossil (0.52% on a dry matter basis), and non-fossil origin (49.15% on a dry matter basis). It has a higher heating value of 21.53 MJ/kg and a lower heating value of 13.6 MJ/kg . This kind of by-product (recyclable or waste) is generated in a specific treatment process, and as such is not intended to be used as for modelling waste outputs from other activities. In the ecoinvent database, treatment option/s for this by-product include: deposition (sanitary landfill). Based on the aforementioned treatments, this by-product receives, it is a non-hazardous waste. This by-product can be modelled on two levels: treatment activity and market activity. The former one refers to the specific technology treating the by-product while the latter level represents a mix of treatments. Users are encouraged to inspect the modelling assumptions of the treatment activities and when selecting the market to additionally inspect the treatment mix. Collection and transportation of this by-product is accounted in the respective market activity, users are advised to inspect and modify the average transportation distances for a case specific modelling. 'sewage sludge, 75% water, WWT, WW from vegetable oil refinery' is a liquid waste under the category of industrial wastes. This sewage sludge is produced exclusively in the wastewater treatment of 'WW from vegetable oil refinery'. The composition of the sewage sludge, is specific to and dependent on the original composition of 'WW from vegetable oil refinery'. 'sewage sludge, 75% water, WWT, WW from vegetable oil refinery' contain the following fractions: 100% sewage sludge with 75% water content. By the database default (and per unit of reference product),'sewage sludge, 75% water, WWT, WW from vegetable oil refinery' has 75% water on wet mass basis (25% dry matter) and Carbon present is of both fossil (0.52% on a dry matter basis), and non-fossil origin (49.15% on a dry matter basis). It has a higher heating value of 21.53 MJ/kg and a lower heating value of 13.6 MJ/kg . This kind of by-product (recyclable or waste) is generated in a specific treatment process, and as such is not intended to be used as for modelling waste outputs from other activities. In the ecoinvent database, treatment option/s for this by-product include: deposition (sanitary landfill). Based on the aforementioned treatments, this by-product receives, it is a non-hazardous waste. This by-product can be modelled on two levels: treatment activity and market activity. The former one refers to the specific technology treating the by-product while the latter level represents a mix of treatments. Users are encouraged to inspect the modelling assumptions of the treatment activities and when selecting the market to additionally inspect the treatment mix. Collection and transportation of this by-product is accounted in the respective market activity, users are advised to inspect and modify the average transportation distances for a case specific modelling.
cd51a503-9cf1-40fd-bd9c-11e731ba0aba | treatment of sewage sludge, 75% water, WWT, WW from vegetable oil refinery, sanitary landfill | GLO | 1994 - 2022 | ordinary transforming activity | Waste Treatment & Recycling | 3821:Treatment and disposal of non-hazardous waste | E - Water supply; sewerage, waste management and remediation activities | 759b89bd-3aa6-42ad-b767-5bb9ef5d331d | ByProduct | electricity, medium voltage | 17100: Electrical energy | kWh | This product represents electrical energy measured in kWh. If electricity is taken from a market for electricity, the transmission infrastructure, country-specific losses and transformation losses (for markets for medium and low voltage) are included. Covers voltages between 1kV and 24 kV.
cd51a503-9cf1-40fd-bd9c-11e731ba0aba | treatment of sewage sludge, 75% water, WWT, WW from vegetable oil refinery, sanitary landfill | GLO | 1994 - 2022 | ordinary transforming activity | Waste Treatment & Recycling | 3821:Treatment and disposal of non-hazardous waste | E - Water supply; sewerage, waste management and remediation activities | 71e2f1db-a2c5-44d0-8337-dfff15be974d | ByProduct | heat, district or industrial, other than natural gas | 17300: Steam and hot water | MJ | This product represents heat measured in MJ. The heat is produced through various other means than natural gas. This includes burning of biomethane in gas turbine; biogas in co-gen gas engine; anthracite, coal, lignite briquettes and coke in stove; hardwood, logs, softwood, wood chips, wood pellets in furnaces and wood heaters; light fuel oil in boilers. Also contributing are heat from heat pumps and solar collectors. The dataset is targeted for district and industrial-scale heating.
8129e4c4-78a7-432d-92b3-67748a99b95a | manual dismantling of used passenger car with internal combustion engine | GLO | 2005 - 2022 | ordinary transforming activity | Waste Treatment & Recycling | 3830:Materials recovery | E - Water supply; sewerage, waste management and remediation activities | 2ebacd8f-d089-443d-a84c-c2dbd254d3c7 | ReferenceProduct | manual dismantling of used passenger car with internal combustion engine | 894: Materials recovery (recycling) services, on a fee or contract basis | unit | This is delivering the service of treatment of a used internal combustion engine passenger car with manual dismantling. One unit of this infrastructure treats of 1 kg, dismantled into its various modules like glider and drivetrain. The treatment of the used glider and drivetrain is described in the respective datsets.
2569b630-17b8-44cf-916c-de2836911f82 | treatment of waste polyvinylchloride, sanitary landfill | GLO | 1994 - 2022 | ordinary transforming activity | Waste Treatment & Recycling | 3821:Treatment and disposal of non-hazardous waste | E - Water supply; sewerage, waste management and remediation activities | 9219c94a-7a25-4a4c-b25d-c096fdd50d47 | ReferenceProduct | waste polyvinylchloride | 39270: Waste, parings and scrap of plastics | kg | 'waste polyvinylchloride' is a solid waste under the category of construction and demolition wastes. It can be sourced in many and various ways and therefore it can belong in all waste categories (commercial and institutional, industrial and construction and demolition). It is primarily generated in a wide range of production activities in many different sectors, like building infrastructure, metal processing, electric apparatuses, heavy machinery, etc. 'waste polyvinylchloride' contain the following fractions: 100% waste polyvinylchloride (PVC). By the database default (and per unit of reference product),'waste polyvinylchloride' has 0.2% water on wet mass basis (99.8% dry matter) and Carbon present is of only fossil origin (44.09% on a dry matter basis). It has a higher heating value of 21.67 MJ/kg . This kind of by-product (recyclable or waste) is generated from ordinary transforming activities, and as such can be considered for modelling waste outputs of comparable composition. In the ecoinvent database, treatment option/s for this by-product include: deposition (sanitary landfill, unsanitary landfill), thermal (municipal incineration), uncontrolled forms of disposal (open dump, open burning). Based on the aforementioned treatments, this by-product receives, it is a non-hazardous waste. This by-product can be modelled on two levels: treatment activity and market activity. The former one refers to the specific technology treating the by-product while the latter level represents a mix of treatments. Users are encouraged to inspect the modelling assumptions of the treatment activities and when selecting the market to additionally inspect the treatment mix. Collection and transportation of this by-product is accounted in the respective market activity, users are advised to inspect and modify the average transportation distances for a case specific modelling. | 009002-86-2
2569b630-17b8-44cf-916c-de2836911f82 | treatment of waste polyvinylchloride, sanitary landfill | GLO | 1994 - 2022 | ordinary transforming activity | Waste Treatment & Recycling | 3821:Treatment and disposal of non-hazardous waste | E - Water supply; sewerage, waste management and remediation activities | 7f6bb533-2d3c-43a6-ac60-6eef299d7c52 | ByProduct | waste cement, hydrated | 39: Wastes or scraps | kg | 'waste cement, hydrated' is a solid waste under the category of construction and demolition wastes. It is primarily generated in construction and demolition of building infrastructure. 'waste cement, hydrated' contain the following fractions: 100% cement hydrated. By the database default (and per unit of reference product),'waste cement, hydrated' has 0% water on wet mass basis (100% dry matter) and it has no Carbon content. It has no heating value. This kind of by-product (recyclable or waste) is generated from ordinary transforming activities, and as such can be considered for modelling waste outputs of comparable composition. In the ecoinvent database, treatment option/s for this by-product include: deposition (residual material landfill). Based on the aforementioned treatments, this by-product receives, it is a hazardous waste. This by-product can be modelled on two levels: treatment activity and market activity. The former one refers to the specific technology treating the by-product while the latter level represents a mix of treatments. Users are encouraged to inspect the modelling assumptions of the treatment activities and when selecting the market to additionally inspect the treatment mix. Collection and transportation of this by-product is accounted in the respective market activity, users are advised to inspect and modify the average transportation distances for a case specific modelling.
2569b630-17b8-44cf-916c-de2836911f82 | treatment of waste polyvinylchloride, sanitary landfill | GLO | 1994 - 2022 | ordinary transforming activity | Waste Treatment & Recycling | 3821:Treatment and disposal of non-hazardous waste | E - Water supply; sewerage, waste management and remediation activities | d51e5a32-c20a-4da6-8d58-31f344b50c00 | ByProduct | waste graphical paper | 39990: Other wastes n.e.c. | kg | 'waste graphical paper' is a solid waste under the category of industrial wastes. It is primarily generated in the production and treament activities of different type of paper, as well as metals and minerals processing. 'waste graphical paper' contain the following fractions: 100% waste graphical paper. By the database default (and per unit of reference product),'waste graphical paper' has 11.2% water on wet mass basis (88.8% dry matter) and Carbon present is of only non-fossil origin (45.5% on a dry matter basis). It has a higher heating value of 16.61 MJ/kg . This kind of by-product (recyclable or waste) is generated from ordinary transforming activities, and as such can be considered for modelling waste outputs of comparable composition. In the ecoinvent database, treatment option/s for this by-product include: deposition (sanitary landfill, unsanitary landfill), thermal (municipal incineration), uncontrolled forms of disposal (open dump, open burning). Based on the aforementioned treatments, this by-product receives, it is a non-hazardous waste. This by-product can be modelled on two levels: treatment activity and market activity. The former one refers to the specific technology treating the by-product while the latter level represents a mix of treatments. Users are encouraged to inspect the modelling assumptions of the treatment activities and when selecting the market to additionally inspect the treatment mix. Collection and transportation of this by-product is accounted in the respective market activity, users are advised to inspect and modify the average transportation distances for a case specific modelling.
2569b630-17b8-44cf-916c-de2836911f82 | treatment of waste polyvinylchloride, sanitary landfill | GLO | 1994 - 2022 | ordinary transforming activity | Waste Treatment & Recycling | 3821:Treatment and disposal of non-hazardous waste | E - Water supply; sewerage, waste management and remediation activities | 88afd721-07ec-4910-a004-fa3fecb6bf70 | ByProduct | waste plastic, mixture | 39270: Waste, parings and scrap of plastics | kg | 'waste plastic, mixture' is a solid waste under the category of construction and demolition wastes. It can be sourced in many and various ways and therefore it can belong in all waste categories (commercial and institutional, industrial and construction and demolition). It is primarily generated in a wide range of production activities in many different sectors, like building infrastructure, production of plastics, chemicals, aircrafts, ferries, heavy machinery, etc. 'waste plastic, mixture' contain the following fractions: 100% waste mixed plastics. By the database default (and per unit of reference product),'waste plastic, mixture' has 15.3% water on wet mass basis (84.7% dry matter) and Carbon present is of only fossil origin (74.73% on a dry matter basis). It has a higher heating value of 34.05 MJ/kg . This kind of by-product (recyclable or waste) is generated from ordinary transforming activities, and as such can be considered for modelling waste outputs of comparable composition. In the ecoinvent database, treatment option/s for this by-product include: deposition (sanitary landfill, unsanitary landfill), thermal (municipal incineration), uncontrolled forms of disposal (open dump, open burning). Based on the aforementioned treatments, this by-product receives, it is a non-hazardous waste. In addition, this by-product is used in the following processes: clinker production. This by-product can be modelled on two levels: treatment activity and market activity. The former one refers to the specific technology treating the by-product while the latter level represents a mix of treatments. Users are encouraged to inspect the modelling assumptions of the treatment activities and when selecting the market to additionally inspect the treatment mix. Collection and transportation of this by-product is accounted in the respective market activity, users are advised to inspect and modify the average transportation distances for a case specific modelling.
2121315b-82ed-4641-bf0c-627f7b7762a0 | woven bamboo mat production | CN | 2010 - 2022 | ordinary transforming activity | Wood | 162:Manufacture of products of wood, cork, straw and plaiting materials | C - Manufacturing | 96525009-1ff7-4f3c-aeb9-44ffd9a063ed | ReferenceProduct | woven bamboo mat | 31212: Wood, continuously shaped along any of its edges or faces (including strips and friezes for parquet flooring, […] | kg | To produce woven bamboo mats, a bamboo pole is first flattened and then divided into strips with widths between 2 and 4 cm. These strips are then peeled into 1- to 2-mm-thick veneers, which are then woven to form a mat. The entire process is manual and is typically performed in small, rural communities. The woven bamboo mats are usually used as lightweight walls but have also recently been used for industrially produced panels (Xiao, 2009). Reference: Xiao, Y., 2009. Development of Prefabricated Bamboo Earthquake Relief Shelter. In: International Conference of Modern Bamboo Structures. Bogota, Colombia.
2121315b-82ed-4641-bf0c-627f7b7762a0 | woven bamboo mat production | CN | 2010 - 2022 | ordinary transforming activity | Wood | 162:Manufacture of products of wood, cork, straw and plaiting materials | C - Manufacturing | 2cc3429c-8ff1-419f-9ce2-0e16b9e58ce4 | ByProduct | waste bamboo residues | 3928: Sawdust and wood waste and scrap | kg | 'waste bamboo residues' is a solid waste under the category of industrial wastes. It is primarily generated in bamboo pole, flattened bamboo, and woven bamboo mat production activities. 'waste bamboo residues' contain the following fractions: 100% bamboo residues . By the database default (and per unit of reference product),'waste bamboo residues' has 44.4444444444444% water on wet mass basis (55.5555555555556% dry matter) and Carbon present is of only non-fossil origin (49.4% on a dry matter basis). It has a higher heating value of 18.146 MJ/kg and a lower heating value of 17.68 MJ/kg . This kind of by-product (recyclable or waste) is generated in a specific treatment process, and as such is not intended to be used as for modelling waste outputs from other activities. In the ecoinvent database, treatment option/s for this by-product include: uncontrolled forms of disposal (open burning). Based on the aforementioned treatments, this by-product receives, it is a non-hazardous waste. This by-product can be modelled on two levels: treatment activity and market activity. The former one refers to the specific technology treating the by-product while the latter level represents a mix of treatments. Users are encouraged to inspect the modelling assumptions of the treatment activities and when selecting the market to additionally inspect the treatment mix. Collection and transportation of this by-product is accounted in the respective market activity, users are advised to inspect and modify the average transportation distances for a case specific modelling.
b27c091b-b134-4466-a2e7-7b767b2b917b | market for expansion vessel, 25l | GLO | 2011 - 2022 | market activity | Infrastructure & Machinery | 2512:Manufacture of tanks, reservoirs and containers of metal | C - Manufacturing | ce62eef5-8398-4149-9418-5bff3cad94ec | ReferenceProduct | expansion vessel, 25l | 39370: Vessels and other floating structures for breaking up | unit | This is an infrastructure, representing the product of an expansion vessel with a capacity of 25 liters that is used for heat exchange fluid used in a solar collector system. In order to accommodate the thermal expansion of the heat exchange fluid, an expansion vessel is required. The vessel should be designed in such a way that, in addition to the expansion that normally occurs in operation, the entire contents of the collector field can also be absorbed. A lifetime of 25 years is assumed for the whole solar collector system. The process includes all materials necessary to construct it, energy consumption during manufacturing and decommission but excludes infrastructure.
d5e9462b-2c96-49e8-bf6a-8e3069b00cae | zirconium oxide production | GLO | 2000 - 2022 | ordinary transforming activity | Chemicals | 2011:Manufacture of basic chemicals | C - Manufacturing | 7f3ef328-91c4-4039-aabc-8e7ce0842806 | ReferenceProduct | zirconium oxide | 34220: Zinc oxide; zinc peroxide; chromium oxides and hydroxides; manganese oxides; iron oxides and hydroxides; earth[…] | kg | 'zirconium oxide' is an inorganic substance with a CAS no. : 012036-23-6. It is called 'dioxozirconium' under IUPAC naming and its molecular formula is: O2Zr. It is solid under normal conditions of temperature and pressure, is odourless and has a powder form. The substance is modelled as a pure substance (nanomaterial). On a consumer level, is used in the following products: metal surface treatment products, polishes and waxes and coating products. On industrial sites, the substance is used for the manufacture of products in the following sectors: metal surface treatment products, coating products, fillers, putties, plasters, modelling clay, metals, non-metal-surface treatment products and semiconductors. | 001314-23-4
d5e9462b-2c96-49e8-bf6a-8e3069b00cae | zirconium oxide production | GLO | 2000 - 2022 | ordinary transforming activity | Chemicals | 2011:Manufacture of basic chemicals | C - Manufacturing | 673ad57e-ae4c-45a0-a9c1-d7796bf30a7a | ByProduct | average incineration residue | 39990: Other wastes n.e.c. | kg | 'average incineration residue' is a solid waste under the category of industrial wastes. It is primarily generated in municipal solid waste incineration (MSWI) process. 'average incineration residue' contain the following fractions: 100% average residual materials from MSWI. By the database default (and per unit of reference product),'average incineration residue' has 0% water on wet mass basis (100% dry matter) and Carbon present is of both fossil (3.25% on a dry matter basis), and non-fossil origin (5.11% on a dry matter basis). It has no heating value. This kind of by-product (recyclable or waste) is generated from ordinary transforming activities, and as such can be considered for modelling waste outputs of comparable composition. In the ecoinvent database, treatment option/s for this by-product include: deposition (residual material landfill). Based on the aforementioned treatments, this by-product receives, it is a hazardous waste. This by-product can be modelled on two levels: treatment activity and market activity. The former one refers to the specific technology treating the by-product while the latter level represents a mix of treatments. Users are encouraged to inspect the modelling assumptions of the treatment activities and when selecting the market to additionally inspect the treatment mix. Collection and transportation of this by-product is accounted in the respective market activity, users are advised to inspect and modify the average transportation distances for a case specific modelling.
d5e9462b-2c96-49e8-bf6a-8e3069b00cae | zirconium oxide production | GLO | 2000 - 2022 | ordinary transforming activity | Chemicals | 2011:Manufacture of basic chemicals | C - Manufacturing | 240c1a3c-1aba-4528-afc3-3f27f56583be | ByProduct | inert waste, for final disposal | 39: Wastes or scraps | kg | 'inert waste, for final disposal' is a solid waste under the category of construction and demolition wastes. It can be sourced in many and various ways and therefore it can belong in the following waste categories: industrial. It is primarily generated in a wide range of production, construction activities in different sectors. 'inert waste, for final disposal' contain the following fractions: 100% inert waste (inorganic building materials like concrete and bricks, excavation materials, similar materials). By the database default (and per unit of reference product),'inert waste, for final disposal' has 0.5% water on wet mass basis (99.5% dry matter) and it has no Carbon content. It has no heating value. This kind of by-product (recyclable or waste) is generated from ordinary transforming activities, and as such can be considered for modelling waste outputs of comparable composition. In the ecoinvent database, treatment option/s for this by-product include: deposition (inert material landfill). Based on the aforementioned treatments, this by-product receives, it is a non-hazardous waste. This by-product can be modelled on two levels: treatment activity and market activity. The former one refers to the specific technology treating the by-product while the latter level represents a mix of treatments. Users are encouraged to inspect the modelling assumptions of the treatment activities and when selecting the market to additionally inspect the treatment mix. Collection and transportation of this by-product is accounted in the respective market activity, users are advised to inspect and modify the average transportation distances for a case specific modelling.
d5e9462b-2c96-49e8-bf6a-8e3069b00cae | zirconium oxide production | GLO | 2000 - 2022 | ordinary transforming activity | Chemicals | 2011:Manufacture of basic chemicals | C - Manufacturing | cbe9c9dc-9b5e-40c0-a513-2db2d42e1b1f | ByProduct | residue from cooling tower | 39: Wastes or scraps | kg | 'residue from cooling tower' is a solid waste under the category of industrial wastes. It is primarily generated in chemicals production and heat and electricity production. 'residue from cooling tower' contain the following fractions: 100% cooling tower residue. By the database default (and per unit of reference product),'residue from cooling tower' has 30% water on wet mass basis (70% dry matter) and Carbon present is of only fossil origin (5.44% on a dry matter basis). It has no heating value. This kind of by-product (recyclable or waste) is generated from ordinary transforming activities, and as such can be considered for modelling waste outputs of comparable composition. In the ecoinvent database, treatment option/s for this by-product include: deposition (sanitary landfill). Based on the aforementioned treatments, this by-product receives, it is a non-hazardous waste. This by-product can be modelled on two levels: treatment activity and market activity. The former one refers to the specific technology treating the by-product while the latter level represents a mix of treatments. Users are encouraged to inspect the modelling assumptions of the treatment activities and when selecting the market to additionally inspect the treatment mix. Collection and transportation of this by-product is accounted in the respective market activity, users are advised to inspect and modify the average transportation distances for a case specific modelling.
b72dd852-4150-4f47-a418-b3fe34ef2d58 | market for glucose | GLO | 2015 - 2022 | market activity | Chemicals | 1062:Manufacture of starches and starch products | C - Manufacturing | fde9ca6e-daef-4963-a975-e8128d2bf92f | ReferenceProduct | glucose | 23210: Glucose and glucose syrup; fructose and fructose syrup; lactose and lactose syrup; invert sugar; sugars and su[…] | kg | 'glucose' is an organic substance with a CAS no. : 000050-99-7. It is called '(2R,3S,4R,5R)-2,3,4,5,6-Pentahydroxyhexanal' under IUPAC naming and its molecular formula is: C6H12O6. It is solid under normal conditions of temperature and pressure as a white powder. It is modelled as a pure substance. Modelling this substance in a solution requires the user to add the solvent of their choice in their models. There is no publicly available information about the consumption of this substance on a consumer level. On industrial sites, the substance is used for the manufacture of products in the following sectors: nutrition and chemicals.
10e7f990-2a58-4668-90b2-38766dbc66f5 | purse seiner maintenance, wood | GLO | 2010 - 2022 | ordinary transforming activity | Fishing & Aquaculture; Infrastructure & Machinery | 0311:Marine fishing | A - Agriculture, forestry and fishing | 894067ef-403f-4e39-9852-e399a84afa21 | ReferenceProduct | purse seiner maintenance, wood | 8729: Maintenance and repair services of other goods n.e.c. | kg | Maintenance of a wooden purse seiner, involving repairing work on the hull and structural elements, gear repairing and/or partial replacement, engine maintenance, replacement of smaller motors and pumps, repainting, etc.
10e7f990-2a58-4668-90b2-38766dbc66f5 | purse seiner maintenance, wood | GLO | 2010 - 2022 | ordinary transforming activity | Fishing & Aquaculture; Infrastructure & Machinery | 0311:Marine fishing | A - Agriculture, forestry and fishing | cc0d4252-6207-41d6-8567-bcbad58a7bef | ByProduct | copper scrap, sorted, pressed | 39361: Waste and scrap of copper | kg | 'copper scrap, sorted, pressed' is a solid waste under the category of industrial wastes. It can be sourced in many and various ways and therefore it can belong in the following waste categories: construction and demolition. It is primarily generated in construction activities and during waste treatment processes. 'copper scrap, sorted, pressed' contain the following fractions: 100% copper scrap. By the database default (and per unit of reference product),'copper scrap, sorted, pressed' has 0% water on wet mass basis (100% dry matter) and it has no Carbon content. It has no heating value. This kind of by-product (recyclable or waste) is generated from ordinary transforming activities, and as such can be considered for modelling waste outputs of comparable composition. In the ecoinvent database, this by-product is used in the following processes: treatment of copper scrap by electrolytic refining. This by-product can be modelled on two levels: treatment activity and market activity. The former one refers to the specific technology treating the by-product while the latter level represents a mix of treatments. Users are encouraged to inspect the modelling assumptions of the treatment activities and when selecting the market to additionally inspect the treatment mix. Collection and transportation of this by-product is accounted in the respective market activity, users are advised to inspect and modify the average transportation distances for a case specific modelling.
10e7f990-2a58-4668-90b2-38766dbc66f5 | purse seiner maintenance, wood | GLO | 2010 - 2022 | ordinary transforming activity | Fishing & Aquaculture; Infrastructure & Machinery | 0311:Marine fishing | A - Agriculture, forestry and fishing | d7432632-40dc-4af8-8125-cb70dd9742c5 | ByProduct | iron scrap, unsorted | 39310: Slag, dross, scalings and other waste from the manufacture of iron or steel | kg | 'iron scrap, unsorted' is a solid waste under the category of industrial wastes. It can be sourced in many and various ways and therefore it can belong in the following waste categories: construction and demolition. It is primarily generated in construction activities and metal production. 'iron scrap, unsorted' contain the following fractions: 100% unsorted iron scrap. By the database default (and per unit of reference product),'iron scrap, unsorted' has 0% water on wet mass basis (100% dry matter) and it has no Carbon content. It has no heating value. This kind of by-product (recyclable or waste) is generated from ordinary transforming activities, and as such can be considered for modelling waste outputs of comparable composition. In the ecoinvent database, this by-product is used in the following processes: iron(III) chloride production, without water, in 12% iron solution state; iron(III) chloride production, without water, in 14% iron solution state; sorting and pressing of iron scrap; steel production, electric, low-alloyed. This by-product can be modelled on two levels: treatment activity and market activity. The former one refers to the specific technology treating the by-product while the latter level represents a mix of treatments. Users are encouraged to inspect the modelling assumptions of the treatment activities and when selecting the market to additionally inspect the treatment mix. Collection and transportation of this by-product is accounted in the respective market activity, users are advised to inspect and modify the average transportation distances for a case specific modelling.
10e7f990-2a58-4668-90b2-38766dbc66f5 | purse seiner maintenance, wood | GLO | 2010 - 2022 | ordinary transforming activity | Fishing & Aquaculture; Infrastructure & Machinery | 0311:Marine fishing | A - Agriculture, forestry and fishing | 4353d08b-bc28-419e-8a6c-d319d6e488a2 | ByProduct | lead in car shredder residue | 39364: Waste and scrap of lead | kg | 'lead in car shredder residue' is a solid waste under the category of industrial wastes. It is primarily generated in maintenance/end-of-life of wood purse seiner and in automotive shredding treatment process. 'lead in car shredder residue' contain the following fractions: 50% lead in Automotive Shredder Residue (ASR) burnable and 50% lead in ASR inert. By the database default (and per unit of reference product),'lead in car shredder residue' has 0% water on wet mass basis (100% dry matter) and it has no Carbon content. It has no heating value. This kind of by-product (recyclable or waste) is generated from ordinary transforming activities, and as such can be considered for modelling waste outputs of comparable composition. In the ecoinvent database, treatment option/s for this by-product include: thermal (municipal incineration). Based on the aforementioned treatments, this by-product receives, it is a non-hazardous waste. This by-product can be modelled on two levels: treatment activity and market activity. The former one refers to the specific technology treating the by-product while the latter level represents a mix of treatments. Users are encouraged to inspect the modelling assumptions of the treatment activities and when selecting the market to additionally inspect the treatment mix. Collection and transportation of this by-product is accounted in the respective market activity, users are advised to inspect and modify the average transportation distances for a case specific modelling. | 007439-92-1
10e7f990-2a58-4668-90b2-38766dbc66f5 | purse seiner maintenance, wood | GLO | 2010 - 2022 | ordinary transforming activity | Fishing & Aquaculture; Infrastructure & Machinery | 0311:Marine fishing | A - Agriculture, forestry and fishing | 1e522fe7-b5e6-4422-b41f-294a48aee35c | ByProduct | waste paint on wood | 39990: Other wastes n.e.c. | kg | 'waste paint on wood' is a solid waste under the category of construction and demolition wastes. It is primarily generated in construction and end-of-life of heat and power generation unit, as well as in wood purse seiner maintenance. 'waste paint on wood' contain the following fractions: 100% waste paint. By the database default (and per unit of reference product),'waste paint on wood' has 0% water on wet mass basis (100% dry matter) and Carbon present is of only fossil origin (65% on a dry matter basis). It has a higher heating value of 10.86 MJ/kg and a lower heating value of 10.14 MJ/kg . This kind of by-product (recyclable or waste) is generated from ordinary transforming activities, and as such can be considered for modelling waste outputs of comparable composition. In the ecoinvent database, this by-product is used in the following processes: treatment of waste paint on wood, collection for final disposal. Based on the aforementioned treatments, this by-product receives, it is a non-hazardous waste. This by-product can be modelled on two levels: treatment activity and market activity. The former one refers to the specific technology treating the by-product while the latter level represents a mix of treatments. Users are encouraged to inspect the modelling assumptions of the treatment activities and when selecting the market to additionally inspect the treatment mix. Collection and transportation of this by-product is accounted in the respective market activity, users are advised to inspect and modify the average transportation distances for a case specific modelling.
10e7f990-2a58-4668-90b2-38766dbc66f5 | purse seiner maintenance, wood | GLO | 2010 - 2022 | ordinary transforming activity | Fishing & Aquaculture; Infrastructure & Machinery | 0311:Marine fishing | A - Agriculture, forestry and fishing | 88afd721-07ec-4910-a004-fa3fecb6bf70 | ByProduct | waste plastic, mixture | 39270: Waste, parings and scrap of plastics | kg | 'waste plastic, mixture' is a solid waste under the category of construction and demolition wastes. It can be sourced in many and various ways and therefore it can belong in all waste categories (commercial and institutional, industrial and construction and demolition). It is primarily generated in a wide range of production activities in many different sectors, like building infrastructure, production of plastics, chemicals, aircrafts, ferries, heavy machinery, etc. 'waste plastic, mixture' contain the following fractions: 100% waste mixed plastics. By the database default (and per unit of reference product),'waste plastic, mixture' has 15.3% water on wet mass basis (84.7% dry matter) and Carbon present is of only fossil origin (74.73% on a dry matter basis). It has a higher heating value of 34.05 MJ/kg . This kind of by-product (recyclable or waste) is generated from ordinary transforming activities, and as such can be considered for modelling waste outputs of comparable composition. In the ecoinvent database, treatment option/s for this by-product include: deposition (sanitary landfill, unsanitary landfill), thermal (municipal incineration), uncontrolled forms of disposal (open dump, open burning). Based on the aforementioned treatments, this by-product receives, it is a non-hazardous waste. In addition, this by-product is used in the following processes: clinker production. This by-product can be modelled on two levels: treatment activity and market activity. The former one refers to the specific technology treating the by-product while the latter level represents a mix of treatments. Users are encouraged to inspect the modelling assumptions of the treatment activities and when selecting the market to additionally inspect the treatment mix. Collection and transportation of this by-product is accounted in the respective market activity, users are advised to inspect and modify the average transportation distances for a case specific modelling.
10e7f990-2a58-4668-90b2-38766dbc66f5 | purse seiner maintenance, wood | GLO | 2010 - 2022 | ordinary transforming activity | Fishing & Aquaculture; Infrastructure & Machinery | 0311:Marine fishing | A - Agriculture, forestry and fishing | 451550a8-d9e6-4396-9f9a-97e752111228 | ByProduct | waste wood, post-consumer | 3928: Sawdust and wood waste and scrap | kg | 'waste wood, post-consumer' is a solid waste under the category of industrial wastes. It is primarily generated in various industrial activities like furniture production, means of transport maintenance, glass wool mat, ect. 'waste wood, post-consumer' contain the following fractions: 100% wood fraction with potential impurities. By the database default (and per unit of reference product),'waste wood, post-consumer' has 28.5714285714286% water on wet mass basis (71.4285714285714% dry matter) and Carbon present is of only non-fossil origin (49.4% on a dry matter basis). It has a lower heating value of 9.99 MJ/kg . This kind of by-product (recyclable or waste) is generated from ordinary transforming activities, and as such can be considered for modelling waste outputs of comparable composition. In the ecoinvent database, treatment option/s for this by-product include: mechanical (shredding). Based on the aforementioned treatments, this by-product receives, it is a non-hazardous waste. In addition, this by-product is used in the following processes: glued laminated timber production, average glue mix; glued solid timber production; structural timber production; three and five layered board production. This by-product can be modelled on two levels: treatment activity and market activity. The former one refers to the specific technology treating the by-product while the latter level represents a mix of treatments. Users are encouraged to inspect the modelling assumptions of the treatment activities and when selecting the market to additionally inspect the treatment mix. Collection and transportation of this by-product is accounted in the respective market activity, users are advised to inspect and modify the average transportation distances for a case specific modelling.
5cfc1677-f087-4b6f-aa8d-68e51ffaaf9f | market for bleaching, textile | GLO | 2017 - 2022 | market activity | Textiles | 1313:Finishing of textiles | C - Manufacturing | 0cc1fded-a4e2-4c97-8fef-227c2475f7f7 | ReferenceProduct | bleaching, textile | 88213: Textile finishing services | kg | Bleached fabric has improved whiteness, removed natural coloration and remaining trace impurities from the cotton; the degree of bleaching necessary is determined by the required whiteness and absorbency. Cotton being a vegetable fibre will be bleached using an oxidizing agent, such as dilute sodium hypochlorite or dilute hydrogen peroxide.
de4925b6-f95b-4156-9bb5-43b4a5b5909b | electricity voltage transformation from high to medium voltage | PT | 2012 - 2022 | ordinary transforming activity | Electricity | 3510:Electric power generation, transmission and distribution | D - Electricity, gas, steam and air conditioning supply | 759b89bd-3aa6-42ad-b767-5bb9ef5d331d | ReferenceProduct | electricity, medium voltage | 17100: Electrical energy | kWh | This product represents electrical energy measured in kWh. If electricity is taken from a market for electricity, the transmission infrastructure, country-specific losses and transformation losses (for markets for medium and low voltage) are included. Covers voltages between 1kV and 24 kV.
52c7fa4d-2fcd-4933-9e73-92dc9aad973c | market group for waste polyvinylchloride | Europe without Switzerland | 2018 - 2022 | market group | Waste Treatment & Recycling | 3821:Treatment and disposal of non-hazardous waste | E - Water supply; sewerage, waste management and remediation activities | 9219c94a-7a25-4a4c-b25d-c096fdd50d47 | ReferenceProduct | waste polyvinylchloride | 39270: Waste, parings and scrap of plastics | kg | 'waste polyvinylchloride' is a solid waste under the category of construction and demolition wastes. It can be sourced in many and various ways and therefore it can belong in all waste categories (commercial and institutional, industrial and construction and demolition). It is primarily generated in a wide range of production activities in many different sectors, like building infrastructure, metal processing, electric apparatuses, heavy machinery, etc. 'waste polyvinylchloride' contain the following fractions: 100% waste polyvinylchloride (PVC). By the database default (and per unit of reference product),'waste polyvinylchloride' has 0.2% water on wet mass basis (99.8% dry matter) and Carbon present is of only fossil origin (44.09% on a dry matter basis). It has a higher heating value of 21.67 MJ/kg . This kind of by-product (recyclable or waste) is generated from ordinary transforming activities, and as such can be considered for modelling waste outputs of comparable composition. In the ecoinvent database, treatment option/s for this by-product include: deposition (sanitary landfill, unsanitary landfill), thermal (municipal incineration), uncontrolled forms of disposal (open dump, open burning). Based on the aforementioned treatments, this by-product receives, it is a non-hazardous waste. This by-product can be modelled on two levels: treatment activity and market activity. The former one refers to the specific technology treating the by-product while the latter level represents a mix of treatments. Users are encouraged to inspect the modelling assumptions of the treatment activities and when selecting the market to additionally inspect the treatment mix. Collection and transportation of this by-product is accounted in the respective market activity, users are advised to inspect and modify the average transportation distances for a case specific modelling. | 009002-86-2
ee17a0ff-ab3e-5636-ab15-88d4d9c5641f | market for land tenure, arable land, measured as carbon net primary productivity, perennial crop | BR-RN | 2017 - 2022 | market activity | Land Use | 0161:Support activities for crop production | A - Agriculture, forestry and fishing | 9b9edcf3-0539-4642-9516-0df642a5c41a | ReferenceProduct | land tenure, arable land, measured as carbon net primary productivity, perennial crop | 7: Financial and related services; real estate services; and rental and leasing services | kg | This is delivering the service of converting one type of land into another. Specifically here converting land to be used for perennial crop production. The service models the changes in carbon stocks due to the transformation of land. It is measured as kg of C net primary productvity (NPP) and represents the amount of land transformed to produce this NPP. There are five types of land (primary forest, secondary forest, grassland, annual crop and perennial crop) that are converted into land that is meant to be used for annual crop production. In a market, the mix of land tenure is country specific and thus users are prompted to inspect the regional composition for the specific land types converted into land for anual crop production.
16b16e94-9904-4aec-acca-1291663be71d | electricity production, hydro, run-of-river | CN-XZ | 1945 - 2022 | ordinary transforming activity | Electricity | 3510:Electric power generation, transmission and distribution | D - Electricity, gas, steam and air conditioning supply | 66c93e71-f32b-4591-901c-55395db5c132 | ReferenceProduct | electricity, high voltage | 17100: Electrical energy | kWh | This product represents electrical energy measured in kWh. If electricity is taken from a market for electricity, the transmission infrastructure, country-specific losses and transformation losses (for markets for medium and low voltage) are included. Covers voltages above 24 kV.
16b16e94-9904-4aec-acca-1291663be71d | electricity production, hydro, run-of-river | CN-XZ | 1945 - 2022 | ordinary transforming activity | Electricity | 3510:Electric power generation, transmission and distribution | D - Electricity, gas, steam and air conditioning supply | 1b30b018-ac39-41f4-a9e0-92057eef8bb8 | ByProduct | waste mineral oil | 39990: Other wastes n.e.c. | kg | 'waste mineral oil' is a liquid waste under the category of industrial wastes. It is primarily generated in a wide range of industrial activities in many different sectors. 'waste mineral oil' contain the following fractions: 100% waste mineral oil. By the database default (and per unit of reference product),'waste mineral oil' has 10% water on wet mass basis (90% dry matter) and Carbon present is of only fossil origin (86.44% on a dry matter basis). It has a higher heating value of 41.8 MJ/kg . This kind of by-product (recyclable or waste) is generated from ordinary transforming activities, and as such can be considered for modelling waste outputs of comparable composition. In the ecoinvent database, treatment option/s for this by-product include: thermal (hazardous waste incineration). Based on the aforementioned treatments this by-product receives, it is a hazardous waste. In addition, this by-product is used in the following processes: clinker production. This by-product can be modelled on two levels: treatment activity and market activity. The former one refers to the specific technology treating the by-product while the latter level represents a mix of treatments. Users are encouraged to inspect the modelling assumptions of the treatment activities and when selecting the market to additionally inspect the treatment mix. Collection and transportation of this by-product is accounted in the respective market activity, users are advised to inspect and modify the average transportation distances for a case specific modelling.
43d014eb-2391-4bb1-abcf-ea1657f2d5bd | ethylene dichloride production | RER | 1997 - 2022 | ordinary transforming activity | Chemicals | 2011:Manufacture of basic chemicals | C - Manufacturing | 26dda6c0-2ad5-4710-92f0-81c599840472 | ReferenceProduct | ethylene dichloride | 34110: Hydrocarbons and their halogenated, sulphonated, nitrated or nitrosated derivatives | kg | 'ethylene dichloride' is an organic substance with a CAS no. : 000107-06-2. It is called '1,2-dichloroethane' under IUPAC naming and its molecular formula is: C2H4Cl2. It is liquid under normal conditions of temperature and pressure with a strong odor like chloroform. It is modelled as a pure substance. Modelling this substance in a solution requires the user to add the solvent of their choice in their models. There is no publicly available information about the consumption of this substance on a consumer level. On industrial sites, the substance is used for the manufacture of products in the following sectors: polymers. | 000107-06-2
8587012f-1013-5746-b2aa-60f1ff496257 | market for electricity, medium voltage | NG | 2014 - 2022 | market activity | Electricity | 3510:Electric power generation, transmission and distribution | D - Electricity, gas, steam and air conditioning supply | 759b89bd-3aa6-42ad-b767-5bb9ef5d331d | ReferenceProduct | electricity, medium voltage | 17100: Electrical energy | kWh | This product represents electrical energy measured in kWh. If electricity is taken from a market for electricity, the transmission infrastructure, country-specific losses and transformation losses (for markets for medium and low voltage) are included. Covers voltages between 1kV and 24 kV.
149fec10-632a-4289-a8a9-85e9930da40d | electricity production, wind, 1-3MW turbine, onshore | CA-ON | 2005 - 2022 | ordinary transforming activity | Electricity | 3510:Electric power generation, transmission and distribution | D - Electricity, gas, steam and air conditioning supply | 66c93e71-f32b-4591-901c-55395db5c132 | ReferenceProduct | electricity, high voltage | 17100: Electrical energy | kWh | This product represents electrical energy measured in kWh. If electricity is taken from a market for electricity, the transmission infrastructure, country-specific losses and transformation losses (for markets for medium and low voltage) are included. Covers voltages above 24 kV.
149fec10-632a-4289-a8a9-85e9930da40d | electricity production, wind, 1-3MW turbine, onshore | CA-ON | 2005 - 2022 | ordinary transforming activity | Electricity | 3510:Electric power generation, transmission and distribution | D - Electricity, gas, steam and air conditioning supply | 1b30b018-ac39-41f4-a9e0-92057eef8bb8 | ByProduct | waste mineral oil | 39990: Other wastes n.e.c. | kg | 'waste mineral oil' is a liquid waste under the category of industrial wastes. It is primarily generated in a wide range of industrial activities in many different sectors. 'waste mineral oil' contain the following fractions: 100% waste mineral oil. By the database default (and per unit of reference product),'waste mineral oil' has 10% water on wet mass basis (90% dry matter) and Carbon present is of only fossil origin (86.44% on a dry matter basis). It has a higher heating value of 41.8 MJ/kg . This kind of by-product (recyclable or waste) is generated from ordinary transforming activities, and as such can be considered for modelling waste outputs of comparable composition. In the ecoinvent database, treatment option/s for this by-product include: thermal (hazardous waste incineration). Based on the aforementioned treatments this by-product receives, it is a hazardous waste. In addition, this by-product is used in the following processes: clinker production. This by-product can be modelled on two levels: treatment activity and market activity. The former one refers to the specific technology treating the by-product while the latter level represents a mix of treatments. Users are encouraged to inspect the modelling assumptions of the treatment activities and when selecting the market to additionally inspect the treatment mix. Collection and transportation of this by-product is accounted in the respective market activity, users are advised to inspect and modify the average transportation distances for a case specific modelling.
2ffe0649-a756-4e94-87f7-7d5c0fc03461 | wheat production, organic | GLO | 1996 - 2022 | ordinary transforming activity | Agriculture & Animal Husbandry | 0111:Growing of cereals (except rice), leguminous crops and oil seeds | A - Agriculture, forestry and fishing | f459d1d1-8aa9-42d2-8aba-6719daa39575 | ReferenceProduct | wheat grain, organic | 01112: Wheat, other | kg | The product 'wheat grain, organic' is a grain. It is an annual crop.
2ffe0649-a756-4e94-87f7-7d5c0fc03461 | wheat production, organic | GLO | 1996 - 2022 | ordinary transforming activity | Agriculture & Animal Husbandry | 0111:Growing of cereals (except rice), leguminous crops and oil seeds | A - Agriculture, forestry and fishing | 692b4f7e-9e79-4f69-b22f-b66f68f2f9cc | ByProduct | straw, organic | 01913: Cereal straw, husks, unprepared, ground, pressed, or in the form of pellets | kg | The product 'straw, organic' is a grain. It is an annual crop.
8846b82a-63c0-4485-8ab8-9512111e0b8a | market for power block, solar thermal parabolic trough, 50 MW | GLO | 2010 - 2022 | market activity | Infrastructure & Machinery; Electricity | 4220:Construction of utility projects | F - Construction | 99714f4c-72ca-4ad8-8998-9564f8c35bea | ReferenceProduct | power block, solar thermal parabolic trough, 50 MW | 54262: General construction services of power plants | unit | This is an immobile infrastructure, representing the construction of a power block, solar thermal parabolic trough, 50 MW. The infrastructure manily consists of pressure vessels, compressors, heat exchangers with cooling towers and steam turbine generators. It has a capacity of 50 MW and a lifetime of 30 years. The process includes building materials and their decommission, energy and water consumption during production.
14c45985-931d-5382-ab58-bdc04826118e | land already in use, annual cropland to annual crop | BR-PB | 2014 - 2022 | ordinary transforming activity | Land Use | 0161:Support activities for crop production | A - Agriculture, forestry and fishing | 4c2bb0f0-422d-4fb3-bcfe-a36ef1b55874 | ReferenceProduct | land tenure, arable land, measured as carbon net primary productivity, annual crop | 7: Financial and related services; real estate services; and rental and leasing services | kg | This is delivering the service of converting one type of land into another. Specifically here converting land to be used for annual crop production. The service models the changes in carbon stocks due to the transformation of land. It is measured as kg of C net primary productvity (NPP) and represents the amount of land transformed to produce this NPP. There are five types of land (primary forest, secondary forest, grassland, annual crop and perennial crop) that are converted into land that is meant to be used for annual crop production. In a market, the mix of land tenure is country specific and thus users are prompted to inspect the regional composition for the specific land types converted into land for annual crop production.
732e190b-d87a-4382-9f30-5692267bee44 | heat and power co-generation, wood chips, 6667 kW, state-of-the-art 2014 | CN-SH | 2010 - 2022 | ordinary transforming activity | Heat; Electricity | 3530:Steam and air conditioning supply | D - Electricity, gas, steam and air conditioning supply | 71e2f1db-a2c5-44d0-8337-dfff15be974d | ReferenceProduct | heat, district or industrial, other than natural gas | 17300: Steam and hot water | MJ | This product represents heat measured in MJ. The heat is produced through various other means than natural gas. This includes burning of biomethane in gas turbine; biogas in co-gen gas engine; anthracite, coal, lignite briquettes and coke in stove; hardwood, logs, softwood, wood chips, wood pellets in furnaces and wood heaters; light fuel oil in boilers. Also contributing are heat from heat pumps and solar collectors. The dataset is targeted for district and industrial-scale heating.
732e190b-d87a-4382-9f30-5692267bee44 | heat and power co-generation, wood chips, 6667 kW, state-of-the-art 2014 | CN-SH | 2010 - 2022 | ordinary transforming activity | Heat; Electricity | 3530:Steam and air conditioning supply | D - Electricity, gas, steam and air conditioning supply | 66c93e71-f32b-4591-901c-55395db5c132 | ByProduct | electricity, high voltage | 17100: Electrical energy | kWh | This product represents electrical energy measured in kWh. If electricity is taken from a market for electricity, the transmission infrastructure, country-specific losses and transformation losses (for markets for medium and low voltage) are included. Covers voltages above 24 kV.
732e190b-d87a-4382-9f30-5692267bee44 | heat and power co-generation, wood chips, 6667 kW, state-of-the-art 2014 | CN-SH | 2010 - 2022 | ordinary transforming activity | Heat; Electricity | 3530:Steam and air conditioning supply | D - Electricity, gas, steam and air conditioning supply | 27da8130-82ba-485c-a800-b89efdcb0491 | ByProduct | municipal solid waste | 39910: Municipal waste | kg | 'municipal solid waste' is a solid waste under the category of residential wastes. It can be sourced in many and various ways and therefore it can belong in all waste categories (commercial and institutional, industrial and construction and demolition). It is primarily generated in a wide range of activities from many different sectors. 'municipal solid waste' contain the following fractions: plastics, paper, glass, metals, organic waste, textiles and potentially others. . By the database default (and per unit of reference product),'municipal solid waste' has 22.9% water on wet mass basis (77.1% dry matter) and Carbon present is of both fossil (17.15% on a dry matter basis), and non-fossil origin (26.17% on a dry matter basis). It has a lower heating value of 11.74 MJ/kg . This kind of by-product (recyclable or waste) is generated from ordinary transforming activities, and as such can be considered for modelling waste outputs of comparable composition. In the ecoinvent database, treatment option/s for this by-product include: deposition (sanitary landfill, unsanitary landfill), thermal (municipal incineration), uncontrolled forms of disposal (open dump, open burning). Based on the aforementioned treatments, this by-product receives, it is a non-hazardous waste. In addition, this by-product is used in the following processes: clinker production; treatment of municipal solid waste, incineration. This by-product can be modelled on two levels: treatment activity and market activity. The former one refers to the specific technology treating the by-product while the latter level represents a mix of treatments. Users are encouraged to inspect the modelling assumptions of the treatment activities and when selecting the market to additionally inspect the treatment mix. Collection and transportation of this by-product is accounted in the respective market activity, users are advised to inspect and modify the average transportation distances for a case specific modelling.
732e190b-d87a-4382-9f30-5692267bee44 | heat and power co-generation, wood chips, 6667 kW, state-of-the-art 2014 | CN-SH | 2010 - 2022 | ordinary transforming activity | Heat; Electricity | 3530:Steam and air conditioning supply | D - Electricity, gas, steam and air conditioning supply | 1b30b018-ac39-41f4-a9e0-92057eef8bb8 | ByProduct | waste mineral oil | 39990: Other wastes n.e.c. | kg | 'waste mineral oil' is a liquid waste under the category of industrial wastes. It is primarily generated in a wide range of industrial activities in many different sectors. 'waste mineral oil' contain the following fractions: 100% waste mineral oil. By the database default (and per unit of reference product),'waste mineral oil' has 10% water on wet mass basis (90% dry matter) and Carbon present is of only fossil origin (86.44% on a dry matter basis). It has a higher heating value of 41.8 MJ/kg . This kind of by-product (recyclable or waste) is generated from ordinary transforming activities, and as such can be considered for modelling waste outputs of comparable composition. In the ecoinvent database, treatment option/s for this by-product include: thermal (hazardous waste incineration). Based on the aforementioned treatments this by-product receives, it is a hazardous waste. In addition, this by-product is used in the following processes: clinker production. This by-product can be modelled on two levels: treatment activity and market activity. The former one refers to the specific technology treating the by-product while the latter level represents a mix of treatments. Users are encouraged to inspect the modelling assumptions of the treatment activities and when selecting the market to additionally inspect the treatment mix. Collection and transportation of this by-product is accounted in the respective market activity, users are advised to inspect and modify the average transportation distances for a case specific modelling.
732e190b-d87a-4382-9f30-5692267bee44 | heat and power co-generation, wood chips, 6667 kW, state-of-the-art 2014 | CN-SH | 2010 - 2022 | ordinary transforming activity | Heat; Electricity | 3530:Steam and air conditioning supply | D - Electricity, gas, steam and air conditioning supply | e8a51ec1-60cb-4ead-a948-ad1142c61918 | ByProduct | wastewater, average | 39990: Other wastes n.e.c. | m3 | 'wastewater, average' is a by-product (wastewater) produced from residential sources. It is generated from a wide range of residential, industrial and commercial activities. By the database default (and per unit of reference product),'wastewater, average' has the following physicochemical characteristics: C: 0.000000043979 kg/m3 , N: 0.031015 kg/m3 , P: 0.0044833 kg/m3. This by-product can have a regional-specific composition; users are prompted to refer to the properties of this wastewater (in activities treating them) for a detailed elemental composition. This kind of by-product (wastewater) is generated from ordinary transforming activities, and as such can be considered for modelling wastewater outputs of comparable composition. In the ecoinvent database, treatment option/s for this wastewater include: wastewater treatment plant. This by-product can be modelled on two levels: treatment activity and market activity. The former one refers to the specific technology treating the by-product while the latter level represents a mix of treatments. Users are encouraged to inspect the modelling assumptions of the treatment activities and when selecting the market to additionally inspect the treatment mix. Collection and transportation of wastewater is accounted in the respective market activity with the use of sewer infrastructure; Transportation of wastewater through a sewer grid results in losses until the wastewater enters the wastewater treatment plant. Direct emissions due to those losses are considered in the market activity. Losses are regional specific and thus users are encouraged to inspect the regional modelling assumptions.
732e190b-d87a-4382-9f30-5692267bee44 | heat and power co-generation, wood chips, 6667 kW, state-of-the-art 2014 | CN-SH | 2010 - 2022 | ordinary transforming activity | Heat; Electricity | 3530:Steam and air conditioning supply | D - Electricity, gas, steam and air conditioning supply | a7abd72a-4d9c-4f99-abfc-3de79d425a96 | ByProduct | wood ash mixture, pure | 3928: Sawdust and wood waste and scrap | kg | 'wood ash mixture, pure' is a solid waste under the category of industrial wastes. It is primarily generated in heat generation from wood, as well as production and processing activities from different kind of wood e.g. tissue paper, particleboard, laminated timber, hardwood board, etc. 'wood ash mixture, pure' contain the following fractions: 100% ash from combustion of wood. By the database default (and per unit of reference product),'wood ash mixture, pure' has 0% water on wet mass basis (100% dry matter) and Carbon present is of only non-fossil origin (1.2% on a dry matter basis). It has no heating value. This kind of by-product (recyclable or waste) is generated from ordinary transforming activities, and as such can be considered for modelling waste outputs of comparable composition. In the ecoinvent database, treatment option/s for this by-product include: deposition (sanitary landfill, landfarming), thermal (municipal incineration). Based on the aforementioned treatments, this by-product receives, it is a non-hazardous waste. This by-product can be modelled on two levels: treatment activity and market activity. The former one refers to the specific technology treating the by-product while the latter level represents a mix of treatments. Users are encouraged to inspect the modelling assumptions of the treatment activities and when selecting the market to additionally inspect the treatment mix. Collection and transportation of this by-product is accounted in the respective market activity, users are advised to inspect and modify the average transportation distances for a case specific modelling.
b23d0d41-5dec-4678-88a0-1126dbf06373 | wood preservative production, creosote | RER | 2011 - 2022 | ordinary transforming activity | Chemicals; Wood | 2021:Manufacture of pesticides and other agrochemical products | C - Manufacturing | 9b6cfa2f-72b0-4061-8ae6-6cd31eb3f6db | ReferenceProduct | wood preservative, creosote | 345: Miscellaneous basic chemical products | kg | 'wood preservative, creosote' is an organic substance. It is a creosote WEI type C according to EN 13991 (also called heavy oil, dead oil) for the use class 4 (use classes according to EN 335-1:2005). It is liquid under normal conditions of temperature and pressure. It is modelled as a mix of hydrocarbons. Modelling this substance in a solution requires the user to add the solvent of their choice in their models. There is no publicly available information about the consumption of this substance on a consumer level. On industrial sites, the substance is used for the manufacture of products in the following sectors: construction and agriculture. Creosote is commonly used to preserve and waterproof cross ties/railway sleepers, pilings, telephone poles, power line poles, marine pilings, and fence posts. | 008001-58-9
f83e2d87-0c3b-47b4-b4b7-0d868c43946c | aluminium, ingot, primary, import from Africa | IAI Area, EU27 & EFTA | 2015 - 2022 | ordinary transforming activity | Metals | 2420:Manufacture of basic precious and other non-ferrous metals | C - Manufacturing | 44defed2-3dc7-4d59-b3bc-23dacf1b9140 | ReferenceProduct | aluminium, primary, ingot | 41431: Unwrought aluminium | kg | 'aluminium, primary, ingot' is a metal. It is soft, non-magnetic and ductile with silvery gray metallic appearance while it is a post-transition metal. It is a direct product from electrolytic process. It is in a form of ingots. It can be used in the following applications and/or processes: automotive, household appliances, construction, mechanics and household goods. | 007429-90-5
39649bfa-0928-5f4b-94ee-69931b527853 | market for sawnwood, beam, hardwood, dried (u=20%), planed | GLO | 2019 - 2022 | market activity | Wood | 1610:Sawmilling and planing of wood | C - Manufacturing | 314b0de3-1b1b-41c2-894b-884066781eae | ReferenceProduct | sawnwood, beam, hardwood, dried (u=20%), planed | 31102: Wood, sawn or chipped lengthwise, sliced or peeled, of a thickness exceeding 6 mm, of non-coniferous wood | m3 | The product 'sawnwood, beam, hardwood, dried (u=20%), planed' represents sawn, planed, hardwood which has been kiln or air dried to a water content (water in wet mass [kg] / dry mass [kg]) of 20 %. Beams are wooden construction elements with a large cross section (60mmX80mm or more common being 1000x1000 to 140x140 for square cross section and 60x200 for non square cross sections). Production takes place at a sawmill. Sawnwood is used as a construction material, for the production of wooden furniture, glued laminated timber, and wooden boards. Beams are mainly used as construction elements in building envelopes.
2dbec315-604f-544e-9877-6a8cfcdf9b85 | hydrogen fluoride production | GLO | 1979 - 2022 | ordinary transforming activity | Chemicals | 2011:Manufacture of basic chemicals | C - Manufacturing | 39f50029-2aae-470f-87dc-5e24405df568 | ReferenceProduct | hydrogen fluoride | 34231: Chemical elements n.e.c.; inorganic acids except phosphoric, nitric and sulphonitric; inorganic oxygen compoun[…] | kg | 'hydrogen fluoride' is an inorganic substance with a CAS no. : 007664-39-3. It is called 'fluorane' under IUPAC naming and its molecular formula is: FH. It is gas under normal conditions of temperature and pressure with a strong, irritating odor. It is modelled as a pure substance. Modelling this substance in a solution requires the user to add the solvent of their choice in their models. There is no publicly available information about the consumption of this substance on a consumer level. On industrial sites, the substance is used for the manufacture of products in the following sectors: chemicals. | 007664-39-3
2699a5eb-b2b1-40f8-a0a6-64c1798ff2c3 | market group for diesel | GLO | 2015 - 2022 | market group | Fuels | 1920:Manufacture of refined petroleum products | C - Manufacturing | 291fc06d-1b3e-4077-aabb-346b588ed24b | ReferenceProduct | diesel | 33360: Gas oil | kg | diesel' is a fossil fuel with a calorific value of 42.8 MJ/kg. It is used as a liquid fuel and is sourced from fractional distillation of crude oil. Its main applications are in the following sectors: automotive, railroad, aviation, agricultural and military vehicle fuel. | 068334-30-5
50637263-0694-4d80-81e5-3f1f4bf417fc | electricity production, lignite | MX | 1980 - 2022 | ordinary transforming activity | Electricity | 3510:Electric power generation, transmission and distribution | D - Electricity, gas, steam and air conditioning supply | 66c93e71-f32b-4591-901c-55395db5c132 | ReferenceProduct | electricity, high voltage | 17100: Electrical energy | kWh | This product represents electrical energy measured in kWh. If electricity is taken from a market for electricity, the transmission infrastructure, country-specific losses and transformation losses (for markets for medium and low voltage) are included. Covers voltages above 24 kV.
50637263-0694-4d80-81e5-3f1f4bf417fc | electricity production, lignite | MX | 1980 - 2022 | ordinary transforming activity | Electricity | 3510:Electric power generation, transmission and distribution | D - Electricity, gas, steam and air conditioning supply | d0ecfe06-9a51-4bf0-95c5-7e91e84539bb | ByProduct | lignite ash | 39: Wastes or scraps | kg | 'lignite ash' is a solid waste under the category of industrial wastes. It is primarily generated in electricity and heat production. 'lignite ash' contain the following fractions: 100% lignite ash. By the database default (and per unit of reference product),'lignite ash' has 0% water on wet mass basis (100% dry matter) and it has no Carbon content. It has no heating value. This kind of by-product (recyclable or waste) is generated from ordinary transforming activities, and as such can be considered for modelling waste outputs of comparable composition. In the ecoinvent database, treatment option/s for this by-product include: deposition (opencast refill, sanitary landfill), thermal (municipal incineration). Based on the aforementioned treatments this by-product receives, it can be both a hazardous and a non-hazardous waste. This by-product can be modelled on two levels: treatment activity and market activity. The former one refers to the specific technology treating the by-product while the latter level represents a mix of treatments. Users are encouraged to inspect the modelling assumptions of the treatment activities and when selecting the market to additionally inspect the treatment mix. Collection and transportation of this by-product is accounted in the respective market activity, users are advised to inspect and modify the average transportation distances for a case specific modelling.
50637263-0694-4d80-81e5-3f1f4bf417fc | electricity production, lignite | MX | 1980 - 2022 | ordinary transforming activity | Electricity | 3510:Electric power generation, transmission and distribution | D - Electricity, gas, steam and air conditioning supply | cbe9c9dc-9b5e-40c0-a513-2db2d42e1b1f | ByProduct | residue from cooling tower | 39: Wastes or scraps | kg | 'residue from cooling tower' is a solid waste under the category of industrial wastes. It is primarily generated in chemicals production and heat and electricity production. 'residue from cooling tower' contain the following fractions: 100% cooling tower residue. By the database default (and per unit of reference product),'residue from cooling tower' has 30% water on wet mass basis (70% dry matter) and Carbon present is of only fossil origin (5.44% on a dry matter basis). It has no heating value. This kind of by-product (recyclable or waste) is generated from ordinary transforming activities, and as such can be considered for modelling waste outputs of comparable composition. In the ecoinvent database, treatment option/s for this by-product include: deposition (sanitary landfill). Based on the aforementioned treatments, this by-product receives, it is a non-hazardous waste. This by-product can be modelled on two levels: treatment activity and market activity. The former one refers to the specific technology treating the by-product while the latter level represents a mix of treatments. Users are encouraged to inspect the modelling assumptions of the treatment activities and when selecting the market to additionally inspect the treatment mix. Collection and transportation of this by-product is accounted in the respective market activity, users are advised to inspect and modify the average transportation distances for a case specific modelling.
69a469ac-7d80-5729-9ea9-6f2d47d166ae | market for land use change, annual crop | BR-SP | 2017 - 2022 | market activity | Land Use | 0161:Support activities for crop production | A - Agriculture, forestry and fishing | 1d32b849-121f-4d23-853c-fa2bf55c42e9 | ReferenceProduct | land use change, annual crop | 7: Financial and related services; real estate services; and rental and leasing services | ha | This represents the service of "land use change, annual crop". It models the air emissions associated with transforming and occupying 1 ha of land to be used for an annual crop production. The transformation can be split between change from annual cropland, perennial cropland, primary forest, secondary forest and grassland to annual crop. The transformation data (split) have regional variation so users are prompted to examine the relevant geographies that are of interested.
e27b1afc-e459-4f29-9240-502d716e541c | market for maize grain | GLO | 2011 - 2022 | market activity | Agriculture & Animal Husbandry | 0111:Growing of cereals (except rice), leguminous crops and oil seeds | A - Agriculture, forestry and fishing | dadc7057-9041-4fae-893c-20aba9725f29 | ReferenceProduct | maize grain | 01122: Maize (corn), other | kg | The product 'maize grain' is a grain. It is an annual crop. The ecoinvent database also contains this product from organic, Swiss integrated and rainfed production.
a8655ef0-384d-4206-a177-6df49c2d2ba4 | market for fertilising, by broadcaster | GLO | 2011 - 2022 | market activity | Agriculture & Animal Husbandry | 0161:Support activities for crop production | A - Agriculture, forestry and fishing | 75168394-3da2-467a-90a1-285836ccd00d | ReferenceProduct | fertilising, by broadcaster | 86119: Other support services to crop production | ha | This is delivering the service of 'fertilising, by broadcaster' on an area of one hectare. It includes the use of diesel powered mobile infrastructure (tractors, machinery). Diesel combustion linearly affects direct emissions. Hence, a user can model the right amount of this service by using information on diesel consumption. For example: If within the user's model diesel consumption is 30 kg/ha while in this service it is 15 kg/ha, the user can model with 2 ha of this service.
67ac9006-2027-53ac-8458-2b72a7e27dfd | land use change, forest, intensive | BR-GO | 2014 - 2022 | ordinary transforming activity | Land Use | 0210:Silviculture and other forestry activities | A - Agriculture, forestry and fishing | 75edc073-be76-5bc1-82a1-7be1ce500aaa | ReferenceProduct | land use change, forest, intensive | 7: Financial and related services; real estate services; and rental and leasing services | ha | This represents the service of "land use change, forest, intensive". It models the air emissions associated with transforming and occupying 1 ha of land to be used as forest, intensive. The transformation can be split between change from annual cropland, perennial cropland, primary forest, secondary forest and grassland to forest, intensive. The transformation data (split) have regional variation so users are prompted to examine the relevant geographies that are of interested.
79d2986e-f51b-5a81-a3e4-46f6a8a9495e | market for electricity, medium voltage | FI | 2014 - 2022 | market activity | Electricity | 3510:Electric power generation, transmission and distribution | D - Electricity, gas, steam and air conditioning supply | 759b89bd-3aa6-42ad-b767-5bb9ef5d331d | ReferenceProduct | electricity, medium voltage | 17100: Electrical energy | kWh | This product represents electrical energy measured in kWh. If electricity is taken from a market for electricity, the transmission infrastructure, country-specific losses and transformation losses (for markets for medium and low voltage) are included. Covers voltages between 1kV and 24 kV.
fa591f26-02f1-4653-92ad-537baa5d88e7 | adhesive production, for metal | DE | 1996 - 2022 | ordinary transforming activity | Chemicals; Metals | 2029:Manufacture of other chemical products n.e.c. | C - Manufacturing | fa11f755-b0fc-4b50-b3cc-6acde5908f28 | ReferenceProduct | adhesive, for metal | 35499: Other chemical products n.e.c. | kg | The product 'adhesive, for metal' represents a mixture of organic chemicals, liquid epoxy resin, hydrated lime and silica sand which is mainly applied in the production of aluminium window frames.
ca9d8856-0907-4e8a-b2a4-e5cb73c5a810 | operation, computer, laptop, 68% active work | CA-QC | 2005 - 2022 | ordinary transforming activity | Electronics | 8219:Photocopying, document preparation and other specialized office support act | N - Administrative and support service activities | 91ca277e-bd29-4777-ba5e-e6fe052f0913 | ReferenceProduct | operation, computer, laptop, 68% active work | 85: Support services | hour | The 'operation, computer, laptop, 68% active work' is delivering the service of operation of a laptop computer with 68% active work, for one hour of use at home. The laptop is assumed to be 68% active mode, 25% standby mode and 6% off mode. The operation includes the use of laptop computer and the electricity consumption.
468b35ce-1a49-5d24-ad4e-ca2b3ac5ec83 | petrol, unleaded, import from RoW | BR | 2014 - 2022 | ordinary transforming activity | Fuels | 1920:Manufacture of refined petroleum products | C - Manufacturing | e180c07f-fa94-4f7c-8a2f-32cb78f52bd6 | ReferenceProduct | petrol, unleaded | 333: Petroleum oils and oils obtained from bituminous materials, other than crude; preparations n.e.c. containing by […] | kg | 'petrol, unleaded' is a fossil fuel with a calorific value of 43.2 MJ/kg. It is used as a liquid fuel and is sourced from petroleum refineries. Its main applications are in the following sectors: domestic and industrial power source, automative fuel. | 086290-81-5
352a566d-0d95-5091-9cfa-f62f1a92d913 | market for benzal chloride | RER | 2018 - 2022 | market activity | Chemicals | 2011:Manufacture of basic chemicals | C - Manufacturing | 6b344179-5d4c-47cb-a440-0256a8b501a9 | ReferenceProduct | benzal chloride | 34170: Ethers, alcohol peroxides, ether peroxides, epoxides, acetals and hemiacetals, and their halogenated, sulphona[…] | kg | 'benzal chloride' is an organic substance with a CAS no. : 000098-87-3. It is called 'dichloromethylbenzene' under IUPAC naming and its molecular formula is: C7H6Cl2. It is liquid under normal conditions of temperature and pressure with a pungent odor. It is modelled as a pure substance. Modelling this substance in a solution requires the user to add the solvent of their choice in their models. There is no publicly available information about the consumption of this substance on a consumer level. On industrial sites, the substance is used for the manufacture of products in the following sectors: manufacture of chemicals. | 000098-87-3
1428c9a3-485d-449c-84a4-7c5f839e5a4f | water supply network construction | CH | 1993 - 2022 | ordinary transforming activity | Infrastructure & Machinery; Water Supply | 4220:Construction of utility projects | F - Construction | e90873b8-b258-4352-a8c5-0b0274604d60 | ReferenceProduct | water supply network | 53253: Sewage and water treatment plants | km | This is an immobile infrastructure, representing the construction of a water supply network. The infrastructure is based on water network of an average town, providing water to households and industries, with a lifetime of 70 years. The process includes building materials, excavation process, and the decommission of infrastructure materials.
1428c9a3-485d-449c-84a4-7c5f839e5a4f | water supply network construction | CH | 1993 - 2022 | ordinary transforming activity | Infrastructure & Machinery; Water Supply | 4220:Construction of utility projects | F - Construction | b28cfd95-443c-4abd-887d-8aec49e2b764 | ByProduct | waste bitumen sheet | 39: Wastes or scraps | kg | 'waste bitumen sheet' is a solid waste under the category of construction and demolition wastes. It can be sourced in many and various ways and therefore it can belong in the following waste categories: industrial. It is primarily generated in construction and demolition of building infrastructure and many industrial activities in many different sectors. 'waste bitumen sheet' contain the following fractions: 6% polyethylene, 7% polystyrene, 24% inert material and 63% bitumen. By the database default (and per unit of reference product),'waste bitumen sheet' has 1.5% water on wet mass basis (98.5% dry matter) and Carbon present is of only fossil origin (64.32% on a dry matter basis). It has a higher heating value of 31.37 MJ/kg and a lower heating value of 30.6 MJ/kg . This kind of by-product (recyclable or waste) is generated from ordinary transforming activities, and as such can be considered for modelling waste outputs of comparable composition. In the ecoinvent database, treatment option/s for this by-product include: thermal (municipal incineration). Based on the aforementioned treatments, this by-product receives, it is a non-hazardous waste. This by-product can be modelled on two levels: treatment activity and market activity. The former one refers to the specific technology treating the by-product while the latter level represents a mix of treatments. Users are encouraged to inspect the modelling assumptions of the treatment activities and when selecting the market to additionally inspect the treatment mix. Collection and transportation of this by-product is accounted in the respective market activity, users are advised to inspect and modify the average transportation distances for a case specific modelling.
1428c9a3-485d-449c-84a4-7c5f839e5a4f | water supply network construction | CH | 1993 - 2022 | ordinary transforming activity | Infrastructure & Machinery; Water Supply | 4220:Construction of utility projects | F - Construction | 88afd721-07ec-4910-a004-fa3fecb6bf70 | ByProduct | waste plastic, mixture | 39270: Waste, parings and scrap of plastics | kg | 'waste plastic, mixture' is a solid waste under the category of construction and demolition wastes. It can be sourced in many and various ways and therefore it can belong in all waste categories (commercial and institutional, industrial and construction and demolition). It is primarily generated in a wide range of production activities in many different sectors, like building infrastructure, production of plastics, chemicals, aircrafts, ferries, heavy machinery, etc. 'waste plastic, mixture' contain the following fractions: 100% waste mixed plastics. By the database default (and per unit of reference product),'waste plastic, mixture' has 15.3% water on wet mass basis (84.7% dry matter) and Carbon present is of only fossil origin (74.73% on a dry matter basis). It has a higher heating value of 34.05 MJ/kg . This kind of by-product (recyclable or waste) is generated from ordinary transforming activities, and as such can be considered for modelling waste outputs of comparable composition. In the ecoinvent database, treatment option/s for this by-product include: deposition (sanitary landfill, unsanitary landfill), thermal (municipal incineration), uncontrolled forms of disposal (open dump, open burning). Based on the aforementioned treatments, this by-product receives, it is a non-hazardous waste. In addition, this by-product is used in the following processes: clinker production. This by-product can be modelled on two levels: treatment activity and market activity. The former one refers to the specific technology treating the by-product while the latter level represents a mix of treatments. Users are encouraged to inspect the modelling assumptions of the treatment activities and when selecting the market to additionally inspect the treatment mix. Collection and transportation of this by-product is accounted in the respective market activity, users are advised to inspect and modify the average transportation distances for a case specific modelling.
1428c9a3-485d-449c-84a4-7c5f839e5a4f | water supply network construction | CH | 1993 - 2022 | ordinary transforming activity | Infrastructure & Machinery; Water Supply | 4220:Construction of utility projects | F - Construction | 9cdb112b-0d90-4d76-9cec-412b0c67d8bb | ByProduct | waste polyurethane | 39270: Waste, parings and scrap of plastics | kg | 'waste polyurethane' is a solid waste under the category of construction and demolition wastes. It can be sourced in many and various ways and therefore it can belong in the following waste categories: industrial. It is primarily generated in a wide range of production and construction activities in many different sectors. 'waste polyurethane' contain the following fractions: 100% waste polyurethane. By the database default (and per unit of reference product),'waste polyurethane' has 0.2% water on wet mass basis (99.8% dry matter) and Carbon present is of only fossil origin (64.13% on a dry matter basis). It has a lower heating value of 30.67 MJ/kg . This kind of by-product (recyclable or waste) is generated from ordinary transforming activities, and as such can be considered for modelling waste outputs of comparable composition. In the ecoinvent database, treatment option/s for this by-product include: deposition (inert material landfill, sanitary landfill, unsanitary landfill), thermal (municipal incineration), uncontrolled forms of disposal (open dump, open burning). Based on the aforementioned treatments, this by-product receives, it is a non-hazardous waste. This by-product can be modelled on two levels: treatment activity and market activity. The former one refers to the specific technology treating the by-product while the latter level represents a mix of treatments. Users are encouraged to inspect the modelling assumptions of the treatment activities and when selecting the market to additionally inspect the treatment mix. Collection and transportation of this by-product is accounted in the respective market activity, users are advised to inspect and modify the average transportation distances for a case specific modelling. | 009009-54-5
1428c9a3-485d-449c-84a4-7c5f839e5a4f | water supply network construction | CH | 1993 - 2022 | ordinary transforming activity | Infrastructure & Machinery; Water Supply | 4220:Construction of utility projects | F - Construction | 9a8c2994-7cbb-4d86-a1b7-27fc0c4e49e3 | ByProduct | waste reinforcement steel | 39310: Slag, dross, scalings and other waste from the manufacture of iron or steel | kg | 'waste reinforcement steel' is a solid waste under the category of construction and demolition wastes. It can be sourced in many and various ways and therefore it can belong in the following waste categories: industrial. It is primarily generated in a wide range of construction activities in many different sectors. 'waste reinforcement steel' contain the following fractions: 100% waste steel. By the database default (and per unit of reference product),'waste reinforcement steel' has 0% water on wet mass basis (100% dry matter) and it has no Carbon content. It has no heating value. This kind of by-product (recyclable or waste) is generated from ordinary transforming activities, and as such can be considered for modelling waste outputs of comparable composition. In the ecoinvent database, this by-product is used in the following processes: treatment of waste reinforcement steel, collection for final disposal; treatment of waste reinforcement steel, recycling; treatment of waste reinforcement steel, sorting plant. Based on the aforementioned treatments, this by-product receives, it is a non-hazardous waste. This by-product can be modelled on two levels: treatment activity and market activity. The former one refers to the specific technology treating the by-product while the latter level represents a mix of treatments. Users are encouraged to inspect the modelling assumptions of the treatment activities and when selecting the market to additionally inspect the treatment mix. Collection and transportation of this by-product is accounted in the respective market activity, users are advised to inspect and modify the average transportation distances for a case specific modelling. | 007439-89-6
1428c9a3-485d-449c-84a4-7c5f839e5a4f | water supply network construction | CH | 1993 - 2022 | ordinary transforming activity | Infrastructure & Machinery; Water Supply | 4220:Construction of utility projects | F - Construction | 7513d2f5-d7ee-497b-971b-a5ad34ab5c83 | ByProduct | waste rubber, unspecified | 39: Wastes or scraps | kg | 'waste rubber, unspecified' is a solid waste under the category of construction and demolition wastes. It can be sourced in many and various ways and therefore it can belong in all waste categories (commercial and institutional, industrial and construction and demolition). It is primarily generated in a wide range of production, construction and maintenance activities in many different sectors. 'waste rubber, unspecified' contain the following fractions: 100% waste rubber. By the database default (and per unit of reference product),'waste rubber, unspecified' has 0% water on wet mass basis (100% dry matter) and Carbon present is of only fossil origin (85.3% on a dry matter basis). It has a higher heating value of 29.3 MJ/kg . This kind of by-product (recyclable or waste) is generated from ordinary transforming activities, and as such can be considered for modelling waste outputs of comparable composition. In the ecoinvent database, treatment option/s for this by-product include: thermal (municipal incineration). Based on the aforementioned treatments, this by-product receives, it is a non-hazardous waste. In addition, this by-product is used in the following processes: clinker production. This by-product can be modelled on two levels: treatment activity and market activity. The former one refers to the specific technology treating the by-product while the latter level represents a mix of treatments. Users are encouraged to inspect the modelling assumptions of the treatment activities and when selecting the market to additionally inspect the treatment mix. Collection and transportation of this by-product is accounted in the respective market activity, users are advised to inspect and modify the average transportation distances for a case specific modelling.
40eb7452-4d25-421f-9102-66d5c784c158 | electricity production, nuclear, pressure water reactor | SE | 1990 - 2022 | ordinary transforming activity | Electricity | 3510:Electric power generation, transmission and distribution | D - Electricity, gas, steam and air conditioning supply | 66c93e71-f32b-4591-901c-55395db5c132 | ReferenceProduct | electricity, high voltage | 17100: Electrical energy | kWh | This product represents electrical energy measured in kWh. If electricity is taken from a market for electricity, the transmission infrastructure, country-specific losses and transformation losses (for markets for medium and low voltage) are included. Covers voltages above 24 kV.
40eb7452-4d25-421f-9102-66d5c784c158 | electricity production, nuclear, pressure water reactor | SE | 1990 - 2022 | ordinary transforming activity | Electricity | 3510:Electric power generation, transmission and distribution | D - Electricity, gas, steam and air conditioning supply | 6666335b-58fd-4687-9e8e-4235d8dd7b20 | ByProduct | fly ash and scrubber sludge | 39: Wastes or scraps | kg | 'fly ash and scrubber sludge' is a solid waste under the category of industrial wastes. It is primarily generated in a wide range of activities in electricity and heat production and metals processing. 'fly ash and scrubber sludge' contain the following fractions: 100% separator sludge. By the database default (and per unit of reference product),'fly ash and scrubber sludge' has 90% water on wet mass basis (10% dry matter) and Carbon present is of only fossil origin (16.7% on a dry matter basis). It has a higher heating value of 0.9 MJ/kg . This kind of by-product (recyclable or waste) is generated from ordinary transforming activities, and as such can be considered for modelling waste outputs of comparable composition. In the ecoinvent database, treatment option/s for this by-product include: thermal (hazardous waste incineration). Based on the aforementioned treatments, this by-product receives, it is a hazardous waste. This by-product can be modelled on two levels: treatment activity and market activity. The former one refers to the specific technology treating the by-product while the latter level represents a mix of treatments. Users are encouraged to inspect the modelling assumptions of the treatment activities and when selecting the market to additionally inspect the treatment mix. Collection and transportation of this by-product is accounted in the respective market activity, users are advised to inspect and modify the average transportation distances for a case specific modelling.
40eb7452-4d25-421f-9102-66d5c784c158 | electricity production, nuclear, pressure water reactor | SE | 1990 - 2022 | ordinary transforming activity | Electricity | 3510:Electric power generation, transmission and distribution | D - Electricity, gas, steam and air conditioning supply | e5208079-1561-4537-a1f8-863db2702d0f | ByProduct | hazardous waste, for incineration | 39: Wastes or scraps | kg | 'hazardous waste, for incineration' is a solid waste under the category of industrial wastes. It can be sourced in many and various ways and therefore it can belong in all waste categories (commercial and institutional, industrial and construction and demolition). It is primarily generated in a wide range of activities in different sectors. 'hazardous waste, for incineration' contain the following fractions: 100% average hazardous waste average (e.g. soil contaminated with mineral oil, acids, solvents, emulsions with metals, oil mixtures from e.g., oil separator, non-metallic shredder residues, electrostatic precipitator ashes from waste incineration, wastes and distillation residues from organic synthesis, or road gutter sludge). By the database default (and per unit of reference product),'hazardous waste, for incineration' has 25% water on wet mass basis (75% dry matter) and Carbon present is of only fossil origin (55.47% on a dry matter basis). It has a lower heating value of 17 MJ/kg . This kind of by-product (recyclable or waste) is generated from ordinary transforming activities, and as such can be considered for modelling waste outputs of comparable composition. In the ecoinvent database, treatment option/s for this by-product include: thermal (hazardous waste incineration). Based on the aforementioned treatments, this by-product receives, it is a hazardous waste. This by-product can be modelled on two levels: treatment activity and market activity. The former one refers to the specific technology treating the by-product while the latter level represents a mix of treatments. Users are encouraged to inspect the modelling assumptions of the treatment activities and when selecting the market to additionally inspect the treatment mix. Collection and transportation of this by-product is accounted in the respective market activity, users are advised to inspect and modify the average transportation distances for a case specific modelling.
40eb7452-4d25-421f-9102-66d5c784c158 | electricity production, nuclear, pressure water reactor | SE | 1990 - 2022 | ordinary transforming activity | Electricity | 3510:Electric power generation, transmission and distribution | D - Electricity, gas, steam and air conditioning supply | 0e4b14c0-1ca8-4b85-81d9-0fe263803719 | ByProduct | low level radioactive waste | 33690: Other radioactive elements and isotopes and compounds; alloys, dispersions, ceramic products and mixtures cont[…] | m3 | 'low level radioactive waste' is a solid waste under the category of industrial wastes. It is primarily generated in electricity production and fuel processing. 'low level radioactive waste' contain the following fractions: 100% low level radioactive waste. By the database default (and per unit of reference product),'low level radioactive waste' has 0% water on wet mass basis (100% dry matter) and it has no Carbon content. It has no heating value. This kind of by-product (recyclable or waste) is generated from ordinary transforming activities, and as such can be considered for modelling waste outputs of comparable composition. In the ecoinvent database, treatment option/s for this by-product include: deposition (surface or trench deposit, interim storage), thermal (plasma torch incineration). Based on the aforementioned treatments, this by-product receives, it is a hazardous waste. This by-product can be modelled on two levels: treatment activity and market activity. The former one refers to the specific technology treating the by-product while the latter level represents a mix of treatments. Users are encouraged to inspect the modelling assumptions of the treatment activities and when selecting the market to additionally inspect the treatment mix. Collection and transportation of this by-product is accounted in the respective market activity, users are advised to inspect and modify the average transportation distances for a case specific modelling.
40eb7452-4d25-421f-9102-66d5c784c158 | electricity production, nuclear, pressure water reactor | SE | 1990 - 2022 | ordinary transforming activity | Electricity | 3510:Electric power generation, transmission and distribution | D - Electricity, gas, steam and air conditioning supply | da0a552f-5a2e-4a1c-b3ed-dd52439b3d84 | ByProduct | low level radioactive waste for final repository | 33690: Other radioactive elements and isotopes and compounds; alloys, dispersions, ceramic products and mixtures cont[…] | m3 | 'low level radioactive waste for final repository' is a solid waste under the category of industrial wastes. It is primarily generated in the treatment process of radioactive waste. 'low level radioactive waste for final repository' contain the following fractions: 100% low level radioactive waste. By the database default (and per unit of reference product),'low level radioactive waste for final repository' has 0% water on wet mass basis (100% dry matter) and it has no Carbon content. It has no heating value. This kind of by-product (recyclable or waste) is generated from ordinary transforming activities, and as such can be considered for modelling waste outputs of comparable composition. In the ecoinvent database, treatment option/s for this by-product include: deposition (final repository). Based on the aforementioned treatments, this by-product receives, it is a hazardous waste. This by-product can be modelled on two levels: treatment activity and market activity. The former one refers to the specific technology treating the by-product while the latter level represents a mix of treatments. Users are encouraged to inspect the modelling assumptions of the treatment activities and when selecting the market to additionally inspect the treatment mix. Collection and transportation of this by-product is accounted in the respective market activity, users are advised to inspect and modify the average transportation distances for a case specific modelling.
40eb7452-4d25-421f-9102-66d5c784c158 | electricity production, nuclear, pressure water reactor | SE | 1990 - 2022 | ordinary transforming activity | Electricity | 3510:Electric power generation, transmission and distribution | D - Electricity, gas, steam and air conditioning supply | 73d2fe81-b31b-4bfb-bea4-554ddf98296d | ByProduct | spent nuclear fuel | 33720: Spent (irradiated) fuel elements (cartridges) of nuclear reactors | kg | 'spent nuclear fuel' is a solid waste under the category of industrial wastes. It is primarily generated in electricity production from nuclear fuels. 'spent nuclear fuel' contain the following fractions: 100% spent nuclear fuel. By the database default (and per unit of reference product),'spent nuclear fuel' has 0% water on wet mass basis (100% dry matter) and it has no Carbon content. It has no heating value. This kind of by-product (recyclable or waste) is generated from ordinary transforming activities, and as such can be considered for modelling waste outputs of comparable composition. In the ecoinvent database, treatment option/s for this by-product include: chemical (reprocessing), mechanical (conditioning). Based on the aforementioned treatments, this by-product receives, it is a hazardous waste. This by-product can be modelled on two levels: treatment activity and market activity. The former one refers to the specific technology treating the by-product while the latter level represents a mix of treatments. Users are encouraged to inspect the modelling assumptions of the treatment activities and when selecting the market to additionally inspect the treatment mix. Collection and transportation of this by-product is accounted in the respective market activity, users are advised to inspect and modify the average transportation distances for a case specific modelling.
40eb7452-4d25-421f-9102-66d5c784c158 | electricity production, nuclear, pressure water reactor | SE | 1990 - 2022 | ordinary transforming activity | Electricity | 3510:Electric power generation, transmission and distribution | D - Electricity, gas, steam and air conditioning supply | 1b30b018-ac39-41f4-a9e0-92057eef8bb8 | ByProduct | waste mineral oil | 39990: Other wastes n.e.c. | kg | 'waste mineral oil' is a liquid waste under the category of industrial wastes. It is primarily generated in a wide range of industrial activities in many different sectors. 'waste mineral oil' contain the following fractions: 100% waste mineral oil. By the database default (and per unit of reference product),'waste mineral oil' has 10% water on wet mass basis (90% dry matter) and Carbon present is of only fossil origin (86.44% on a dry matter basis). It has a higher heating value of 41.8 MJ/kg . This kind of by-product (recyclable or waste) is generated from ordinary transforming activities, and as such can be considered for modelling waste outputs of comparable composition. In the ecoinvent database, treatment option/s for this by-product include: thermal (hazardous waste incineration). Based on the aforementioned treatments this by-product receives, it is a hazardous waste. In addition, this by-product is used in the following processes: clinker production. This by-product can be modelled on two levels: treatment activity and market activity. The former one refers to the specific technology treating the by-product while the latter level represents a mix of treatments. Users are encouraged to inspect the modelling assumptions of the treatment activities and when selecting the market to additionally inspect the treatment mix. Collection and transportation of this by-product is accounted in the respective market activity, users are advised to inspect and modify the average transportation distances for a case specific modelling.
493a7381-3715-4b07-8a68-780c5fc101e4 | treatment of waste cement-fibre slab, recycling | CH | 1994 - 2022 | ordinary transforming activity | Waste Treatment & Recycling | 3830:Materials recovery | E - Water supply; sewerage, waste management and remediation activities | eb211196-8882-4baf-9113-31229f23e6aa | ReferenceProduct | waste cement-fibre slab | 39: Wastes or scraps | kg | 'waste cement-fibre slab' is a solid waste under the category of construction and demolition wastes. It is primarily generated in construction and demolition of building infrastructure. 'waste cement-fibre slab' contain the following fractions: 64% inert material and 36% untreated wood. By the database default (and per unit of reference product),'waste cement-fibre slab' has 6.44% water on wet mass basis (93.56% dry matter) and Carbon present is of only non-fossil origin (15.39% on a dry matter basis). It has no heating value. This kind of by-product (recyclable or waste) is generated from ordinary transforming activities, and as such can be considered for modelling waste outputs of comparable composition. In the ecoinvent database, this by-product is used in the following processes: treatment of waste cement-fibre slab, collection for final disposal; treatment of waste cement-fibre slab, recycling. Based on the aforementioned treatments, this by-product receives, it is a non-hazardous waste. This by-product can be modelled on two levels: treatment activity and market activity. The former one refers to the specific technology treating the by-product while the latter level represents a mix of treatments. Users are encouraged to inspect the modelling assumptions of the treatment activities and when selecting the market to additionally inspect the treatment mix. Collection and transportation of this by-product is accounted in the respective market activity, users are advised to inspect and modify the average transportation distances for a case specific modelling.
fa9d9228-915a-4fc1-b89d-bb6a133edcbb | electric arc furnace converter construction | RER | 2002 - 2022 | ordinary transforming activity | Infrastructure & Machinery; Metals | 2815:Manufacture of ovens, furnaces and furnace burners | C - Manufacturing | c2c93af2-47cb-4ec7-a1bd-d3d572bca039 | ReferenceProduct | electric arc furnace converter | 53269: Other constructions for manufacturing | unit | This is an immobile infrastructure, representing the construction of a electric arc furnace converter. The infrastructure represents an medium sized plant with an annual output 500,000 tons and a lifetime of 50 years. The process includes all materials necessary to construct it decommission.
fa9d9228-915a-4fc1-b89d-bb6a133edcbb | electric arc furnace converter construction | RER | 2002 - 2022 | ordinary transforming activity | Infrastructure & Machinery; Metals | 2815:Manufacture of ovens, furnaces and furnace burners | C - Manufacturing | bd4b5819-02c6-41c3-97ea-a91f14b3e0bc | ByProduct | waste brick | 39990: Other wastes n.e.c. | kg | 'waste brick' is a solid waste under the category of construction and demolition wastes. It is primarily generated in construction and demolition of building infrastructure. 'waste brick' contain the following fractions: 100 % inert waste (brick). By the database default (and per unit of reference product),'waste brick' has 0% water on wet mass basis (100% dry matter) and it has no Carbon content. It has no heating value. This kind of by-product (recyclable or waste) is generated from ordinary transforming activities, and as such can be considered for modelling waste outputs of comparable composition. In the ecoinvent database, this by-product is used in the following processes: treatment of waste brick, collection for final disposal; treatment of waste brick, recycling; treatment of waste brick, sorting plant. Based on the aforementioned treatments, this by-product receives, it is a non-hazardous waste. This by-product can be modelled on two levels: treatment activity and market activity. The former one refers to the specific technology treating the by-product while the latter level represents a mix of treatments. Users are encouraged to inspect the modelling assumptions of the treatment activities and when selecting the market to additionally inspect the treatment mix. Collection and transportation of this by-product is accounted in the respective market activity, users are advised to inspect and modify the average transportation distances for a case specific modelling.
fa9d9228-915a-4fc1-b89d-bb6a133edcbb | electric arc furnace converter construction | RER | 2002 - 2022 | ordinary transforming activity | Infrastructure & Machinery; Metals | 2815:Manufacture of ovens, furnaces and furnace burners | C - Manufacturing | 48f6b7c9-093b-4dd0-bf0d-9ba54b4c2d22 | ByProduct | waste concrete, not reinforced | 39: Wastes or scraps | kg | 'waste concrete, not reinforced' is a solid waste under the category of construction and demolition wastes. It is primarily generated in construction and demolition of building infrastructure. 'waste concrete, not reinforced' contain the following fractions: 100% inert waste (concrete). By the database default (and per unit of reference product),'waste concrete, not reinforced' has 0% water on wet mass basis (100% dry matter) and it has no Carbon content. It has no heating value. This kind of by-product (recyclable or waste) is generated from ordinary transforming activities, and as such can be considered for modelling waste outputs of comparable composition. In the ecoinvent database, this by-product is used in the following processes: treatment of waste concrete, not reinforced, collection for final disposal; treatment of waste concrete, not reinforced, recycling; treatment of waste concrete, not reinforced, sorting plant. Based on the aforementioned treatments, this by-product receives, it is a non-hazardous waste. This by-product can be modelled on two levels: treatment activity and market activity. The former one refers to the specific technology treating the by-product while the latter level represents a mix of treatments. Users are encouraged to inspect the modelling assumptions of the treatment activities and when selecting the market to additionally inspect the treatment mix. Collection and transportation of this by-product is accounted in the respective market activity, users are advised to inspect and modify the average transportation distances for a case specific modelling.
85c1fedb-e1a2-4e5b-ae7d-02cb86bc59e5 | paper production, woodcontaining, supercalendered | CA-QC | 2000 - 2022 | ordinary transforming activity | Pulp & Paper | 1701:Manufacture of pulp, paper and paperboard | C - Manufacturing | d67dd10d-a233-433b-9111-76df6834074b | ReferenceProduct | paper, woodcontaining, supercalendered | 321: Pulp, paper and paperboard | kg | The product " paper, woodcontaining, supercalendered", also called SC paper, is a type of graphic paper. More specific, it is an uncoated, mechanical paper which means that less than 90% of the fibres are in form of chemical pulp. Usually, this kind of paper mill contains an integrated mechanical pulp production and sometimes also an integrated deinking equipment for recovered paper. Used sulfate pulp is usually produced outside of the paper mill. Like lightweight coated (LWC) paper, it is mainly used for print materials such as magazines and journals that require a higher paper quality than newsprint paper.
85c1fedb-e1a2-4e5b-ae7d-02cb86bc59e5 | paper production, woodcontaining, supercalendered | CA-QC | 2000 - 2022 | ordinary transforming activity | Pulp & Paper | 1701:Manufacture of pulp, paper and paperboard | C - Manufacturing | 549ed137-7c51-478f-90d8-42225766d52a | ByProduct | ash from deinking sludge | 39: Wastes or scraps | kg | 'ash from deinking sludge' is a solid waste under the category of industrial wastes. It is primarily generated in different types of paper production activities. 'ash from deinking sludge' contain the following fractions: 100% ash from deinking sludge. By the database default (and per unit of reference product),'ash from deinking sludge' has 0% water on wet mass basis (100% dry matter) and it has no Carbon content. It has no heating value. This kind of by-product (recyclable or waste) is generated from ordinary transforming activities, and as such can be considered for modelling waste outputs of comparable composition. In the ecoinvent database, treatment option/s for this by-product include: deposition (residual material landfill). Based on the aforementioned treatments, this by-product receives, it is a hazardous waste. This by-product can be modelled on two levels: treatment activity and market activity. The former one refers to the specific technology treating the by-product while the latter level represents a mix of treatments. Users are encouraged to inspect the modelling assumptions of the treatment activities and when selecting the market to additionally inspect the treatment mix. Collection and transportation of this by-product is accounted in the respective market activity, users are advised to inspect and modify the average transportation distances for a case specific modelling.
85c1fedb-e1a2-4e5b-ae7d-02cb86bc59e5 | paper production, woodcontaining, supercalendered | CA-QC | 2000 - 2022 | ordinary transforming activity | Pulp & Paper | 1701:Manufacture of pulp, paper and paperboard | C - Manufacturing | 69167890-cd92-40bc-aff9-c73039eb7da2 | ByProduct | ash from paper production sludge | 39: Wastes or scraps | kg | 'ash from paper production sludge' is a solid waste under the category of industrial wastes. It is primarily generated in different types of paper and board carton production activities. 'ash from paper production sludge' contain the following fractions: 100% paper sludge ash. By the database default (and per unit of reference product),'ash from paper production sludge' has 0% water on wet mass basis (100% dry matter) and Carbon present is of only non-fossil origin (0.92% on a dry matter basis). It has no heating value. This kind of by-product (recyclable or waste) is generated from ordinary transforming activities, and as such can be considered for modelling waste outputs of comparable composition. In the ecoinvent database, treatment option/s for this by-product include: deposition (residual material landfill). Based on the aforementioned treatments, this by-product receives, it is a hazardous waste. This by-product can be modelled on two levels: treatment activity and market activity. The former one refers to the specific technology treating the by-product while the latter level represents a mix of treatments. Users are encouraged to inspect the modelling assumptions of the treatment activities and when selecting the market to additionally inspect the treatment mix. Collection and transportation of this by-product is accounted in the respective market activity, users are advised to inspect and modify the average transportation distances for a case specific modelling.
85c1fedb-e1a2-4e5b-ae7d-02cb86bc59e5 | paper production, woodcontaining, supercalendered | CA-QC | 2000 - 2022 | ordinary transforming activity | Pulp & Paper | 1701:Manufacture of pulp, paper and paperboard | C - Manufacturing | 6047c525-49b7-4a7d-baf6-a61283e5eda9 | ByProduct | hazardous waste, for underground deposit | 39: Wastes or scraps | kg | 'hazardous waste, for underground deposit' is a solid waste under the category of industrial wastes. It can be sourced in many and various ways and therefore it can belong in all waste categories (commercial and institutional, industrial and construction and demolition). It is primarily generated in a wide range of activities in different sectors. 'hazardous waste, for underground deposit' contain the following fractions: 100% inert waste meant for underground deposit. Due to lack of data, the composition of this waste is approximated with the known fraction of the municipal solid waste incineration residues. By the database default (and per unit of reference product),'hazardous waste, for underground deposit' has 0% water on wet mass basis (100% dry matter) and Carbon present is of only fossil origin (55.47% on a dry matter basis). It has no heating value. This kind of by-product (recyclable or waste) is generated from ordinary transforming activities, and as such can be considered for modelling waste outputs of comparable composition. In the ecoinvent database, treatment option/s for this by-product include: deposition (underground deposit). Based on the aforementioned treatments, this by-product receives, it is a hazardous waste. This by-product can be modelled on two levels: treatment activity and market activity. The former one refers to the specific technology treating the by-product while the latter level represents a mix of treatments. Users are encouraged to inspect the modelling assumptions of the treatment activities and when selecting the market to additionally inspect the treatment mix. Collection and transportation of this by-product is accounted in the respective market activity, users are advised to inspect and modify the average transportation distances for a case specific modelling.
85c1fedb-e1a2-4e5b-ae7d-02cb86bc59e5 | paper production, woodcontaining, supercalendered | CA-QC | 2000 - 2022 | ordinary transforming activity | Pulp & Paper | 1701:Manufacture of pulp, paper and paperboard | C - Manufacturing | 27da8130-82ba-485c-a800-b89efdcb0491 | ByProduct | municipal solid waste | 39910: Municipal waste | kg | 'municipal solid waste' is a solid waste under the category of residential wastes. It can be sourced in many and various ways and therefore it can belong in all waste categories (commercial and institutional, industrial and construction and demolition). It is primarily generated in a wide range of activities from many different sectors. 'municipal solid waste' contain the following fractions: plastics, paper, glass, metals, organic waste, textiles and potentially others. . By the database default (and per unit of reference product),'municipal solid waste' has 22.9% water on wet mass basis (77.1% dry matter) and Carbon present is of both fossil (17.15% on a dry matter basis), and non-fossil origin (26.17% on a dry matter basis). It has a lower heating value of 11.74 MJ/kg . This kind of by-product (recyclable or waste) is generated from ordinary transforming activities, and as such can be considered for modelling waste outputs of comparable composition. In the ecoinvent database, treatment option/s for this by-product include: deposition (sanitary landfill, unsanitary landfill), thermal (municipal incineration), uncontrolled forms of disposal (open dump, open burning). Based on the aforementioned treatments, this by-product receives, it is a non-hazardous waste. In addition, this by-product is used in the following processes: clinker production; treatment of municipal solid waste, incineration. This by-product can be modelled on two levels: treatment activity and market activity. The former one refers to the specific technology treating the by-product while the latter level represents a mix of treatments. Users are encouraged to inspect the modelling assumptions of the treatment activities and when selecting the market to additionally inspect the treatment mix. Collection and transportation of this by-product is accounted in the respective market activity, users are advised to inspect and modify the average transportation distances for a case specific modelling.
85c1fedb-e1a2-4e5b-ae7d-02cb86bc59e5 | paper production, woodcontaining, supercalendered | CA-QC | 2000 - 2022 | ordinary transforming activity | Pulp & Paper | 1701:Manufacture of pulp, paper and paperboard | C - Manufacturing | a7abd72a-4d9c-4f99-abfc-3de79d425a96 | ByProduct | wood ash mixture, pure | 3928: Sawdust and wood waste and scrap | kg | 'wood ash mixture, pure' is a solid waste under the category of industrial wastes. It is primarily generated in heat generation from wood, as well as production and processing activities from different kind of wood e.g. tissue paper, particleboard, laminated timber, hardwood board, etc. 'wood ash mixture, pure' contain the following fractions: 100% ash from combustion of wood. By the database default (and per unit of reference product),'wood ash mixture, pure' has 0% water on wet mass basis (100% dry matter) and Carbon present is of only non-fossil origin (1.2% on a dry matter basis). It has no heating value. This kind of by-product (recyclable or waste) is generated from ordinary transforming activities, and as such can be considered for modelling waste outputs of comparable composition. In the ecoinvent database, treatment option/s for this by-product include: deposition (sanitary landfill, landfarming), thermal (municipal incineration). Based on the aforementioned treatments, this by-product receives, it is a non-hazardous waste. This by-product can be modelled on two levels: treatment activity and market activity. The former one refers to the specific technology treating the by-product while the latter level represents a mix of treatments. Users are encouraged to inspect the modelling assumptions of the treatment activities and when selecting the market to additionally inspect the treatment mix. Collection and transportation of this by-product is accounted in the respective market activity, users are advised to inspect and modify the average transportation distances for a case specific modelling.
3623c474-b2ac-5a90-83f3-909512fa1a2c | market for electricity, medium voltage | TJ | 2014 - 2022 | market activity | Electricity | 3510:Electric power generation, transmission and distribution | D - Electricity, gas, steam and air conditioning supply | 759b89bd-3aa6-42ad-b767-5bb9ef5d331d | ReferenceProduct | electricity, medium voltage | 17100: Electrical energy | kWh | This product represents electrical energy measured in kWh. If electricity is taken from a market for electricity, the transmission infrastructure, country-specific losses and transformation losses (for markets for medium and low voltage) are included. Covers voltages between 1kV and 24 kV.
212cd332-7349-5357-acd1-c6181a25d510 | natural gas, high pressure, import from MX | GLO | 2000 - 2022 | ordinary transforming activity | Fuels | 3520:Manufacture of gas; distribution of gaseous fuels through mains | D - Electricity, gas, steam and air conditioning supply | a9007f10-7e39-4d50-8f4a-d6d03ce3d673 | ReferenceProduct | natural gas, high pressure | 12020: Natural gas, liquefied or in the gaseous state | m3 | ‘natural gas, high pressure' is a fossil fuel, for which a generic gross calorific value (GCV) of 40MJ/m3, a net calorific value (NCV) of 36.0 MJ/m3 and a density of 0.735kg/m3 for natural gas are applied, in line with the global statistics (referring to standard cubic meters, Sm3, measured at 15°C and 1013 mbar). It is used as a gaseous fuel and is sourced from oil and gas production and evaporation of liquid natural gas. The initial overpressure of the gas is 1-5 bar (1000-5000 hPa). Natural gas supplied at high pressure is predominantly used by large consumers, e.g., power plants and industries. | 014493-06-2
6c045cce-db7b-5274-9ce9-1a68ce649296 | market for waste polyvinylchloride | RO | 2018 - 2022 | market activity | Waste Treatment & Recycling | 3821:Treatment and disposal of non-hazardous waste | E - Water supply; sewerage, waste management and remediation activities | 9219c94a-7a25-4a4c-b25d-c096fdd50d47 | ReferenceProduct | waste polyvinylchloride | 39270: Waste, parings and scrap of plastics | kg | 'waste polyvinylchloride' is a solid waste under the category of construction and demolition wastes. It can be sourced in many and various ways and therefore it can belong in all waste categories (commercial and institutional, industrial and construction and demolition). It is primarily generated in a wide range of production activities in many different sectors, like building infrastructure, metal processing, electric apparatuses, heavy machinery, etc. 'waste polyvinylchloride' contain the following fractions: 100% waste polyvinylchloride (PVC). By the database default (and per unit of reference product),'waste polyvinylchloride' has 0.2% water on wet mass basis (99.8% dry matter) and Carbon present is of only fossil origin (44.09% on a dry matter basis). It has a higher heating value of 21.67 MJ/kg . This kind of by-product (recyclable or waste) is generated from ordinary transforming activities, and as such can be considered for modelling waste outputs of comparable composition. In the ecoinvent database, treatment option/s for this by-product include: deposition (sanitary landfill, unsanitary landfill), thermal (municipal incineration), uncontrolled forms of disposal (open dump, open burning). Based on the aforementioned treatments, this by-product receives, it is a non-hazardous waste. This by-product can be modelled on two levels: treatment activity and market activity. The former one refers to the specific technology treating the by-product while the latter level represents a mix of treatments. Users are encouraged to inspect the modelling assumptions of the treatment activities and when selecting the market to additionally inspect the treatment mix. Collection and transportation of this by-product is accounted in the respective market activity, users are advised to inspect and modify the average transportation distances for a case specific modelling. | 009002-86-2
e88f27ea-1aae-4d9d-8230-0c7e0f2ea626 | electricity production, wind, >3MW turbine, onshore | CN-CQ | 2012 - 2022 | ordinary transforming activity | Electricity | 3510:Electric power generation, transmission and distribution | D - Electricity, gas, steam and air conditioning supply | 66c93e71-f32b-4591-901c-55395db5c132 | ReferenceProduct | electricity, high voltage | 17100: Electrical energy | kWh | This product represents electrical energy measured in kWh. If electricity is taken from a market for electricity, the transmission infrastructure, country-specific losses and transformation losses (for markets for medium and low voltage) are included. Covers voltages above 24 kV.
e88f27ea-1aae-4d9d-8230-0c7e0f2ea626 | electricity production, wind, >3MW turbine, onshore | CN-CQ | 2012 - 2022 | ordinary transforming activity | Electricity | 3510:Electric power generation, transmission and distribution | D - Electricity, gas, steam and air conditioning supply | 1b30b018-ac39-41f4-a9e0-92057eef8bb8 | ByProduct | waste mineral oil | 39990: Other wastes n.e.c. | kg | 'waste mineral oil' is a liquid waste under the category of industrial wastes. It is primarily generated in a wide range of industrial activities in many different sectors. 'waste mineral oil' contain the following fractions: 100% waste mineral oil. By the database default (and per unit of reference product),'waste mineral oil' has 10% water on wet mass basis (90% dry matter) and Carbon present is of only fossil origin (86.44% on a dry matter basis). It has a higher heating value of 41.8 MJ/kg . This kind of by-product (recyclable or waste) is generated from ordinary transforming activities, and as such can be considered for modelling waste outputs of comparable composition. In the ecoinvent database, treatment option/s for this by-product include: thermal (hazardous waste incineration). Based on the aforementioned treatments this by-product receives, it is a hazardous waste. In addition, this by-product is used in the following processes: clinker production. This by-product can be modelled on two levels: treatment activity and market activity. The former one refers to the specific technology treating the by-product while the latter level represents a mix of treatments. Users are encouraged to inspect the modelling assumptions of the treatment activities and when selecting the market to additionally inspect the treatment mix. Collection and transportation of this by-product is accounted in the respective market activity, users are advised to inspect and modify the average transportation distances for a case specific modelling.
6710a5eb-8d3c-4505-a88e-33e93c19a84d | market for pipeline, petroleum, offshore | GLO | 2011 - 2022 | market activity | Infrastructure & Machinery; Fuels | 4220:Construction of utility projects | F - Construction | 7eb2252c-321f-44f6-ab30-4867cac13cc2 | ReferenceProduct | pipeline, petroleum, offshore | 53251: Local pipelines | km | This is an immobile infrastructure, representing the construction of a pipeline that is used for petroleum distribution in the sea. The infrastructure has a lifetime of 30 years. The process includes building materials, land use, energy and water consumption, emissions and decommission of pipelines.
9e8ca856-176b-5578-bd99-74a16d73f04a | market for residues, MSWI-WWT, WW from ammonium paratungstate production | GLO | 2010 - 2022 | market activity | Waste Treatment & Recycling | 3821:Treatment and disposal of non-hazardous waste | E - Water supply; sewerage, waste management and remediation activities | 5f8d3599-7ede-4cc8-8677-84ff7e9c8097 | ReferenceProduct | residues, MSWI-WWT, WW from ammonium paratungstate production | 3932: Ash and residue (except from the manufacture of iron or steel), containing metals or metallic compounds, except[…] | kg | 'residues, MSWI-WWT, WW from ammonium paratungstate production' is a solid waste under the category of industrial wastes. These residues are produced exclusively in the incineration of 'sewage sludge, 70% water, WWT, WW from ammonium paratungstate production' that in turn is produced exclusively from the wastewater treatment of 'WW from ammonium paratungstate production'. The composition of the residues, is specific and dependent on the original composition of 'WW from ammonium paratungstate production'. 'residues, MSWI-WWT, WW from ammonium paratungstate production' contain the following fractions: 100% incineration residues. By the database default (and per unit of reference product),'residues, MSWI-WWT, WW from ammonium paratungstate production' has 0% water on wet mass basis (100% dry matter) and Carbon present is of only fossil origin (0.06% on a dry matter basis). It has no heating value. This kind of by-product (recyclable or waste) is generated in a specific treatment process, and as such is not intended to be used as for modelling waste outputs from other activities. In the ecoinvent database, treatment option/s for this by-product include: deposition (residual material landfill). Based on the aforementioned treatments, this by-product receives, it is a hazardous waste. This by-product can be modelled on two levels: treatment activity and market activity. The former one refers to the specific technology treating the by-product while the latter level represents a mix of treatments. Users are encouraged to inspect the modelling assumptions of the treatment activities and when selecting the market to additionally inspect the treatment mix. Collection and transportation of this by-product is accounted in the respective market activity, users are advised to inspect and modify the average transportation distances for a case specific modelling. 'residues, MSWI-WWT, WW from ammonium paratungstate production' is a solid waste under the category of industrial wastes. These residues are produced exclusively in the incineration of 'sewage sludge, 70% water, WWT, WW from ammonium paratungstate production' that in turn is produced exclusively from the wastewater treatment of 'WW from ammonium paratungstate production'. The composition of the residues, is specific and dependent on the original composition of 'WW from ammonium paratungstate production'. 'residues, MSWI-WWT, WW from ammonium paratungstate production' contain the following fractions: 100% incineration residues. By the database default (and per unit of reference product),'residues, MSWI-WWT, WW from ammonium paratungstate production' has 0% water on wet mass basis (100% dry matter) and Carbon present is of only fossil origin (0.06% on a dry matter basis). It has no heating value. This kind of by-product (recyclable or waste) is generated in a specific treatment process, and as such is not intended to be used as for modelling waste outputs from other activities. In the ecoinvent database, treatment option/s for this by-product include: deposition (residual material landfill). Based on the aforementioned treatments, this by-product receives, it is a hazardous waste. This by-product can be modelled on two levels: treatment activity and market activity. The former one refers to the specific technology treating the by-product while the latter level represents a mix of treatments. Users are encouraged to inspect the modelling assumptions of the treatment activities and when selecting the market to additionally inspect the treatment mix. Collection and transportation of this by-product is accounted in the respective market activity, users are advised to inspect and modify the average transportation distances for a case specific modelling.
e67acac9-2a15-400c-976e-361ce04a71b6 | tea production, dried | CN | 2009 - 2022 | ordinary transforming activity | Agriculture & Animal Husbandry | 0127:Growing of beverage crops | A - Agriculture, forestry and fishing | 1942f3d1-fad9-43da-a657-d5920c804cd6 | ReferenceProduct | tea, dried | 01620: Tea leaves | kg | The product 'tea, dried' is a beverage crop. It is a perennial crop.
e67acac9-2a15-400c-976e-361ce04a71b6 | tea production, dried | CN | 2009 - 2022 | ordinary transforming activity | Agriculture & Animal Husbandry | 0127:Growing of beverage crops | A - Agriculture, forestry and fishing | 6f2eb438-cde2-4d07-a770-d023a988a9c4 | ByProduct | waste wood, untreated | 3928: Sawdust and wood waste and scrap | kg | 'waste wood, untreated' is a solid waste under the category of construction and demolition wastes. It can be sourced in many and various ways and therefore it can belong in the following waste categories: industrial. It is primarily generated in construction of building infrastructure and in different industrial applications like production of chemicals, natural fibres, paper and agricultural products, ect. 'waste wood, untreated' contain the following fractions: 100 % untreated waste wood chips. By the database default (and per unit of reference product),'waste wood, untreated' has 20% water on wet mass basis (80% dry matter) and Carbon present is of only non-fossil origin (48.63% on a dry matter basis). It has a lower heating value of 13.99 MJ/kg . This kind of by-product (recyclable or waste) is generated from ordinary transforming activities, and as such can be considered for modelling waste outputs of comparable composition. In the ecoinvent database, treatment option/s for this by-product include: deposition (sanitary landfill, unsanitary landfill), thermal (municipal incineration), uncontrolled forms of disposal (open dump, open burning). Based on the aforementioned treatments, this by-product receives, it is a non-hazardous waste. In addition, this by-product is used in the following processes: clinker production; heat production, untreated waste wood, at furnace 1000-5000 kW; heat production, untreated waste wood, at furnace 1000-5000 kW, state-of-the-art 2014. This by-product can be modelled on two levels: treatment activity and market activity. The former one refers to the specific technology treating the by-product while the latter level represents a mix of treatments. Users are encouraged to inspect the modelling assumptions of the treatment activities and when selecting the market to additionally inspect the treatment mix. Collection and transportation of this by-product is accounted in the respective market activity, users are advised to inspect and modify the average transportation distances for a case specific modelling.
292b6d40-30da-4f18-9f60-5fcd5a042046 | wood chips production, hardwood, at sawmill | CA-QC | 2011 - 2022 | ordinary transforming activity | Wood | 1610:Sawmilling and planing of wood | C - Manufacturing | 7fe99768-d571-4bc2-a272-7df585bd0d48 | ReferenceProduct | wood chips, wet, measured as dry mass | 31230: Wood in chips or particles | kg | The product 'wood chips, wet, measured as dry mass' represent wood chips produced from residual wood (slab and sidings) and logs at the sawmill site as well as wood chips produced in forestry activities. The weight is expressed as dry mass. Wood chips are produced by chopping larger pieces of softwood or hardwood into chips. 'Wood chips, wet, measured as dry mass' are produced with a stationary electric chipper (at the sawmill), with a mobile chipper (at forest road), or with a diesel terrain chipper (in the stand). Wood chips, wet are mostly used as wood fuel.
f6dfd30b-d73f-4ec3-9b8d-ed3d55df4334 | market for backlight, for liquid crystal display | GLO | 2011 - 2022 | market activity | Electronics | 2620:Manufacture of computers and peripheral equipment | C - Manufacturing | ec62f8d8-f557-44dd-8581-b27b18feb90d | ReferenceProduct | backlight, for liquid crystal display | 48354: Parts and accessories for the goods of subclass 48315 | kg | This product is used in the production of a liquid crystal (LCD) display. The backlight illuminates the display from back of the display panel through the polarizer. Main data are based on information in a US-EPA LCA study about LCD and CRT production. The data represent the respective efforts for a 15-inch LCD computer screen, as it is produced in Japan in the late 1990s.
d7188725-172f-4e3e-873c-bfdd5205ff3f | nuclear waste storage construction, final repository for high level radioactive waste | CH | 1985 - 2022 | ordinary transforming activity | Infrastructure & Machinery; Waste Treatment & Recycling | 4290:Construction of other civil engineering projects | F - Construction | b953d2a9-af53-4029-a628-b40038605e47 | ReferenceProduct | nuclear waste storage, final repository for high level radioactive waste | 54290: General construction services of other civil engineering works | unit | This is an immobile infrastructure, representing the construction of a nuclear waste storage, final repository for high level radioactive waste. The infrastructure consists of a 5 km long ramp that leads to the approximately 650 m deep and 120 m thick host rock, suitable for approximately 16,000 m3 of waste like conditioned spent fuel (SF), vitrified high level waste (HLW) and intermediate level waste (ILW) repository. The area required for the external facilities of the portal area amounts to a maximum of 300 m × 150 m and is divided into two parts (50:50 split of 22500 m2 each): on the one hand, the administration building, operating building, ventilation building, equipment lock, railroad access road, road access road and, on the other hand, the conditioning and packaging facility (NTB 02-02) - covered in separate modules. A further area take-up originates from the facilities in the shaft head area in the emplacement operation (construction stage 3) and is estimated at 100 m × 100 m (10000 m2), including winding tower with exhaust vents, site office, crew rooms, workshop, transformer station, excavated material depot and equipment/materials hall. Thus, the total area conversion of the repository is approximately 32500 m2 (22500+10000). Of this, 80% (18000+8000=26000 m2) is assumed to be built-up, 20% (4500+2000=6500 m2) is assumed to be grassland. The first part of the area is used over a period of 23 years (8 years of construction and 15 years of operation), the second part during 15 years (operation only). This gives a value of 5.34E+5 m2a for industrial land use and 1.34E+5 m2a for green space. The total demand for buildings is 1.3E+5 m3. The process includes building material and energy requirements for concstruction, land use and decommission.
d7188725-172f-4e3e-873c-bfdd5205ff3f | nuclear waste storage construction, final repository for high level radioactive waste | CH | 1985 - 2022 | ordinary transforming activity | Infrastructure & Machinery; Waste Treatment & Recycling | 4290:Construction of other civil engineering projects | F - Construction | 240c1a3c-1aba-4528-afc3-3f27f56583be | ByProduct | inert waste, for final disposal | 39: Wastes or scraps | kg | 'inert waste, for final disposal' is a solid waste under the category of construction and demolition wastes. It can be sourced in many and various ways and therefore it can belong in the following waste categories: industrial. It is primarily generated in a wide range of production, construction activities in different sectors. 'inert waste, for final disposal' contain the following fractions: 100% inert waste (inorganic building materials like concrete and bricks, excavation materials, similar materials). By the database default (and per unit of reference product),'inert waste, for final disposal' has 0.5% water on wet mass basis (99.5% dry matter) and it has no Carbon content. It has no heating value. This kind of by-product (recyclable or waste) is generated from ordinary transforming activities, and as such can be considered for modelling waste outputs of comparable composition. In the ecoinvent database, treatment option/s for this by-product include: deposition (inert material landfill). Based on the aforementioned treatments, this by-product receives, it is a non-hazardous waste. This by-product can be modelled on two levels: treatment activity and market activity. The former one refers to the specific technology treating the by-product while the latter level represents a mix of treatments. Users are encouraged to inspect the modelling assumptions of the treatment activities and when selecting the market to additionally inspect the treatment mix. Collection and transportation of this by-product is accounted in the respective market activity, users are advised to inspect and modify the average transportation distances for a case specific modelling.
2f5ddb0b-2971-4424-b1af-14236c0a4ea4 | furnace production, logs, average storage area, 100kW | GLO | 2000 - 2022 | ordinary transforming activity | Infrastructure & Machinery; Heat | 2815:Manufacture of ovens, furnaces and furnace burners | C - Manufacturing | 5216b96b-ccef-404a-bc56-c463b63f5c29 | ReferenceProduct | furnace, logs, average storage area, 100kW | 43420: Industrial or laboratory furnaces and ovens, except non-electric bakery ovens; other industrial or laboratory […] | unit | This is an infrastructure, representing the product of a log furnace that includes the storage area. It has a lifetime of 15 years for the furnace and 80 years for the chimney, while its operation time is 1,600 h/year and capacity of 100 kW. Such a heating system can serve to supply heat to a larger residential complex. The process includes the most important materials used for the fabrication of the furnace, the water storage and the chimney, their decommission, strorage area and energy used for the construction.
2f5ddb0b-2971-4424-b1af-14236c0a4ea4 | furnace production, logs, average storage area, 100kW | GLO | 2000 - 2022 | ordinary transforming activity | Infrastructure & Machinery; Heat | 2815:Manufacture of ovens, furnaces and furnace burners | C - Manufacturing | e9f6d312-001c-435a-a668-82239a3b7511 | ByProduct | waste concrete | 39: Wastes or scraps | kg | 'waste concrete' is a solid waste under the category of construction and demolition wastes. It is primarily generated in construction and demolition of building infrastructure. 'waste concrete' contain the following fractions: 100% waste concrete. By the database default (and per unit of reference product),'waste concrete' has 50% water on wet mass basis (50% dry matter) and it has no Carbon content. It has no heating value. This kind of by-product (recyclable or waste) is generated from ordinary transforming activities, and as such can be considered for modelling waste outputs of comparable composition. In the ecoinvent database, treatment option/s for this by-product include: deposition (inert material landfill). Based on the aforementioned treatments, this by-product receives, it is a non-hazardous waste. This by-product can be modelled on two levels: treatment activity and market activity. The former one refers to the specific technology treating the by-product while the latter level represents a mix of treatments. Users are encouraged to inspect the modelling assumptions of the treatment activities and when selecting the market to additionally inspect the treatment mix. Collection and transportation of this by-product is accounted in the respective market activity, users are advised to inspect and modify the average transportation distances for a case specific modelling.
2f5ddb0b-2971-4424-b1af-14236c0a4ea4 | furnace production, logs, average storage area, 100kW | GLO | 2000 - 2022 | ordinary transforming activity | Infrastructure & Machinery; Heat | 2815:Manufacture of ovens, furnaces and furnace burners | C - Manufacturing | 1b30b018-ac39-41f4-a9e0-92057eef8bb8 | ByProduct | waste mineral oil | 39990: Other wastes n.e.c. | kg | 'waste mineral oil' is a liquid waste under the category of industrial wastes. It is primarily generated in a wide range of industrial activities in many different sectors. 'waste mineral oil' contain the following fractions: 100% waste mineral oil. By the database default (and per unit of reference product),'waste mineral oil' has 10% water on wet mass basis (90% dry matter) and Carbon present is of only fossil origin (86.44% on a dry matter basis). It has a higher heating value of 41.8 MJ/kg . This kind of by-product (recyclable or waste) is generated from ordinary transforming activities, and as such can be considered for modelling waste outputs of comparable composition. In the ecoinvent database, treatment option/s for this by-product include: thermal (hazardous waste incineration). Based on the aforementioned treatments this by-product receives, it is a hazardous waste. In addition, this by-product is used in the following processes: clinker production. This by-product can be modelled on two levels: treatment activity and market activity. The former one refers to the specific technology treating the by-product while the latter level represents a mix of treatments. Users are encouraged to inspect the modelling assumptions of the treatment activities and when selecting the market to additionally inspect the treatment mix. Collection and transportation of this by-product is accounted in the respective market activity, users are advised to inspect and modify the average transportation distances for a case specific modelling.
2f5ddb0b-2971-4424-b1af-14236c0a4ea4 | furnace production, logs, average storage area, 100kW | GLO | 2000 - 2022 | ordinary transforming activity | Infrastructure & Machinery; Heat | 2815:Manufacture of ovens, furnaces and furnace burners | C - Manufacturing | 817fa2e4-cb4c-49bb-b52f-eac84d1053ff | ByProduct | waste mineral wool, for final disposal | 39990: Other wastes n.e.c. | kg | 'waste mineral wool, for final disposal' is a solid waste under the category of construction and demolition wastes. It can be sourced in many and various ways and therefore it can belong in the following waste categories: industrial. It is primarily generated in construction of building infrastructure and in different industrial applications like production of glass, boilers, furnace, ect. 'waste mineral wool, for final disposal' contain the following fractions: 100% inert waste (mineral wool). By the database default (and per unit of reference product),'waste mineral wool, for final disposal' has 0% water on wet mass basis (100% dry matter) and it has no Carbon content. It has no heating value. This kind of by-product (recyclable or waste) is generated from ordinary transforming activities, and as such can be considered for modelling waste outputs of comparable composition. In the ecoinvent database, treatment option/s for this by-product include: deposition (inert material landfill). Based on the aforementioned treatments, this by-product receives, it is a non-hazardous waste. This by-product can be modelled on two levels: treatment activity and market activity. The former one refers to the specific technology treating the by-product while the latter level represents a mix of treatments. Users are encouraged to inspect the modelling assumptions of the treatment activities and when selecting the market to additionally inspect the treatment mix. Collection and transportation of this by-product is accounted in the respective market activity, users are advised to inspect and modify the average transportation distances for a case specific modelling.
2f5ddb0b-2971-4424-b1af-14236c0a4ea4 | furnace production, logs, average storage area, 100kW | GLO | 2000 - 2022 | ordinary transforming activity | Infrastructure & Machinery; Heat | 2815:Manufacture of ovens, furnaces and furnace burners | C - Manufacturing | 7ee0ddc3-924d-4339-b9bf-7856af6a698f | ByProduct | waste polyethylene | 39270: Waste, parings and scrap of plastics | kg | 'waste polyethylene' is a solid waste under the category of construction and demolition wastes. It can be sourced in many and various ways and therefore it can belong in all waste categories (commercial and institutional, industrial and construction and demolition). It is primarily generated in a wide range of production and construction activities in many different sectors. 'waste polyethylene' contain the following fractions: 100% waste polyethylene. By the database default (and per unit of reference product),'waste polyethylene' has 0.4% water on wet mass basis (99.6% dry matter) and Carbon present is of only fossil origin (82.53% on a dry matter basis). It has a higher heating value of 42.82 MJ/kg . This kind of by-product (recyclable or waste) is generated from ordinary transforming activities, and as such can be considered for modelling waste outputs of comparable composition. In the ecoinvent database, treatment option/s for this by-product include: deposition (sanitary landfill, unsanitary landfill), thermal (municipal incineration), uncontrolled forms of disposal (open dump, open burning). Based on the aforementioned treatments, this by-product receives, it is a non-hazardous waste. This by-product can be modelled on two levels: treatment activity and market activity. The former one refers to the specific technology treating the by-product while the latter level represents a mix of treatments. Users are encouraged to inspect the modelling assumptions of the treatment activities and when selecting the market to additionally inspect the treatment mix. Collection and transportation of this by-product is accounted in the respective market activity, users are advised to inspect and modify the average transportation distances for a case specific modelling. | 009002-88-4
2f5ddb0b-2971-4424-b1af-14236c0a4ea4 | furnace production, logs, average storage area, 100kW | GLO | 2000 - 2022 | ordinary transforming activity | Infrastructure & Machinery; Heat | 2815:Manufacture of ovens, furnaces and furnace burners | C - Manufacturing | 9cdb112b-0d90-4d76-9cec-412b0c67d8bb | ByProduct | waste polyurethane | 39270: Waste, parings and scrap of plastics | kg | 'waste polyurethane' is a solid waste under the category of construction and demolition wastes. It can be sourced in many and various ways and therefore it can belong in the following waste categories: industrial. It is primarily generated in a wide range of production and construction activities in many different sectors. 'waste polyurethane' contain the following fractions: 100% waste polyurethane. By the database default (and per unit of reference product),'waste polyurethane' has 0.2% water on wet mass basis (99.8% dry matter) and Carbon present is of only fossil origin (64.13% on a dry matter basis). It has a lower heating value of 30.67 MJ/kg . This kind of by-product (recyclable or waste) is generated from ordinary transforming activities, and as such can be considered for modelling waste outputs of comparable composition. In the ecoinvent database, treatment option/s for this by-product include: deposition (inert material landfill, sanitary landfill, unsanitary landfill), thermal (municipal incineration), uncontrolled forms of disposal (open dump, open burning). Based on the aforementioned treatments, this by-product receives, it is a non-hazardous waste. This by-product can be modelled on two levels: treatment activity and market activity. The former one refers to the specific technology treating the by-product while the latter level represents a mix of treatments. Users are encouraged to inspect the modelling assumptions of the treatment activities and when selecting the market to additionally inspect the treatment mix. Collection and transportation of this by-product is accounted in the respective market activity, users are advised to inspect and modify the average transportation distances for a case specific modelling. | 009009-54-5
a4cefbb1-47ba-4a60-9657-ae1a478f1043 | treatment of leach residue from copper production, neutralisation | GLO | 2009 - 2022 | ordinary transforming activity | Waste Treatment & Recycling | 2420:Manufacture of basic precious and other non-ferrous metals | C - Manufacturing | 2a5040cb-9dc4-4ca0-8ea6-3223bbf01a16 | ReferenceProduct | leach residue from copper production | 39361: Waste and scrap of copper | kg | 'leach residue from copper production' is a solid waste under the category of industrial wastes. It is primarily generated in leaching of cobalt-containing copper laterite ores. 'leach residue from copper production' contain the following fractions: leach residue with 0.00067 kg copper amount. By the database default (and per unit of reference product),'leach residue from copper production' has 37% water on wet mass basis (63% dry matter) and it has no Carbon content. It has no heating value. This kind of by-product (recyclable or waste) is generated in a specific treatment process, and as such is not intended to be used as for modelling waste outputs from other activities. In the ecoinvent database, this by-product is used in the following processes: treatment of leach residue from copper production, neutralisation. Based on the aforementioned treatments, this by-product receives, it is a non-hazardous waste. This by-product can be modelled on two levels: treatment activity and market activity. The former one refers to the specific technology treating the by-product while the latter level represents a mix of treatments. Users are encouraged to inspect the modelling assumptions of the treatment activities and when selecting the market to additionally inspect the treatment mix. Collection and transportation of this by-product is accounted in the respective market activity, users are advised to inspect and modify the average transportation distances for a case specific modelling.
a4cefbb1-47ba-4a60-9657-ae1a478f1043 | treatment of leach residue from copper production, neutralisation | GLO | 2009 - 2022 | ordinary transforming activity | Waste Treatment & Recycling | 2420:Manufacture of basic precious and other non-ferrous metals | C - Manufacturing | 7c3dbbb9-cc2d-43e8-acf9-abfa115d2ae5 | ByProduct | sulfidic tailings, from copper mine operation | 39990: Other wastes n.e.c. | kg | 'sulfidic tailings, from copper mine operation' is a solid waste under the category of industrial wastes. It is primarily generated in copper mine operation. 'sulfidic tailings, from copper mine operation' contain the following fractions: 100% copper mining sulfidic tailings. By the database default (and per unit of reference product),'sulfidic tailings, from copper mine operation' has 30% water on wet mass basis (70% dry matter) and Carbon present is of only fossil origin (0.88% on a dry matter basis). It has no heating value. This kind of by-product (recyclable or waste) is generated from ordinary transforming activities, and as such can be considered for modelling waste outputs of comparable composition. In the ecoinvent database, treatment option/s for this by-product include: deposition (impoundment, tailings impoundment). Based on the aforementioned treatments, this by-product receives, it is a hazardous waste. This by-product can be modelled on two levels: treatment activity and market activity. The former one refers to the specific technology treating the by-product while the latter level represents a mix of treatments. Users are encouraged to inspect the modelling assumptions of the treatment activities and when selecting the market to additionally inspect the treatment mix. Collection and transportation of this by-product is accounted in the respective market activity, users are advised to inspect and modify the average transportation distances for a case specific modelling.
ec45bcbe-bb51-4073-96a1-05ecae3a428f | heat production, wood chips from industry, at furnace 5000kW | CH | 2000 - 2022 | ordinary transforming activity | Heat | 3530:Steam and air conditioning supply | D - Electricity, gas, steam and air conditioning supply | 71e2f1db-a2c5-44d0-8337-dfff15be974d | ReferenceProduct | heat, district or industrial, other than natural gas | 17300: Steam and hot water | MJ | This product represents heat measured in MJ. The heat is produced through various other means than natural gas. This includes burning of biomethane in gas turbine; biogas in co-gen gas engine; anthracite, coal, lignite briquettes and coke in stove; hardwood, logs, softwood, wood chips, wood pellets in furnaces and wood heaters; light fuel oil in boilers. Also contributing are heat from heat pumps and solar collectors. The dataset is targeted for district and industrial-scale heating.
ec45bcbe-bb51-4073-96a1-05ecae3a428f | heat production, wood chips from industry, at furnace 5000kW | CH | 2000 - 2022 | ordinary transforming activity | Heat | 3530:Steam and air conditioning supply | D - Electricity, gas, steam and air conditioning supply | a7abd72a-4d9c-4f99-abfc-3de79d425a96 | ByProduct | wood ash mixture, pure | 3928: Sawdust and wood waste and scrap | kg | 'wood ash mixture, pure' is a solid waste under the category of industrial wastes. It is primarily generated in heat generation from wood, as well as production and processing activities from different kind of wood e.g. tissue paper, particleboard, laminated timber, hardwood board, etc. 'wood ash mixture, pure' contain the following fractions: 100% ash from combustion of wood. By the database default (and per unit of reference product),'wood ash mixture, pure' has 0% water on wet mass basis (100% dry matter) and Carbon present is of only non-fossil origin (1.2% on a dry matter basis). It has no heating value. This kind of by-product (recyclable or waste) is generated from ordinary transforming activities, and as such can be considered for modelling waste outputs of comparable composition. In the ecoinvent database, treatment option/s for this by-product include: deposition (sanitary landfill, landfarming), thermal (municipal incineration). Based on the aforementioned treatments, this by-product receives, it is a non-hazardous waste. This by-product can be modelled on two levels: treatment activity and market activity. The former one refers to the specific technology treating the by-product while the latter level represents a mix of treatments. Users are encouraged to inspect the modelling assumptions of the treatment activities and when selecting the market to additionally inspect the treatment mix. Collection and transportation of this by-product is accounted in the respective market activity, users are advised to inspect and modify the average transportation distances for a case specific modelling.
82652135-501a-438c-bb13-abfa1160d7ca | treatment of waste polyurethane, open dump, moist infiltration class (300mm) | GLO | 2006 - 2022 | ordinary transforming activity | Waste Treatment & Recycling | 3821:Treatment and disposal of non-hazardous waste | E - Water supply; sewerage, waste management and remediation activities | 9cdb112b-0d90-4d76-9cec-412b0c67d8bb | ReferenceProduct | waste polyurethane | 39270: Waste, parings and scrap of plastics | kg | 'waste polyurethane' is a solid waste under the category of construction and demolition wastes. It can be sourced in many and various ways and therefore it can belong in the following waste categories: industrial. It is primarily generated in a wide range of production and construction activities in many different sectors. 'waste polyurethane' contain the following fractions: 100% waste polyurethane. By the database default (and per unit of reference product),'waste polyurethane' has 0.2% water on wet mass basis (99.8% dry matter) and Carbon present is of only fossil origin (64.13% on a dry matter basis). It has a lower heating value of 30.67 MJ/kg . This kind of by-product (recyclable or waste) is generated from ordinary transforming activities, and as such can be considered for modelling waste outputs of comparable composition. In the ecoinvent database, treatment option/s for this by-product include: deposition (inert material landfill, sanitary landfill, unsanitary landfill), thermal (municipal incineration), uncontrolled forms of disposal (open dump, open burning). Based on the aforementioned treatments, this by-product receives, it is a non-hazardous waste. This by-product can be modelled on two levels: treatment activity and market activity. The former one refers to the specific technology treating the by-product while the latter level represents a mix of treatments. Users are encouraged to inspect the modelling assumptions of the treatment activities and when selecting the market to additionally inspect the treatment mix. Collection and transportation of this by-product is accounted in the respective market activity, users are advised to inspect and modify the average transportation distances for a case specific modelling. | 009009-54-5
c0570b84-4977-4748-b14d-a84490d440af | electricity production, oil | IN-JK | 1980 - 2022 | ordinary transforming activity | Electricity | 3510:Electric power generation, transmission and distribution | D - Electricity, gas, steam and air conditioning supply | 66c93e71-f32b-4591-901c-55395db5c132 | ReferenceProduct | electricity, high voltage | 17100: Electrical energy | kWh | This product represents electrical energy measured in kWh. If electricity is taken from a market for electricity, the transmission infrastructure, country-specific losses and transformation losses (for markets for medium and low voltage) are included. Covers voltages above 24 kV.
c0570b84-4977-4748-b14d-a84490d440af | electricity production, oil | IN-JK | 1980 - 2022 | ordinary transforming activity | Electricity | 3510:Electric power generation, transmission and distribution | D - Electricity, gas, steam and air conditioning supply | f3f85233-f9bb-4077-a6b0-2dd7bda88072 | ByProduct | bilge oil | 39: Wastes or scraps | kg | 'bilge oil' is a liquid waste under the category of industrial wastes. It is primarily generated in heat production, electricity production, transport services and various industrial production activities. 'bilge oil' contain the following fractions: 100% bilge oil. By the database default (and per unit of reference product),'bilge oil' has 90% water on wet mass basis (10% dry matter) and Carbon present is of only fossil origin (84% on a dry matter basis). It has a higher heating value of 4.098 MJ/kg . This kind of by-product (recyclable or waste) is generated from ordinary transforming activities, and as such can be considered for modelling waste outputs of comparable composition. In the ecoinvent database, treatment option/s for this by-product include: thermal (hazardous waste incineration). Based on the aforementioned treatments, this by-product receives, it is a hazardous waste. This by-product can be modelled on two levels: treatment activity and market activity. The former one refers to the specific technology treating the by-product while the latter level represents a mix of treatments. Users are encouraged to inspect the modelling assumptions of the treatment activities and when selecting the market to additionally inspect the treatment mix. Collection and transportation of this by-product is accounted in the respective market activity, users are advised to inspect and modify the average transportation distances for a case specific modelling.
c0570b84-4977-4748-b14d-a84490d440af | electricity production, oil | IN-JK | 1980 - 2022 | ordinary transforming activity | Electricity | 3510:Electric power generation, transmission and distribution | D - Electricity, gas, steam and air conditioning supply | 6666335b-58fd-4687-9e8e-4235d8dd7b20 | ByProduct | fly ash and scrubber sludge | 39: Wastes or scraps | kg | 'fly ash and scrubber sludge' is a solid waste under the category of industrial wastes. It is primarily generated in a wide range of activities in electricity and heat production and metals processing. 'fly ash and scrubber sludge' contain the following fractions: 100% separator sludge. By the database default (and per unit of reference product),'fly ash and scrubber sludge' has 90% water on wet mass basis (10% dry matter) and Carbon present is of only fossil origin (16.7% on a dry matter basis). It has a higher heating value of 0.9 MJ/kg . This kind of by-product (recyclable or waste) is generated from ordinary transforming activities, and as such can be considered for modelling waste outputs of comparable composition. In the ecoinvent database, treatment option/s for this by-product include: thermal (hazardous waste incineration). Based on the aforementioned treatments, this by-product receives, it is a hazardous waste. This by-product can be modelled on two levels: treatment activity and market activity. The former one refers to the specific technology treating the by-product while the latter level represents a mix of treatments. Users are encouraged to inspect the modelling assumptions of the treatment activities and when selecting the market to additionally inspect the treatment mix. Collection and transportation of this by-product is accounted in the respective market activity, users are advised to inspect and modify the average transportation distances for a case specific modelling.
c0570b84-4977-4748-b14d-a84490d440af | electricity production, oil | IN-JK | 1980 - 2022 | ordinary transforming activity | Electricity | 3510:Electric power generation, transmission and distribution | D - Electricity, gas, steam and air conditioning supply | d0ecfe06-9a51-4bf0-95c5-7e91e84539bb | ByProduct | lignite ash | 39: Wastes or scraps | kg | 'lignite ash' is a solid waste under the category of industrial wastes. It is primarily generated in electricity and heat production. 'lignite ash' contain the following fractions: 100% lignite ash. By the database default (and per unit of reference product),'lignite ash' has 0% water on wet mass basis (100% dry matter) and it has no Carbon content. It has no heating value. This kind of by-product (recyclable or waste) is generated from ordinary transforming activities, and as such can be considered for modelling waste outputs of comparable composition. In the ecoinvent database, treatment option/s for this by-product include: deposition (opencast refill, sanitary landfill), thermal (municipal incineration). Based on the aforementioned treatments this by-product receives, it can be both a hazardous and a non-hazardous waste. This by-product can be modelled on two levels: treatment activity and market activity. The former one refers to the specific technology treating the by-product while the latter level represents a mix of treatments. Users are encouraged to inspect the modelling assumptions of the treatment activities and when selecting the market to additionally inspect the treatment mix. Collection and transportation of this by-product is accounted in the respective market activity, users are advised to inspect and modify the average transportation distances for a case specific modelling.
c0570b84-4977-4748-b14d-a84490d440af | electricity production, oil | IN-JK | 1980 - 2022 | ordinary transforming activity | Electricity | 3510:Electric power generation, transmission and distribution | D - Electricity, gas, steam and air conditioning supply | 27da8130-82ba-485c-a800-b89efdcb0491 | ByProduct | municipal solid waste | 39910: Municipal waste | kg | 'municipal solid waste' is a solid waste under the category of residential wastes. It can be sourced in many and various ways and therefore it can belong in all waste categories (commercial and institutional, industrial and construction and demolition). It is primarily generated in a wide range of activities from many different sectors. 'municipal solid waste' contain the following fractions: plastics, paper, glass, metals, organic waste, textiles and potentially others. . By the database default (and per unit of reference product),'municipal solid waste' has 22.9% water on wet mass basis (77.1% dry matter) and Carbon present is of both fossil (17.15% on a dry matter basis), and non-fossil origin (26.17% on a dry matter basis). It has a lower heating value of 11.74 MJ/kg . This kind of by-product (recyclable or waste) is generated from ordinary transforming activities, and as such can be considered for modelling waste outputs of comparable composition. In the ecoinvent database, treatment option/s for this by-product include: deposition (sanitary landfill, unsanitary landfill), thermal (municipal incineration), uncontrolled forms of disposal (open dump, open burning). Based on the aforementioned treatments, this by-product receives, it is a non-hazardous waste. In addition, this by-product is used in the following processes: clinker production; treatment of municipal solid waste, incineration. This by-product can be modelled on two levels: treatment activity and market activity. The former one refers to the specific technology treating the by-product while the latter level represents a mix of treatments. Users are encouraged to inspect the modelling assumptions of the treatment activities and when selecting the market to additionally inspect the treatment mix. Collection and transportation of this by-product is accounted in the respective market activity, users are advised to inspect and modify the average transportation distances for a case specific modelling.
c0570b84-4977-4748-b14d-a84490d440af | electricity production, oil | IN-JK | 1980 - 2022 | ordinary transforming activity | Electricity | 3510:Electric power generation, transmission and distribution | D - Electricity, gas, steam and air conditioning supply | cbe9c9dc-9b5e-40c0-a513-2db2d42e1b1f | ByProduct | residue from cooling tower | 39: Wastes or scraps | kg | 'residue from cooling tower' is a solid waste under the category of industrial wastes. It is primarily generated in chemicals production and heat and electricity production. 'residue from cooling tower' contain the following fractions: 100% cooling tower residue. By the database default (and per unit of reference product),'residue from cooling tower' has 30% water on wet mass basis (70% dry matter) and Carbon present is of only fossil origin (5.44% on a dry matter basis). It has no heating value. This kind of by-product (recyclable or waste) is generated from ordinary transforming activities, and as such can be considered for modelling waste outputs of comparable composition. In the ecoinvent database, treatment option/s for this by-product include: deposition (sanitary landfill). Based on the aforementioned treatments, this by-product receives, it is a non-hazardous waste. This by-product can be modelled on two levels: treatment activity and market activity. The former one refers to the specific technology treating the by-product while the latter level represents a mix of treatments. Users are encouraged to inspect the modelling assumptions of the treatment activities and when selecting the market to additionally inspect the treatment mix. Collection and transportation of this by-product is accounted in the respective market activity, users are advised to inspect and modify the average transportation distances for a case specific modelling.
c0570b84-4977-4748-b14d-a84490d440af | electricity production, oil | IN-JK | 1980 - 2022 | ordinary transforming activity | Electricity | 3510:Electric power generation, transmission and distribution | D - Electricity, gas, steam and air conditioning supply | 1b30b018-ac39-41f4-a9e0-92057eef8bb8 | ByProduct | waste mineral oil | 39990: Other wastes n.e.c. | kg | 'waste mineral oil' is a liquid waste under the category of industrial wastes. It is primarily generated in a wide range of industrial activities in many different sectors. 'waste mineral oil' contain the following fractions: 100% waste mineral oil. By the database default (and per unit of reference product),'waste mineral oil' has 10% water on wet mass basis (90% dry matter) and Carbon present is of only fossil origin (86.44% on a dry matter basis). It has a higher heating value of 41.8 MJ/kg . This kind of by-product (recyclable or waste) is generated from ordinary transforming activities, and as such can be considered for modelling waste outputs of comparable composition. In the ecoinvent database, treatment option/s for this by-product include: thermal (hazardous waste incineration). Based on the aforementioned treatments this by-product receives, it is a hazardous waste. In addition, this by-product is used in the following processes: clinker production. This by-product can be modelled on two levels: treatment activity and market activity. The former one refers to the specific technology treating the by-product while the latter level represents a mix of treatments. Users are encouraged to inspect the modelling assumptions of the treatment activities and when selecting the market to additionally inspect the treatment mix. Collection and transportation of this by-product is accounted in the respective market activity, users are advised to inspect and modify the average transportation distances for a case specific modelling.
27c41b26-1673-40de-9faf-0526d31b5327 | market for lightweight concrete block, expanded perlite | CH | 2011 - 2022 | market activity | Cement & Concrete | 2399:Manufacture of other non-metallic mineral products n.e.c. | C - Manufacturing | 59775542-59e4-4ac4-a9f3-6fa1f86f49cf | ReferenceProduct | lightweight concrete block, expanded perlite | 379: Other non-metallic mineral products n.e.c. | kg | Lightweight concrete blocks are made from aggregates with porous structure, which is mixed with cement and water. In this case, the aggregate is expanded perlite. The raw material mixture (aggregates, cement and water) of lightweight concrete blocks are poured into a mould then squeezed and finaly hardened by air. The main use of lightweight and autoclaved aerated concrete blocks are precision blocks, precision building plates, roof and floor panels, reinforced wall partition blocks, assembly beam, head and pillar units.
979d5ec6-e0b0-4fb7-a461-409ad35c4b72 | organophosphorus-compound production, unspecified | GLO | 2000 - 2022 | ordinary transforming activity | Chemicals; Agriculture & Animal Husbandry | 2021:Manufacture of pesticides and other agrochemical products | C - Manufacturing | 0711bf2e-a106-404b-abab-7f42cf5ad3c4 | ReferenceProduct | organophosphorus-compound, unspecified | 3466: Insecticides, fungicides, herbicides and disinfectants | kg | 'organophosphorus-compound, unspecified' represents an organic substance. The compounds fragment is a phosphorus atom bound to organic substituents, either alkyl or alkoxy groups and the molecular formula of the fragment is: -P-. It is mostly solid (else liquid) under normal conditions of temperature and pressure. The dataset was modelled from the arithmetic mean of all inputs and outputs of the production of several representing substances. The reference product is modelled to represent a pure substance. Modelling this substance in a solution requires the user to add the solvent of their choice in their models. On a consumer level, is used in the following products: insecticides. There is no publicly available information about the consumption of this substance on industrial sites.
580133e5-e1d8-41e6-a0a8-e78e9ed59c70 | market for transport, passenger car, large size, natural gas, EURO 5 | GLO | 2012 - 2022 | market activity | Transport | 4922:Other passenger land transport | H - Transportation and storage | 7e02ffad-fa75-41ed-94f1-3d9c6f7e91bd | ReferenceProduct | transport, passenger car, large size, natural gas, EURO 5 | 64119: Other land transportation services of passengers, n.e.c. | km | This is delivering the service of average transportation of passenger/s across one kilometre (km). This service only considers the transportation of passengers. The vehicle operates with natural gas, its emission standard is classified as EURO5. The average passenger load factor is considered to in total 97.2 kg. The dry weight of the vehicle is considered to be 1200 kg and its lifetime is 150000 km. A user that wish to model a different average load factor should modify this product or its producing activity.
91f8334b-4728-468a-ba2f-676031493adf | stockpiling of anode slime from electrorefining of copper, anode | GLO | 2005 - 2022 | ordinary transforming activity | Metals; Waste Treatment & Recycling | 2420:Manufacture of basic precious and other non-ferrous metals | C - Manufacturing | 2c4f118d-30ea-4698-a0e3-8afb9161f2f6 | ReferenceProduct | stockpiling of anode slime from electrorefining of copper, anode | 4: Metal products, machinery and equipment | kg | This is delivering the service of 'stockpiling of anode slime from electrorefining of copper, anode'. Stockpiling is a way of assuring provision and control over supplies, and is systematically applied with some commodities by several countries. This dataset represents the stockpilling of "anode slime, silver and tellurium containing, from refining of primary copper" it considers to happen in the geographical sourroundings of the mine producing the concentrate. The service includes only the infrastructure for the storage tank and the input of the anode slime from electrorefining of copper.
66538499-b711-5790-97a3-40a31cd516cb | reformate production, petroleum refinery operation | IN | 2014 - 2022 | ordinary transforming activity | Fuels | 1920:Manufacture of refined petroleum products | C - Manufacturing | 3d487da6-6c72-5e31-bdf6-e4ec12cafac3 | ReferenceProduct | reformate | 3339: Other petroleum oils n.e.c. | kg | Reformate (gasoline) is the main output of a (catalytic) reforming process and an educt for either petrochemicals or gasoline with a high octane rating (95-100). It is a mixture of different products (e.g. toluol , cyclohexane or methylcyclohexane) and has an average of 30-50% paraffines, 45-60% aromates, 0-2% olefines, 0-3% naphthenes.
66538499-b711-5790-97a3-40a31cd516cb | reformate production, petroleum refinery operation | IN | 2014 - 2022 | ordinary transforming activity | Fuels | 1920:Manufacture of refined petroleum products | C - Manufacturing | e5208079-1561-4537-a1f8-863db2702d0f | ByProduct | hazardous waste, for incineration | 39: Wastes or scraps | kg | 'hazardous waste, for incineration' is a solid waste under the category of industrial wastes. It can be sourced in many and various ways and therefore it can belong in all waste categories (commercial and institutional, industrial and construction and demolition). It is primarily generated in a wide range of activities in different sectors. 'hazardous waste, for incineration' contain the following fractions: 100% average hazardous waste average (e.g. soil contaminated with mineral oil, acids, solvents, emulsions with metals, oil mixtures from e.g., oil separator, non-metallic shredder residues, electrostatic precipitator ashes from waste incineration, wastes and distillation residues from organic synthesis, or road gutter sludge). By the database default (and per unit of reference product),'hazardous waste, for incineration' has 25% water on wet mass basis (75% dry matter) and Carbon present is of only fossil origin (55.47% on a dry matter basis). It has a lower heating value of 17 MJ/kg . This kind of by-product (recyclable or waste) is generated from ordinary transforming activities, and as such can be considered for modelling waste outputs of comparable composition. In the ecoinvent database, treatment option/s for this by-product include: thermal (hazardous waste incineration). Based on the aforementioned treatments, this by-product receives, it is a hazardous waste. This by-product can be modelled on two levels: treatment activity and market activity. The former one refers to the specific technology treating the by-product while the latter level represents a mix of treatments. Users are encouraged to inspect the modelling assumptions of the treatment activities and when selecting the market to additionally inspect the treatment mix. Collection and transportation of this by-product is accounted in the respective market activity, users are advised to inspect and modify the average transportation distances for a case specific modelling.
66538499-b711-5790-97a3-40a31cd516cb | reformate production, petroleum refinery operation | IN | 2014 - 2022 | ordinary transforming activity | Fuels | 1920:Manufacture of refined petroleum products | C - Manufacturing | 6047c525-49b7-4a7d-baf6-a61283e5eda9 | ByProduct | hazardous waste, for underground deposit | 39: Wastes or scraps | kg | 'hazardous waste, for underground deposit' is a solid waste under the category of industrial wastes. It can be sourced in many and various ways and therefore it can belong in all waste categories (commercial and institutional, industrial and construction and demolition). It is primarily generated in a wide range of activities in different sectors. 'hazardous waste, for underground deposit' contain the following fractions: 100% inert waste meant for underground deposit. Due to lack of data, the composition of this waste is approximated with the known fraction of the municipal solid waste incineration residues. By the database default (and per unit of reference product),'hazardous waste, for underground deposit' has 0% water on wet mass basis (100% dry matter) and Carbon present is of only fossil origin (55.47% on a dry matter basis). It has no heating value. This kind of by-product (recyclable or waste) is generated from ordinary transforming activities, and as such can be considered for modelling waste outputs of comparable composition. In the ecoinvent database, treatment option/s for this by-product include: deposition (underground deposit). Based on the aforementioned treatments, this by-product receives, it is a hazardous waste. This by-product can be modelled on two levels: treatment activity and market activity. The former one refers to the specific technology treating the by-product while the latter level represents a mix of treatments. Users are encouraged to inspect the modelling assumptions of the treatment activities and when selecting the market to additionally inspect the treatment mix. Collection and transportation of this by-product is accounted in the respective market activity, users are advised to inspect and modify the average transportation distances for a case specific modelling.
66538499-b711-5790-97a3-40a31cd516cb | reformate production, petroleum refinery operation | IN | 2014 - 2022 | ordinary transforming activity | Fuels | 1920:Manufacture of refined petroleum products | C - Manufacturing | 6de9a46d-c36d-4485-a79c-93ba2b57563b | ByProduct | refinery sludge | 39920: Sewage sludge | kg | 'refinery sludge' is a solid waste under the category of industrial wastes. It is primarily generated in fuel and mineral oil refineries. 'refinery sludge' contain the following fractions: 100% refinery sludge. By the database default (and per unit of reference product),'refinery sludge' has 89.5% water on wet mass basis (10.5% dry matter) and Carbon present is of only fossil origin (76.79% on a dry matter basis). It has a lower heating value of 2.45 MJ/kg . This kind of by-product (recyclable or waste) is generated from ordinary transforming activities, and as such can be considered for modelling waste outputs of comparable composition. In the ecoinvent database, treatment option/s for this by-product include: deposition (sanitary landfill, landfarming), thermal (hazardous waste incineration). Based on the aforementioned treatments this by-product receives, it can be both a hazardous and a non-hazardous waste. This by-product can be modelled on two levels: treatment activity and market activity. The former one refers to the specific technology treating the by-product while the latter level represents a mix of treatments. Users are encouraged to inspect the modelling assumptions of the treatment activities and when selecting the market to additionally inspect the treatment mix. Collection and transportation of this by-product is accounted in the respective market activity, users are advised to inspect and modify the average transportation distances for a case specific modelling.
66538499-b711-5790-97a3-40a31cd516cb | reformate production, petroleum refinery operation | IN | 2014 - 2022 | ordinary transforming activity | Fuels | 1920:Manufacture of refined petroleum products | C - Manufacturing | 27a9b2b8-30cd-45a6-bf1a-9c1f7afde003 | ByProduct | waste gypsum | 39: Wastes or scraps | kg | 'waste gypsum' is a solid waste under the category of industrial wastes. It is primarily generated in refinery operation of various fuels. 'waste gypsum' contain the following fractions: 100% waste gypsum. By the database default (and per unit of reference product),'waste gypsum' has 19.4% water on wet mass basis (80.6% dry matter) and it has no Carbon content. It has no heating value. This kind of by-product (recyclable or waste) is generated from ordinary transforming activities, and as such can be considered for modelling waste outputs of comparable composition. In the ecoinvent database, treatment option/s for this by-product include: deposition (inert material landfill, sanitary landfill). Based on the aforementioned treatments, this by-product receives, it is a non-hazardous waste. This by-product can be modelled on two levels: treatment activity and market activity. The former one refers to the specific technology treating the by-product while the latter level represents a mix of treatments. Users are encouraged to inspect the modelling assumptions of the treatment activities and when selecting the market to additionally inspect the treatment mix. Collection and transportation of this by-product is accounted in the respective market activity, users are advised to inspect and modify the average transportation distances for a case specific modelling. | 013397-24-5
fef99834-77cc-48cf-a174-67aa98055bfb | electricity production, solar tower power plant, 20 MW | ZA | 2010 - 2022 | ordinary transforming activity | Electricity | 3510:Electric power generation, transmission and distribution | D - Electricity, gas, steam and air conditioning supply | 66c93e71-f32b-4591-901c-55395db5c132 | ReferenceProduct | electricity, high voltage | 17100: Electrical energy | kWh | This product represents electrical energy measured in kWh. If electricity is taken from a market for electricity, the transmission infrastructure, country-specific losses and transformation losses (for markets for medium and low voltage) are included. Covers voltages above 24 kV.
a307abe3-aa2f-497f-8586-bf57f14bae9d | market for waste asphalt | GLO | 2011 - 2022 | market activity | Waste Treatment & Recycling | 3821:Treatment and disposal of non-hazardous waste | E - Water supply; sewerage, waste management and remediation activities | 22e27360-4621-4591-8412-a4f2045ac1a0 | ReferenceProduct | waste asphalt | 39: Wastes or scraps | kg | 'waste asphalt' is a solid waste under the category of construction and demolition wastes. It can be sourced in many and various ways and therefore it can belong in the following waste categories: industrial. It is primarily generated in metal production and electrolysis processes and construction activities. 'waste asphalt' contain the following fractions: 94.7% inert material and 5.3% bitumen. By the database default (and per unit of reference product),'waste asphalt' has 0.1% water on wet mass basis (99.9% dry matter) and Carbon present is of only fossil origin (4.41% on a dry matter basis). It has no heating value. This kind of by-product (recyclable or waste) is generated from ordinary transforming activities, and as such can be considered for modelling waste outputs of comparable composition. In the ecoinvent database, treatment option/s for this by-product include: deposition (sanitary landfill). Based on the aforementioned treatments, this by-product receives, it is a non-hazardous waste. This by-product can be modelled on two levels: treatment activity and market activity. The former one refers to the specific technology treating the by-product while the latter level represents a mix of treatments. Users are encouraged to inspect the modelling assumptions of the treatment activities and when selecting the market to additionally inspect the treatment mix. Collection and transportation of this by-product is accounted in the respective market activity, users are advised to inspect and modify the average transportation distances for a case specific modelling.
d3383622-6cd0-49f6-9963-acef6ac58213 | treatment of used cathode ray tube display, manual dismantling | CH | 2005 - 2022 | ordinary transforming activity | Waste Treatment & Recycling | 3830:Materials recovery | E - Water supply; sewerage, waste management and remediation activities | 6538944f-f942-4e35-90a5-c2b8cc189207 | ReferenceProduct | used cathode ray tube display | 39990: Other wastes n.e.c. | kg | "'used cathode ray tube display' is a solid waste under the category of industrial wastes. It is primarily generated in end-of-life of cathode ray tube display. 'used cathode ray tube display' contain the following fractions: glass, steel, plastic mixture. By the database default (and per unit of reference product),'used cathode ray tube display' has 0% water on wet mass basis (100% dry matter) and Carbon present is of both fossil (16.32% on a dry matter basis), and non-fossil origin (0.24% on a dry matter basis). It has no heating value. This kind of by-product (recyclable or waste) is generated in a specific treatment process, and as such is not intended to be used as for modelling waste outputs from other activities. In the ecoinvent database, treatment option/s for this by-product include: manual (dismantling). Based on the aforementioned treatments, this by-product receives, it is a non-hazardous waste. In addition, this by-product is used in the following processes: treatment of used cathode ray tube display, mechanical treatment. This by-product can be modelled on two levels: treatment activity and market activity. The former one refers to the specific technology treating the by-product while the latter level represents a mix of treatments. Users are encouraged to inspect the modelling assumptions of the treatment activities and when selecting the market to additionally inspect the treatment mix. Collection and transportation of this by-product is accounted in the respective market activity, users are advised to inspect and modify the average transportation distances for a case specific modelling. "
d3383622-6cd0-49f6-9963-acef6ac58213 | treatment of used cathode ray tube display, manual dismantling | CH | 2005 - 2022 | ordinary transforming activity | Waste Treatment & Recycling | 3830:Materials recovery | E - Water supply; sewerage, waste management and remediation activities | b6403446-83de-4c3c-9c63-bac68b4a404b | ByProduct | glass from used cathode ray tube | 37111: Glass in the mass, in balls (except microspheres), rods or tubes, unworked; waste and scrap of glass | kg | 'glass from used cathode ray tube' is a solid waste under the category of industrial wastes. It is primarily generated in the treatment process of cathode ray tube. 'glass from used cathode ray tube' contain the following fractions: 100% inert waste (glass). By the database default (and per unit of reference product),'glass from used cathode ray tube' has 0% water on wet mass basis (100% dry matter) and Carbon present is of only fossil origin (0.3% on a dry matter basis). It has no heating value. This kind of by-product (recyclable or waste) is generated in a specific treatment process, and as such is not intended to be used as for modelling waste outputs from other activities. In the ecoinvent database, this by-product is used in the following processes: treatment of glass from used cathode ray tube. Based on the aforementioned treatments, this by-product receives, it is a non-hazardous waste. This by-product can be modelled on two levels: treatment activity and market activity. The former one refers to the specific technology treating the by-product while the latter level represents a mix of treatments. Users are encouraged to inspect the modelling assumptions of the treatment activities and when selecting the market to additionally inspect the treatment mix. Collection and transportation of this by-product is accounted in the respective market activity, users are advised to inspect and modify the average transportation distances for a case specific modelling.
d3383622-6cd0-49f6-9963-acef6ac58213 | treatment of used cathode ray tube display, manual dismantling | CH | 2005 - 2022 | ordinary transforming activity | Waste Treatment & Recycling | 3830:Materials recovery | E - Water supply; sewerage, waste management and remediation activities | d1a4a803-c563-4740-84cf-3c21a488bd74 | ByProduct | scrap steel | 39310: Slag, dross, scalings and other waste from the manufacture of iron or steel | kg | 'scrap steel' is a solid waste under the category of industrial wastes. It can be sourced in many and various ways and therefore it can belong in the following waste categories: construction and demolition. It is primarily generated in a wide range of production activities in many different sectors. 'scrap steel' contain the following fractions: 100& steel scrap. By the database default (and per unit of reference product),'scrap steel' has 0% water on wet mass basis (100% dry matter) and it has no Carbon content. It has no heating value. This kind of by-product (recyclable or waste) is generated from ordinary transforming activities, and as such can be considered for modelling waste outputs of comparable composition. In the ecoinvent database, treatment option/s for this by-product include: deposition (inert material landfill), thermal (municipal incineration). Based on the aforementioned treatments, this by-product receives, it is a non-hazardous waste. In addition, this by-product is used in the following processes: clinker production. This by-product can be modelled on two levels: treatment activity and market activity. The former one refers to the specific technology treating the by-product while the latter level represents a mix of treatments. Users are encouraged to inspect the modelling assumptions of the treatment activities and when selecting the market to additionally inspect the treatment mix. Collection and transportation of this by-product is accounted in the respective market activity, users are advised to inspect and modify the average transportation distances for a case specific modelling. | 007439-89-6
d3383622-6cd0-49f6-9963-acef6ac58213 | treatment of used cathode ray tube display, manual dismantling | CH | 2005 - 2022 | ordinary transforming activity | Waste Treatment & Recycling | 3830:Materials recovery | E - Water supply; sewerage, waste management and remediation activities | 45dad1b6-cd01-40e0-9c50-71a2ee3297a0 | ByProduct | shredder fraction after manual dismantling of used electronic product | 39990: Other wastes n.e.c. | kg | 'shredder fraction after manual dismantling of used electronic product' is a solid waste under the category of industrial wastes. It is primarily generated in end-of-life of electronic devices. 'shredder fraction after manual dismantling of used electronic product' contain the following fractions: single fraction of used electronic equipment. By the database default (and per unit of reference product),'shredder fraction after manual dismantling of used electronic product' has 0% water on wet mass basis (100% dry matter) and Carbon present is of only fossil origin (28.75% on a dry matter basis). It has a lower heating value of 8.71 MJ/kg . This kind of by-product (recyclable or waste) is generated in a specific treatment process, and as such is not intended to be used as for modelling waste outputs from other activities. In the ecoinvent database, treatment option/s for this by-product include: mechanical (shredding). Based on the aforementioned treatments, this by-product receives, it is a hazardous waste. This by-product can be modelled on two levels: treatment activity and market activity. The former one refers to the specific technology treating the by-product while the latter level represents a mix of treatments. Users are encouraged to inspect the modelling assumptions of the treatment activities and when selecting the market to additionally inspect the treatment mix. Collection and transportation of this by-product is accounted in the respective market activity, users are advised to inspect and modify the average transportation distances for a case specific modelling.
d3383622-6cd0-49f6-9963-acef6ac58213 | treatment of used cathode ray tube display, manual dismantling | CH | 2005 - 2022 | ordinary transforming activity | Waste Treatment & Recycling | 3830:Materials recovery | E - Water supply; sewerage, waste management and remediation activities | 57e5d14a-3624-46d9-bea2-2422222a9f13 | ByProduct | used cable | 39990: Other wastes n.e.c. | kg | 'used cable' is a solid waste under the category of industrial wastes. It can be sourced in many and various ways and therefore it can belong in the following waste categories: residential, commercial and institutional. It is primarily generated in end-of-life of electric and electronic devices. 'used cable' contain the following fractions: copper and plastic insulation. By the database default (and per unit of reference product),'used cable' has 0% water on wet mass basis (100% dry matter) and Carbon present is of only fossil origin (18327.37% on a dry matter basis). It has no heating value. This kind of by-product (recyclable or waste) is generated from ordinary transforming activities, and as such can be considered for modelling waste outputs of comparable composition. In the ecoinvent database, this by-product is used in the following processes: treatment of used cable. Based on the aforementioned treatments, this by-product receives, it is a non-hazardous waste. This by-product can be modelled on two levels: treatment activity and market activity. The former one refers to the specific technology treating the by-product while the latter level represents a mix of treatments. Users are encouraged to inspect the modelling assumptions of the treatment activities and when selecting the market to additionally inspect the treatment mix. Collection and transportation of this by-product is accounted in the respective market activity, users are advised to inspect and modify the average transportation distances for a case specific modelling.
d3383622-6cd0-49f6-9963-acef6ac58213 | treatment of used cathode ray tube display, manual dismantling | CH | 2005 - 2022 | ordinary transforming activity | Waste Treatment & Recycling | 3830:Materials recovery | E - Water supply; sewerage, waste management and remediation activities | 382471d0-afca-4f0d-bec6-f0bfe2c28225 | ByProduct | used printed wiring boards | 39990: Other wastes n.e.c. | kg | 'used printed wiring boards' is a solid waste under the category of industrial wastes. It is primarily generated in end-of-life of warious electric devices. 'used printed wiring boards' contain the following fractions: 100% electronics scrap. By the database default (and per unit of reference product),'used printed wiring boards' has 0% water on wet mass basis (100% dry matter) and Carbon present is of both fossil (19.37% on a dry matter basis), and non-fossil origin (0.1% on a dry matter basis). It has no heating value. This kind of by-product (recyclable or waste) is generated from ordinary transforming activities, and as such can be considered for modelling waste outputs of comparable composition. In the ecoinvent database, treatment option/s for this by-product include: mechanical (shredding). Based on the aforementioned treatments, this by-product receives, it is a hazardous waste. This by-product can be modelled on two levels: treatment activity and market activity. The former one refers to the specific technology treating the by-product while the latter level represents a mix of treatments. Users are encouraged to inspect the modelling assumptions of the treatment activities and when selecting the market to additionally inspect the treatment mix. Collection and transportation of this by-product is accounted in the respective market activity, users are advised to inspect and modify the average transportation distances for a case specific modelling.
d3383622-6cd0-49f6-9963-acef6ac58213 | treatment of used cathode ray tube display, manual dismantling | CH | 2005 - 2022 | ordinary transforming activity | Waste Treatment & Recycling | 3830:Materials recovery | E - Water supply; sewerage, waste management and remediation activities | 80761dd3-0a68-4821-aa1c-088faeac8386 | ByProduct | waste plastic, consumer electronics | 39270: Waste, parings and scrap of plastics | kg | 'waste plastic, consumer electronics' is a solid waste under the category of industrial wastes. It is primarily generated in the production of electronic consumer goods. 'waste plastic, consumer electronics' contain the following fractions: 100% waste plastics from electronic consumer goods. By the database default (and per unit of reference product),'waste plastic, consumer electronics' has 15.3% water on wet mass basis (84.7% dry matter) and Carbon present is of only fossil origin (83.02% on a dry matter basis). It has a higher heating value of 36.29 MJ/kg . This kind of by-product (recyclable or waste) is generated from ordinary transforming activities, and as such can be considered for modelling waste outputs of comparable composition. In the ecoinvent database, treatment option/s for this by-product include: deposition (sanitary landfill, unsanitary landfill), thermal (municipal incineration), uncontrolled forms of disposal (open burning). Based on the aforementioned treatments, this by-product receives, it is a non-hazardous waste. This by-product can be modelled on two levels: treatment activity and market activity. The former one refers to the specific technology treating the by-product while the latter level represents a mix of treatments. Users are encouraged to inspect the modelling assumptions of the treatment activities and when selecting the market to additionally inspect the treatment mix. Collection and transportation of this by-product is accounted in the respective market activity, users are advised to inspect and modify the average transportation distances for a case specific modelling.
92bf1d5f-45c2-486e-a62f-291c7d2fdc9a | rare earth oxides production, from rare earth oxide concentrate, 50% REO | CN-NM | 2017 - 2022 | ordinary transforming activity | Resource Extraction; Metals | 0729:Mining of other non-ferrous metal ores | B - Mining and quarrying | df12f8f5-a3e3-4506-9d86-b33205d21a52 | ReferenceProduct | cerium oxide | 3429: Compounds of rare earth metals, of yttrium or of scandium | kg | 'cerium oxide' is a metal. It has a 81.41% cerium content, which is a Light Rare Earth Element (LREE). It is a direct product of extraction and refining. It can be used in the following applications and/or processes: liquid crystal display, autocatalysts, chemical catalyst, glass polishing, metal alloys. | 001306-38-3
92bf1d5f-45c2-486e-a62f-291c7d2fdc9a | rare earth oxides production, from rare earth oxide concentrate, 50% REO | CN-NM | 2017 - 2022 | ordinary transforming activity | Resource Extraction; Metals | 0729:Mining of other non-ferrous metal ores | B - Mining and quarrying | cfbc8873-47d4-4411-a18e-578ef35ab871 | ReferenceProduct | lanthanum oxide | 3429: Compounds of rare earth metals, of yttrium or of scandium | kg | 'lanthanum oxide' is a metal. It has a 85.27% lanthanum content, which is a Heavy Rare Earth Element (HREE). It is a direct product of extraction and refining. It can be used in the following applications and/or processes: batteries, catalysts for petroleum refining. | 001312-81-8
92bf1d5f-45c2-486e-a62f-291c7d2fdc9a | rare earth oxides production, from rare earth oxide concentrate, 50% REO | CN-NM | 2017 - 2022 | ordinary transforming activity | Resource Extraction; Metals | 0729:Mining of other non-ferrous metal ores | B - Mining and quarrying | 361e78e0-0094-48d2-b9a2-2c70921e5c1e | ReferenceProduct | neodymium oxide | 3429: Compounds of rare earth metals, of yttrium or of scandium | kg | 'neodymium oxide' is a metal. It has a 85.74% neodymium content, which is a Light Rare Earth Element (LREE). It is a direct product of extraction and refining. It can be used in the following applications and/or processes: high power magnets. | 001313-97-9
92bf1d5f-45c2-486e-a62f-291c7d2fdc9a | rare earth oxides production, from rare earth oxide concentrate, 50% REO | CN-NM | 2017 - 2022 | ordinary transforming activity | Resource Extraction; Metals | 0729:Mining of other non-ferrous metal ores | B - Mining and quarrying | 3a9b33f8-d1b1-4bea-9df7-7db6846c6df6 | ReferenceProduct | samarium-europium-gadolinium oxide | 34290: Compounds of rare earth metals, of yttrium or of scandium | kg | 'samarium-europium-gadolinium oxide' is a product that belongs to the metal sector. All three of them are Light Rare Earth Elements (LREE). It is a direct product of extraction and refining. It can be used in the following applications and/or processes: electronic components production.
92bf1d5f-45c2-486e-a62f-291c7d2fdc9a | rare earth oxides production, from rare earth oxide concentrate, 50% REO | CN-NM | 2017 - 2022 | ordinary transforming activity | Resource Extraction; Metals | 0729:Mining of other non-ferrous metal ores | B - Mining and quarrying | 6047c525-49b7-4a7d-baf6-a61283e5eda9 | ByProduct | hazardous waste, for underground deposit | 39: Wastes or scraps | kg | 'hazardous waste, for underground deposit' is a solid waste under the category of industrial wastes. It can be sourced in many and various ways and therefore it can belong in all waste categories (commercial and institutional, industrial and construction and demolition). It is primarily generated in a wide range of activities in different sectors. 'hazardous waste, for underground deposit' contain the following fractions: 100% inert waste meant for underground deposit. Due to lack of data, the composition of this waste is approximated with the known fraction of the municipal solid waste incineration residues. By the database default (and per unit of reference product),'hazardous waste, for underground deposit' has 0% water on wet mass basis (100% dry matter) and Carbon present is of only fossil origin (55.47% on a dry matter basis). It has no heating value. This kind of by-product (recyclable or waste) is generated from ordinary transforming activities, and as such can be considered for modelling waste outputs of comparable composition. In the ecoinvent database, treatment option/s for this by-product include: deposition (underground deposit). Based on the aforementioned treatments, this by-product receives, it is a hazardous waste. This by-product can be modelled on two levels: treatment activity and market activity. The former one refers to the specific technology treating the by-product while the latter level represents a mix of treatments. Users are encouraged to inspect the modelling assumptions of the treatment activities and when selecting the market to additionally inspect the treatment mix. Collection and transportation of this by-product is accounted in the respective market activity, users are advised to inspect and modify the average transportation distances for a case specific modelling.
92bf1d5f-45c2-486e-a62f-291c7d2fdc9a | rare earth oxides production, from rare earth oxide concentrate, 50% REO | CN-NM | 2017 - 2022 | ordinary transforming activity | Resource Extraction; Metals | 0729:Mining of other non-ferrous metal ores | B - Mining and quarrying | 39f50029-2aae-470f-87dc-5e24405df568 | ByProduct | hydrogen fluoride | 34231: Chemical elements n.e.c.; inorganic acids except phosphoric, nitric and sulphonitric; inorganic oxygen compoun[…] | kg | 'hydrogen fluoride' is an inorganic substance with a CAS no. : 007664-39-3. It is called 'fluorane' under IUPAC naming and its molecular formula is: FH. It is gas under normal conditions of temperature and pressure with a strong, irritating odor. It is modelled as a pure substance. Modelling this substance in a solution requires the user to add the solvent of their choice in their models. There is no publicly available information about the consumption of this substance on a consumer level. On industrial sites, the substance is used for the manufacture of products in the following sectors: chemicals. | 007664-39-3
92bf1d5f-45c2-486e-a62f-291c7d2fdc9a | rare earth oxides production, from rare earth oxide concentrate, 50% REO | CN-NM | 2017 - 2022 | ordinary transforming activity | Resource Extraction; Metals | 0729:Mining of other non-ferrous metal ores | B - Mining and quarrying | 0b9fafd6-2b18-4ec6-a155-26ce0685cffc | ByProduct | magnesium sulfate | 14290: Other non-ferrous metal ores and concentrates (other than uranium or thorium ores and concentrates) | kg | magnesium sulfate' is an inorganic substance with a CAS no. : 007487-88-9. It is called 'magnesium sulfate' under IUPAC naming and its molecular formula is: MgSO4. It is solid under normal conditions of temperature and pressure and appears as a crystalline solid. It is modelled as a pure substance. Modelling this substance in a solution requires the user to add the solvent of their choice in their models. On a consumer level, is used in the following products: fertilisers, cosmetics and personal care products, adhesives and sealants, inks and toners and pharmaceuticals. On industrial sites, the substance is used for the manufacture of products in the following sectors: pulp, paper and paper products, chemicals, textile, leather or fur and plastic products. | 007487-88-9
92bf1d5f-45c2-486e-a62f-291c7d2fdc9a | rare earth oxides production, from rare earth oxide concentrate, 50% REO | CN-NM | 2017 - 2022 | ordinary transforming activity | Resource Extraction; Metals | 0729:Mining of other non-ferrous metal ores | B - Mining and quarrying | 27da8130-82ba-485c-a800-b89efdcb0491 | ByProduct | municipal solid waste | 39910: Municipal waste | kg | 'municipal solid waste' is a solid waste under the category of residential wastes. It can be sourced in many and various ways and therefore it can belong in all waste categories (commercial and institutional, industrial and construction and demolition). It is primarily generated in a wide range of activities from many different sectors. 'municipal solid waste' contain the following fractions: plastics, paper, glass, metals, organic waste, textiles and potentially others. . By the database default (and per unit of reference product),'municipal solid waste' has 22.9% water on wet mass basis (77.1% dry matter) and Carbon present is of both fossil (17.15% on a dry matter basis), and non-fossil origin (26.17% on a dry matter basis). It has a lower heating value of 11.74 MJ/kg . This kind of by-product (recyclable or waste) is generated from ordinary transforming activities, and as such can be considered for modelling waste outputs of comparable composition. In the ecoinvent database, treatment option/s for this by-product include: deposition (sanitary landfill, unsanitary landfill), thermal (municipal incineration), uncontrolled forms of disposal (open dump, open burning). Based on the aforementioned treatments, this by-product receives, it is a non-hazardous waste. In addition, this by-product is used in the following processes: clinker production; treatment of municipal solid waste, incineration. This by-product can be modelled on two levels: treatment activity and market activity. The former one refers to the specific technology treating the by-product while the latter level represents a mix of treatments. Users are encouraged to inspect the modelling assumptions of the treatment activities and when selecting the market to additionally inspect the treatment mix. Collection and transportation of this by-product is accounted in the respective market activity, users are advised to inspect and modify the average transportation distances for a case specific modelling.
92bf1d5f-45c2-486e-a62f-291c7d2fdc9a | rare earth oxides production, from rare earth oxide concentrate, 50% REO | CN-NM | 2017 - 2022 | ordinary transforming activity | Resource Extraction; Metals | 0729:Mining of other non-ferrous metal ores | B - Mining and quarrying | e1126956-dc57-4837-849f-57fb25c8effa | ByProduct | praseodymium oxide | 3429: Compounds of rare earth metals, of yttrium or of scandium | kg | 'praseodymium oxide' is a metal. It is a Light Rare Earth Element (LREE). It is a by-product of extraction and refining. It can be used in the following applications and/or processes: high power magnets, yellow ceramic pigment, Autocat. | 012036-32-7
92bf1d5f-45c2-486e-a62f-291c7d2fdc9a | rare earth oxides production, from rare earth oxide concentrate, 50% REO | CN-NM | 2017 - 2022 | ordinary transforming activity | Resource Extraction; Metals | 0729:Mining of other non-ferrous metal ores | B - Mining and quarrying | cfa1d213-eeff-41a8-8744-7907cc7c4c7b | ByProduct | spent solvent mixture | 39950: Wastes from chemical or allied industries | kg | 'spent solvent mixture' is a liquid waste under the category of industrial wastes. It is primarily generated in a wide range of industrial activities in many different sectors. 'spent solvent mixture' contain the following fractions: 100% waste solvents mixture. By the database default (and per unit of reference product),'spent solvent mixture' has 16.5% water on wet mass basis (83.5% dry matter) and Carbon present is of only fossil origin (57.13% on a dry matter basis). It has a higher heating value of 23.68 MJ/kg . This kind of by-product (recyclable or waste) is generated from ordinary transforming activities, and as such can be considered for modelling waste outputs of comparable composition. In the ecoinvent database, treatment option/s for this by-product include: thermal (hazardous waste incineration). Based on the aforementioned treatments this by-product receives, it is a hazardous waste. In addition, this by-product is used in the following processes: clinker production. This by-product can be modelled on two levels: treatment activity and market activity. The former one refers to the specific technology treating the by-product while the latter level represents a mix of treatments. Users are encouraged to inspect the modelling assumptions of the treatment activities and when selecting the market to additionally inspect the treatment mix. Collection and transportation of this by-product is accounted in the respective market activity, users are advised to inspect and modify the average transportation distances for a case specific modelling.
92bf1d5f-45c2-486e-a62f-291c7d2fdc9a | rare earth oxides production, from rare earth oxide concentrate, 50% REO | CN-NM | 2017 - 2022 | ordinary transforming activity | Resource Extraction; Metals | 0729:Mining of other non-ferrous metal ores | B - Mining and quarrying | e63aa910-8938-49f1-ac0e-abfa111b3039 | ByProduct | sulfidic tailings, generic | 39990: Other wastes n.e.c. | kg | 'sulfidic tailings, generic' is a solid waste under the category of industrial wastes. It is primarily generated in metals and minerals mining. 'sulfidic tailings, generic' contain the following fractions: 100% generic sulfidic tailings. By the database default (and per unit of reference product),'sulfidic tailings, generic' has 30% water on wet mass basis (70% dry matter) and Carbon present is of only fossil origin (0.88% on a dry matter basis). It has no heating value. This kind of by-product (recyclable or waste) is generated from ordinary transforming activities, and as such can be considered for modelling waste outputs of comparable composition. In the ecoinvent database, treatment option/s for this by-product include: deposition (impoundment, tailings impoundment). Based on the aforementioned treatments, this by-product receives, it is a hazardous waste. This by-product can be modelled on two levels: treatment activity and market activity. The former one refers to the specific technology treating the by-product while the latter level represents a mix of treatments. Users are encouraged to inspect the modelling assumptions of the treatment activities and when selecting the market to additionally inspect the treatment mix. Collection and transportation of this by-product is accounted in the respective market activity, users are advised to inspect and modify the average transportation distances for a case specific modelling.
92bf1d5f-45c2-486e-a62f-291c7d2fdc9a | rare earth oxides production, from rare earth oxide concentrate, 50% REO | CN-NM | 2017 - 2022 | ordinary transforming activity | Resource Extraction; Metals | 0729:Mining of other non-ferrous metal ores | B - Mining and quarrying | e8a51ec1-60cb-4ead-a948-ad1142c61918 | ByProduct | wastewater, average | 39990: Other wastes n.e.c. | m3 | 'wastewater, average' is a by-product (wastewater) produced from residential sources. It is generated from a wide range of residential, industrial and commercial activities. By the database default (and per unit of reference product),'wastewater, average' has the following physicochemical characteristics: C: 0.000000043979 kg/m3 , N: 0.031015 kg/m3 , P: 0.0044833 kg/m3. This by-product can have a regional-specific composition; users are prompted to refer to the properties of this wastewater (in activities treating them) for a detailed elemental composition. This kind of by-product (wastewater) is generated from ordinary transforming activities, and as such can be considered for modelling wastewater outputs of comparable composition. In the ecoinvent database, treatment option/s for this wastewater include: wastewater treatment plant. This by-product can be modelled on two levels: treatment activity and market activity. The former one refers to the specific technology treating the by-product while the latter level represents a mix of treatments. Users are encouraged to inspect the modelling assumptions of the treatment activities and when selecting the market to additionally inspect the treatment mix. Collection and transportation of wastewater is accounted in the respective market activity with the use of sewer infrastructure; Transportation of wastewater through a sewer grid results in losses until the wastewater enters the wastewater treatment plant. Direct emissions due to those losses are considered in the market activity. Losses are regional specific and thus users are encouraged to inspect the regional modelling assumptions.
88ce92ba-4797-49a1-a825-0731233ddf1e | window frame production, wood, U=1.5 W/m2K | GLO | 1996 - 2022 | ordinary transforming activity | Infrastructure & Machinery | 1622:Manufacture of builders' carpentry and joinery | C - Manufacturing | 96601c52-3d6a-4f6d-a657-5c4cc8c16453 | ReferenceProduct | window frame, wood, U=1.5 W/m2K | 31600: Builders' joinery and carpentry of wood (including cellular wood panels, assembled parquet panels, shingles an[…] | m2 | The product "window frame, wood, U=1.5 W/m2K" represents a wooden window frame with 1 m2 visible area. 1 m2 of visible wooden window frame weighs 80.2 kg. Its production includes timber sawing, varnishing (primer, solvents, paint), section bar rolling for steel fittings, joining, fitting, and the disposal of paint remains. The window glass is not included. This product does not include the end-of-life of materials used to construct it.
88ce92ba-4797-49a1-a825-0731233ddf1e | window frame production, wood, U=1.5 W/m2K | GLO | 1996 - 2022 | ordinary transforming activity | Infrastructure & Machinery | 1622:Manufacture of builders' carpentry and joinery | C - Manufacturing | cee6769c-ac58-45d5-9597-de2569031d74 | ByProduct | waste paint | 39: Wastes or scraps | kg | 'waste paint' is a solid waste under the category of industrial wastes. It is primarily generated in a wide range of production and maintenance activities in many different sectors. 'waste paint' contain the following fractions: 100% waste paint. By the database default (and per unit of reference product),'waste paint' has 0% water on wet mass basis (100% dry matter) and Carbon present is of only fossil origin (65% on a dry matter basis). It has a higher heating value of 10.86 MJ/kg and a lower heating value of 10.14 MJ/kg . This kind of by-product (recyclable or waste) is generated from ordinary transforming activities, and as such can be considered for modelling waste outputs of comparable composition. In the ecoinvent database, treatment option/s for this by-product include: deposition (inert material landfill, sanitary landfill), thermal (hazardous waste incineration, municipal incineration). Based on the aforementioned treatments this by-product receives, it can be both a hazardous and a non-hazardous waste. In addition, this by-product is used in the following processes: clinker production. This by-product can be modelled on two levels: treatment activity and market activity. The former one refers to the specific technology treating the by-product while the latter level represents a mix of treatments. Users are encouraged to inspect the modelling assumptions of the treatment activities and when selecting the market to additionally inspect the treatment mix. Collection and transportation of this by-product is accounted in the respective market activity, users are advised to inspect and modify the average transportation distances for a case specific modelling.
88ce92ba-4797-49a1-a825-0731233ddf1e | window frame production, wood, U=1.5 W/m2K | GLO | 1996 - 2022 | ordinary transforming activity | Infrastructure & Machinery | 1622:Manufacture of builders' carpentry and joinery | C - Manufacturing | 249c83b0-ff03-45aa-9a5c-f7a58d0ff6e6 | ByProduct | wood pellet, measured as dry mass | 39281: Wood pellets | kg | The product wood pellet represents pelletized wood residues from sawmills and woodchips as raw materials. wood pellets have a water content of 0.1. The raw materials are firstly pre-treated and dried, then comminated and mixed. In the end they are pelletized, cooled and packed. Pellets that are packed in 15 kg-bags amount to the 20% of the production. The remaining 80% are sold unpacked. The pellets produced match the characteristics of the German standard of quality DIN-plus (certification). Wood pellets are used as wood fuel with a lower heating value of circa 13.38 MJ/kg.
d55d08a8-4aa1-43bf-b2ce-3df669264b3b | polystyrene foam slab with graphite, 6% recycled | CH | 2009 - 2022 | ordinary transforming activity | Chemicals | 2220:Manufacture of plastics products | C - Manufacturing | 54a54c5d-2e3d-4948-a48c-fc92f940b489 | ReferenceProduct | polystyrene foam slab with graphite, 6% recycled | 363: Semi-manufactures of plastics | kg | 'polystyrene foam slab with graphite, 6% recycled', is a plastic product of fossil origin, it is not biodegradable and it is a thermoplastic material. This product consists of 94% virgin material and 6% recycled content. The product is used in the following applications and sectors: enhanced thermal insulation for wall and roof applications.
1d2fe4d0-f246-4162-ab78-18d506fb85ac | hard coal, import from RLA | Europe, without Russia and Turkey | 2015 - 2022 | ordinary transforming activity | Fuels | 0510:Mining of hard coal | B - Mining and quarrying | 0d3eda5a-4601-4573-9549-0701c459ab88 | ReferenceProduct | hard coal | 11010: Hard coal | kg | hard coal' is a fossil fuel with a calorific value of 27.91 MJ/kg. It is used as a solid fuel and is sourced from coal mines after crushing, screening and washing the coal. Its main applications are in the following sectors: domestic fuel (mainly for hand-fired stoves), as filter media and as an ingredient in charcoal briquettes.
f41eeca0-c8f4-4023-b06a-6c4137209cb3 | yarn production, jute | BD | 2017 - 2022 | ordinary transforming activity | Textiles | 1311:Preparation and spinning of textile fibres | C - Manufacturing | 10f4accf-542d-4baa-a43d-94e16780c1c3 | ReferenceProduct | yarn, jute | 26380: Yarn of vegetable textile fibres other than cotton (including flax, jute, coir and true hemp); paper yarn | kg | This product represents a natural jute yarn made through spinning of jute fibre. It is unprocessed (without bleaching or dyeing) and can be used to weave or knit textiles.
f41eeca0-c8f4-4023-b06a-6c4137209cb3 | yarn production, jute | BD | 2017 - 2022 | ordinary transforming activity | Textiles | 1311:Preparation and spinning of textile fibres | C - Manufacturing | 2dcfa182-da2f-594b-b0fd-9944a5ed7213 | ByProduct | wastewater from textile production | 39990: Other wastes n.e.c. | m3 | 'wastewater from textile production' is a by-product (wastewater) produced from industrial sources. It is generated from textile mills It represents an average wastewater produced from various processes involded in the textile industry such as bleaching and dying . By the database default (and per unit of reference product),'wastewater from textile production' has the following physicochemical characteristics: BOD5: 0.495 kg/m3 , N: 0 kg/m3 , P: 0 kg/m3. This by-product can have a regional-specific composition; users are prompted to refer to the properties of this wastewater (in activities treating them) for a detailed elemental composition. This kind of by-product (wastewater) is generated from ordinary transforming activities, and as such can be considered for modelling wastewater outputs of comparable composition. In the ecoinvent database, treatment option/s for this wastewater include: wastewater treatment plant. This by-product can be modelled on two levels: treatment activity and market activity. The former one refers to the specific technology treating the by-product while the latter level represents a mix of treatments. Users are encouraged to inspect the modelling assumptions of the treatment activities and when selecting the market to additionally inspect the treatment mix. Collection and transportation of wastewater is accounted in the respective market activity with the use of sewer infrastructure; Transportation of wastewater through a sewer grid results in losses until the wastewater enters the wastewater treatment plant. Direct emissions due to those losses are considered in the market activity. Losses are regional specific and thus users are encouraged to inspect the regional modelling assumptions.
bf12b3f0-5aa0-489c-8437-3b0e9ed6bc92 | cadmium sludge from zinc electrolysis stockpiling | GLO | 2012 - 2022 | ordinary transforming activity | Metals | 2420:Manufacture of basic precious and other non-ferrous metals | C - Manufacturing | 94559e76-8b49-4844-ad81-a90c6ff55e19 | ReferenceProduct | cadmium sludge from zinc electrolysis stockpiling | 39367: Waste and scrap of tungsten, molybdenum, tantalum, magnesium, cobalt, cadmium, titanium, zirconium, beryllium […] | kg | 'cadmium sludge from zinc electrolysis stockpiling' is a product that belongs to the metal sector. Stockpiling is a way of assuring provision and control over supplies and is systematically applied with some commodities by several countries. Cadmium can be found as one of the commodities that is stockpiled. The sludge has 45% cadmium content, that is a transition metal. It can be used in the following applications and/or processes: batteries production.
710617f6-6cfe-48b0-b081-736e82423837 | photovoltaic slanted-roof installation, 3kWp, ribbon-Si, laminated, integrated, on roof | GLO | 2008 - 2022 | ordinary transforming activity | Infrastructure & Machinery; Electricity | 3320:Installation of industrial machinery and equipment | C - Manufacturing | d262464c-5e85-433e-877d-c7e787ace057 | ReferenceProduct | photovoltaic slanted-roof installation, 3kWp, ribbon-Si, laminated, integrated, on roof | 87360: Installation services of electrical machinery and apparatus n.e.c. | unit | This is an infrastructure, representing the installation of a photovoltaic slanted-roof, 3kWp, ribbon-Si, laminated, integrated, on roof. The infrastructure has a capacity of 3kWp and a lifetime of 30 years. The process includes all the components for the installation of a photovoltaic plant, energy use for the mounting, and decommission. The solar laminates are integrated in the roof construction and thus replace the normal roof cover. The installation is possible with a simple metal construction for the panels or as solar cells roof tiles.
23729665-5afd-4593-84c5-73581b93b8b0 | green manure growing, organic, until January | GLO | 1996 - 2022 | ordinary transforming activity | Agriculture & Animal Husbandry | 0161:Support activities for crop production | A - Agriculture, forestry and fishing | 8d1d8ac4-6019-4426-ac5f-ddc0238b7742 | ReferenceProduct | green manure, organic, until January | 34659: Fertilizers n.e.c. | ha | The product 'green manure, organic, until January' represents the cultivation of green manure on an area of 1 ha until January. The dry matter yield is 2300 kg/ha. Green manure is not harvested but incorporated into the soil, its reference function is 1 ha cultivated land. Green manure is used as soil cover during winter to reduce soil erosion and nitrate leaching for spring-sown crops. An user employing this module should use 1 ha of green manure corresponding to the area required to produce 1 kg of product of spring-sown crop. The end date for green manure was chosen on the basis of the date of soil cultivation of the spring-sown crop in question. Users should employ the respective model of green manure depending on the date of soil cultivation for their crop. This product is produced through organic agricultural practices which do not include fertiliser and pesticide application.
3db04604-0c15-4b3a-8d5f-9e1bf30453f1 | market for carbon disulfide | GLO | 2011 - 2022 | market activity | Chemicals | 2011:Manufacture of basic chemicals | C - Manufacturing | 817dbd86-f6e4-48c7-8bb3-3b068f6e0057 | ReferenceProduct | carbon disulfide | 34231: Chemical elements n.e.c.; inorganic acids except phosphoric, nitric and sulphonitric; inorganic oxygen compoun[…] | kg | 'carbon disulfide' is an inorganic substance with a CAS no. : 000075-15-0. It is called 'carbon disulfide' under IUPAC naming and its molecular formula is: CS2. It is liquid under normal conditions of temperature and pressure and appears as a clear colorless to yellowish volatile liquid with a strong disagreeable odor. It is modelled as a pure substance. Modelling this substance in a solution requires the user to add the solvent of their choice in their models. On a consumer level, is used in the following products: polymers, pH regulators and water treatment products, laboratory chemicals, plant protection products and biocides (e.g. disinfectants, pest control products). There is no publicly available information about the consumption of this substance on industrial sites. | 000075-15-0
8e34e133-ee9f-4e63-b00b-1f2a2086e55f | market for furnace, wood chips, with silo, 5000kW | GLO | 2012 - 2022 | market activity | Infrastructure & Machinery; Heat | 2815:Manufacture of ovens, furnaces and furnace burners | C - Manufacturing | eb97e5d1-f30a-473b-b86b-5a46e5a4a1f6 | ReferenceProduct | furnace, wood chips, with silo, 5000kW | 43420: Industrial or laboratory furnaces and ovens, except non-electric bakery ovens; other industrial or laboratory […] | unit | This is an infrastructure, representing the product of a wood chips furnace that includes a silo and it is used for district heating networks. It has a lifetime of 20 years, a lifetime capacity of 876,000,000 kWh and capacity of 5,000 kW. The process includes the most important materials used for the fabrication of the furnace, the water storage and the chimney, their decommission, wood chips storage and energy used for the construction.
fab0c82d-6bd2-45f8-8331-1ce005008583 | operation, computer, desktop, with liquid crystal display, off mode | CA-QC | 2001 - 2022 | ordinary transforming activity | Electronics | 8219:Photocopying, document preparation and other specialized office support act | N - Administrative and support service activities | cf237b63-46c5-4567-b705-84bdac0a8ac6 | ReferenceProduct | operation, computer, desktop, with liquid crystal display, off mode | 85: Support services | hour | The 'operation, computer, desktop, with liquid crystal display, off mode' is delivering the service of operation of desktop computer with a liquid crystal display (LCD), for one hour of use at the office, in off mode. The computer is off for 16.5 hours per day and it has a lifetime of 4 years, while the CRT has a lifetime of 6 years. The operation includes share the computer equipment (CPU, keyboard, mouse, LCD) and the energy consumption.
c1952ed4-e691-4d56-9f8d-856243cab506 | market for hard coal | RLA | 2014 - 2022 | market activity | Fuels | 0510:Mining of hard coal | B - Mining and quarrying | 0d3eda5a-4601-4573-9549-0701c459ab88 | ReferenceProduct | hard coal | 11010: Hard coal | kg | hard coal' is a fossil fuel with a calorific value of 27.91 MJ/kg. It is used as a solid fuel and is sourced from coal mines after crushing, screening and washing the coal. Its main applications are in the following sectors: domestic fuel (mainly for hand-fired stoves), as filter media and as an ingredient in charcoal briquettes.
eca7deef-7ad7-40cd-ab4e-8b1faace4c9d | heat and power co-generation unit construction, 200kW electrical, components for electricity only | GLO | 1987 - 2022 | ordinary transforming activity | Infrastructure & Machinery; Heat; Electricity | 4220:Construction of utility projects | F - Construction | c0d1f278-c0fb-49f1-8dbb-7dbd602b94a4 | ReferenceProduct | heat and power co-generation unit, 200kW electrical, components for electricity only | 461: Electric motors, generators and transformers, and parts thereof | unit | This is an infrastructure, representing the production of a heat and power co-generation unit, components for electricity only, with an electrical output of 200 kW. The process includes all components related exclusively to electricity production (electric parts, generator 200 kW electrical, and assembly of generator and motor). The factor of the electrical performance class is derived from the assumed total operating time of 100,000 hours divided by the service life of the components.
d35347a1-5a45-4a6d-92f9-547ffc730195 | treatment of used train, passenger, long distance | CH | 1993 - 2022 | ordinary transforming activity | Waste Treatment & Recycling | 3830:Materials recovery | E - Water supply; sewerage, waste management and remediation activities | 6fc899be-6815-43c1-9632-9846319bb56c | ReferenceProduct | used train, passenger, long-distance | 39990: Other wastes n.e.c. | unit | 'used train, passenger, long-distance' is a solid waste under the category of industrial wastes. It is primarily generated in end-of-life of long distance, passenger train. 'used train, passenger, long-distance' contain the following fractions: emulsion paint, glass and plastic mixture. The remaining fractions (mainly metals) are recycled and they are not taken into account. By the database default (and per unit of reference product),'used train, passenger, long-distance' has 0% water on wet mass basis (100% dry matter) and Carbon present is of both fossil (21.17% on a dry matter basis), and non-fossil origin (0.4% on a dry matter basis). It has no heating value. This kind of by-product (recyclable or waste) is generated from ordinary transforming activities, and as such can be considered for modelling waste outputs of comparable composition. In the ecoinvent database, this by-product is used in the following processes: treatment of used train, passenger, long distance. Based on the aforementioned treatments, this by-product receives, it is a non-hazardous waste. This by-product can be modelled on two levels: treatment activity and market activity. The former one refers to the specific technology treating the by-product while the latter level represents a mix of treatments. Users are encouraged to inspect the modelling assumptions of the treatment activities and when selecting the market to additionally inspect the treatment mix. Collection and transportation of this by-product is accounted in the respective market activity, users are advised to inspect and modify the average transportation distances for a case specific modelling.
d35347a1-5a45-4a6d-92f9-547ffc730195 | treatment of used train, passenger, long distance | CH | 1993 - 2022 | ordinary transforming activity | Waste Treatment & Recycling | 3830:Materials recovery | E - Water supply; sewerage, waste management and remediation activities | 777bc26c-02e7-441e-a487-e4d4a87dae49 | ByProduct | waste emulsion paint | 39: Wastes or scraps | kg | 'waste emulsion paint' is a solid waste under the category of industrial wastes. It is primarily generated in a wide range of production and maintenance activities in many different sectors. 'waste emulsion paint' contain the following fractions: 100% emulsion paint. By the database default (and per unit of reference product),'waste emulsion paint' has 0% water on wet mass basis (100% dry matter) and Carbon present is of only fossil origin (27% on a dry matter basis). It has a higher heating value of 11.4 MJ/kg and a lower heating value of 10.51 MJ/kg . This kind of by-product (recyclable or waste) is generated from ordinary transforming activities, and as such can be considered for modelling waste outputs of comparable composition. In the ecoinvent database, treatment option/s for this by-product include: deposition (inert material landfill, sanitary landfill), thermal (hazardous waste incineration, municipal incineration). Based on the aforementioned treatments this by-product receives, it can be both a hazardous and a non-hazardous waste. This by-product can be modelled on two levels: treatment activity and market activity. The former one refers to the specific technology treating the by-product while the latter level represents a mix of treatments. Users are encouraged to inspect the modelling assumptions of the treatment activities and when selecting the market to additionally inspect the treatment mix. Collection and transportation of this by-product is accounted in the respective market activity, users are advised to inspect and modify the average transportation distances for a case specific modelling.
d35347a1-5a45-4a6d-92f9-547ffc730195 | treatment of used train, passenger, long distance | CH | 1993 - 2022 | ordinary transforming activity | Waste Treatment & Recycling | 3830:Materials recovery | E - Water supply; sewerage, waste management and remediation activities | dae141a8-7daa-4f03-a649-b85b718ac65b | ByProduct | waste glass | 37111: Glass in the mass, in balls (except microspheres), rods or tubes, unworked; waste and scrap of glass | kg | 'waste glass' is a solid waste under the category of construction and demolition wastes. It can be sourced in many and various ways and therefore it can belong in all waste categories (commercial and institutional, industrial and construction and demolition). It is primarily generated in construction and demolition of building infrastructure and many industrial activities in many different sectors. 'waste glass' contain the following fractions: 100% inert waste (glass). By the database default (and per unit of reference product),'waste glass' has 0% water on wet mass basis (100% dry matter) and it has no Carbon content. It has a lower heating value of 0.05 MJ/kg . This kind of by-product (recyclable or waste) is generated from ordinary transforming activities, and as such can be considered for modelling waste outputs of comparable composition. In the ecoinvent database, treatment option/s for this by-product include: deposition (inert material landfill, sanitary landfill, unsanitary landfill), thermal (municipal incineration), uncontrolled forms of disposal (open dump, open burning). Based on the aforementioned treatments, this by-product receives, it is a non-hazardous waste. This by-product can be modelled on two levels: treatment activity and market activity. The former one refers to the specific technology treating the by-product while the latter level represents a mix of treatments. Users are encouraged to inspect the modelling assumptions of the treatment activities and when selecting the market to additionally inspect the treatment mix. Collection and transportation of this by-product is accounted in the respective market activity, users are advised to inspect and modify the average transportation distances for a case specific modelling.
d35347a1-5a45-4a6d-92f9-547ffc730195 | treatment of used train, passenger, long distance | CH | 1993 - 2022 | ordinary transforming activity | Waste Treatment & Recycling | 3830:Materials recovery | E - Water supply; sewerage, waste management and remediation activities | 88afd721-07ec-4910-a004-fa3fecb6bf70 | ByProduct | waste plastic, mixture | 39270: Waste, parings and scrap of plastics | kg | 'waste plastic, mixture' is a solid waste under the category of construction and demolition wastes. It can be sourced in many and various ways and therefore it can belong in all waste categories (commercial and institutional, industrial and construction and demolition). It is primarily generated in a wide range of production activities in many different sectors, like building infrastructure, production of plastics, chemicals, aircrafts, ferries, heavy machinery, etc. 'waste plastic, mixture' contain the following fractions: 100% waste mixed plastics. By the database default (and per unit of reference product),'waste plastic, mixture' has 15.3% water on wet mass basis (84.7% dry matter) and Carbon present is of only fossil origin (74.73% on a dry matter basis). It has a higher heating value of 34.05 MJ/kg . This kind of by-product (recyclable or waste) is generated from ordinary transforming activities, and as such can be considered for modelling waste outputs of comparable composition. In the ecoinvent database, treatment option/s for this by-product include: deposition (sanitary landfill, unsanitary landfill), thermal (municipal incineration), uncontrolled forms of disposal (open dump, open burning). Based on the aforementioned treatments, this by-product receives, it is a non-hazardous waste. In addition, this by-product is used in the following processes: clinker production. This by-product can be modelled on two levels: treatment activity and market activity. The former one refers to the specific technology treating the by-product while the latter level represents a mix of treatments. Users are encouraged to inspect the modelling assumptions of the treatment activities and when selecting the market to additionally inspect the treatment mix. Collection and transportation of this by-product is accounted in the respective market activity, users are advised to inspect and modify the average transportation distances for a case specific modelling.
bb7b0493-62aa-4f79-948d-ed0cf0ec8365 | aluminium production, primary, liquid, prebake | GLO | 2015 - 2022 | ordinary transforming activity | Metals | 2420:Manufacture of basic precious and other non-ferrous metals | C - Manufacturing | 3ede4edc-b278-40dc-8007-0c574aff0739 | ReferenceProduct | aluminium, primary, liquid | 41431: Unwrought aluminium | kg | 'aluminium, primary, liquid' is a metal. It is soft, non-magnetic and ductile with silvery gray metallic appearance while it is a post-transition metal. It is the direct product from the Hall-Héroult process. It is in liquid hot metal form. It can be used in the following applications and/or processes: transported to an ingot casting facility to be further processed. | 007429-90-5
bb7b0493-62aa-4f79-948d-ed0cf0ec8365 | aluminium production, primary, liquid, prebake | GLO | 2015 - 2022 | ordinary transforming activity | Metals | 2420:Manufacture of basic precious and other non-ferrous metals | C - Manufacturing | 82fc8ffd-e1f4-4a11-ac26-6734d9b2fe89 | ByProduct | filter dust from Al electrolysis | 39990: Other wastes n.e.c. | kg | 'filter dust from Al electrolysis' is a solid waste under the category of industrial wastes. It is primarily generated in metal production and processing activities. 'filter dust from Al electrolysis' contain the following fractions: 100% filter dust, aluminium electrolysis. By the database default (and per unit of reference product),'filter dust from Al electrolysis' has 0% water on wet mass basis (100% dry matter) and Carbon present is of only fossil origin (11.59% on a dry matter basis). It has a lower heating value of 0.18 MJ/kg . This kind of by-product (recyclable or waste) is generated from ordinary transforming activities, and as such can be considered for modelling waste outputs of comparable composition. In the ecoinvent database, treatment option/s for this by-product include: deposition (residual material landfill). Based on the aforementioned treatments, this by-product receives, it is a hazardous waste. This by-product can be modelled on two levels: treatment activity and market activity. The former one refers to the specific technology treating the by-product while the latter level represents a mix of treatments. Users are encouraged to inspect the modelling assumptions of the treatment activities and when selecting the market to additionally inspect the treatment mix. Collection and transportation of this by-product is accounted in the respective market activity, users are advised to inspect and modify the average transportation distances for a case specific modelling.
bb7b0493-62aa-4f79-948d-ed0cf0ec8365 | aluminium production, primary, liquid, prebake | GLO | 2015 - 2022 | ordinary transforming activity | Metals | 2420:Manufacture of basic precious and other non-ferrous metals | C - Manufacturing | 3a91cb7d-843b-495d-9973-33ba5efee877 | ByProduct | inert waste | 39: Wastes or scraps | kg | 'inert waste' is a solid waste under the category of construction and demolition wastes. It can be sourced in many and various ways and therefore it can belong in the following waste categories: industrial. It is primarily generated in a wide range of production, construction activities in different sectors. 'inert waste' contain the following fractions: 100% inert waste (inorganic building materials like concrete and bricks, excavation materials, similar materials). By the database default (and per unit of reference product),'inert waste' has 0% water on wet mass basis (100% dry matter) and it has no Carbon content. It has no heating value. This kind of by-product (recyclable or waste) is generated from ordinary transforming activities, and as such can be considered for modelling waste outputs of comparable composition. In the ecoinvent database, treatment option/s for this by-product include: deposition (sanitary landfill). Based on the aforementioned treatments, this by-product receives, it is a non-hazardous waste. In addition, this by-product is used in the following processes: clinker production. This by-product can be modelled on two levels: treatment activity and market activity. The former one refers to the specific technology treating the by-product while the latter level represents a mix of treatments. Users are encouraged to inspect the modelling assumptions of the treatment activities and when selecting the market to additionally inspect the treatment mix. Collection and transportation of this by-product is accounted in the respective market activity, users are advised to inspect and modify the average transportation distances for a case specific modelling.
bb7b0493-62aa-4f79-948d-ed0cf0ec8365 | aluminium production, primary, liquid, prebake | GLO | 2015 - 2022 | ordinary transforming activity | Metals | 2420:Manufacture of basic precious and other non-ferrous metals | C - Manufacturing | 240c1a3c-1aba-4528-afc3-3f27f56583be | ByProduct | inert waste, for final disposal | 39: Wastes or scraps | kg | 'inert waste, for final disposal' is a solid waste under the category of construction and demolition wastes. It can be sourced in many and various ways and therefore it can belong in the following waste categories: industrial. It is primarily generated in a wide range of production, construction activities in different sectors. 'inert waste, for final disposal' contain the following fractions: 100% inert waste (inorganic building materials like concrete and bricks, excavation materials, similar materials). By the database default (and per unit of reference product),'inert waste, for final disposal' has 0.5% water on wet mass basis (99.5% dry matter) and it has no Carbon content. It has no heating value. This kind of by-product (recyclable or waste) is generated from ordinary transforming activities, and as such can be considered for modelling waste outputs of comparable composition. In the ecoinvent database, treatment option/s for this by-product include: deposition (inert material landfill). Based on the aforementioned treatments, this by-product receives, it is a non-hazardous waste. This by-product can be modelled on two levels: treatment activity and market activity. The former one refers to the specific technology treating the by-product while the latter level represents a mix of treatments. Users are encouraged to inspect the modelling assumptions of the treatment activities and when selecting the market to additionally inspect the treatment mix. Collection and transportation of this by-product is accounted in the respective market activity, users are advised to inspect and modify the average transportation distances for a case specific modelling.
bb7b0493-62aa-4f79-948d-ed0cf0ec8365 | aluminium production, primary, liquid, prebake | GLO | 2015 - 2022 | ordinary transforming activity | Metals | 2420:Manufacture of basic precious and other non-ferrous metals | C - Manufacturing | cca439a0-2e00-45f0-a360-2aad6ce606a9 | ByProduct | refractory spent pot liner from Al electrolysis | 39: Wastes or scraps | kg | 'refractory spent pot liner from Al electrolysis' is a solid waste under the category of industrial wastes. It can be sourced in many and various ways and therefore it can belong in the following waste categories: construction and demolition. It is primarily generated in metal electrolysis. 'refractory spent pot liner from Al electrolysis' contain the following fractions: 100% spent pot liner, refractory fraction. By the database default (and per unit of reference product),'refractory spent pot liner from Al electrolysis' has 0% water on wet mass basis (100% dry matter) and it has no Carbon content. It has no heating value. This kind of by-product (recyclable or waste) is generated from ordinary transforming activities, and as such can be considered for modelling waste outputs of comparable composition. In the ecoinvent database, treatment option/s for this by-product include: deposition (residual material landfill). Based on the aforementioned treatments, this by-product receives, it is a hazardous waste. This by-product can be modelled on two levels: treatment activity and market activity. The former one refers to the specific technology treating the by-product while the latter level represents a mix of treatments. Users are encouraged to inspect the modelling assumptions of the treatment activities and when selecting the market to additionally inspect the treatment mix. Collection and transportation of this by-product is accounted in the respective market activity, users are advised to inspect and modify the average transportation distances for a case specific modelling.
bb7b0493-62aa-4f79-948d-ed0cf0ec8365 | aluminium production, primary, liquid, prebake | GLO | 2015 - 2022 | ordinary transforming activity | Metals | 2420:Manufacture of basic precious and other non-ferrous metals | C - Manufacturing | d1a4a803-c563-4740-84cf-3c21a488bd74 | ByProduct | scrap steel | 39310: Slag, dross, scalings and other waste from the manufacture of iron or steel | kg | 'scrap steel' is a solid waste under the category of industrial wastes. It can be sourced in many and various ways and therefore it can belong in the following waste categories: construction and demolition. It is primarily generated in a wide range of production activities in many different sectors. 'scrap steel' contain the following fractions: 100& steel scrap. By the database default (and per unit of reference product),'scrap steel' has 0% water on wet mass basis (100% dry matter) and it has no Carbon content. It has no heating value. This kind of by-product (recyclable or waste) is generated from ordinary transforming activities, and as such can be considered for modelling waste outputs of comparable composition. In the ecoinvent database, treatment option/s for this by-product include: deposition (inert material landfill), thermal (municipal incineration). Based on the aforementioned treatments, this by-product receives, it is a non-hazardous waste. In addition, this by-product is used in the following processes: clinker production. This by-product can be modelled on two levels: treatment activity and market activity. The former one refers to the specific technology treating the by-product while the latter level represents a mix of treatments. Users are encouraged to inspect the modelling assumptions of the treatment activities and when selecting the market to additionally inspect the treatment mix. Collection and transportation of this by-product is accounted in the respective market activity, users are advised to inspect and modify the average transportation distances for a case specific modelling. | 007439-89-6
bb7b0493-62aa-4f79-948d-ed0cf0ec8365 | aluminium production, primary, liquid, prebake | GLO | 2015 - 2022 | ordinary transforming activity | Metals | 2420:Manufacture of basic precious and other non-ferrous metals | C - Manufacturing | 22e27360-4621-4591-8412-a4f2045ac1a0 | ByProduct | waste asphalt | 39: Wastes or scraps | kg | 'waste asphalt' is a solid waste under the category of construction and demolition wastes. It can be sourced in many and various ways and therefore it can belong in the following waste categories: industrial. It is primarily generated in metal production and electrolysis processes and construction activities. 'waste asphalt' contain the following fractions: 94.7% inert material and 5.3% bitumen. By the database default (and per unit of reference product),'waste asphalt' has 0.1% water on wet mass basis (99.9% dry matter) and Carbon present is of only fossil origin (4.41% on a dry matter basis). It has no heating value. This kind of by-product (recyclable or waste) is generated from ordinary transforming activities, and as such can be considered for modelling waste outputs of comparable composition. In the ecoinvent database, treatment option/s for this by-product include: deposition (sanitary landfill). Based on the aforementioned treatments, this by-product receives, it is a non-hazardous waste. This by-product can be modelled on two levels: treatment activity and market activity. The former one refers to the specific technology treating the by-product while the latter level represents a mix of treatments. Users are encouraged to inspect the modelling assumptions of the treatment activities and when selecting the market to additionally inspect the treatment mix. Collection and transportation of this by-product is accounted in the respective market activity, users are advised to inspect and modify the average transportation distances for a case specific modelling.
6b3c372a-7be7-4786-9af0-e198beaca36c | electricity production, photovoltaic, 3kWp flat-roof installation, single-Si | GLO | 2008 - 2022 | ordinary transforming activity | Electricity | 3510:Electric power generation, transmission and distribution | D - Electricity, gas, steam and air conditioning supply | d69294d7-8d64-4915-a896-9996a014c410 | ReferenceProduct | electricity, low voltage | 17100: Electrical energy | kWh | This product represents electrical energy measured in kWh. If electricity is taken from a market for electricity, the transmission infrastructure, country-specific losses and transformation losses (for markets for medium and low voltage) are included. Covers voltages below 1 kV.
6b3c372a-7be7-4786-9af0-e198beaca36c | electricity production, photovoltaic, 3kWp flat-roof installation, single-Si | GLO | 2008 - 2022 | ordinary transforming activity | Electricity | 3510:Electric power generation, transmission and distribution | D - Electricity, gas, steam and air conditioning supply | e8a51ec1-60cb-4ead-a948-ad1142c61918 | ByProduct | wastewater, average | 39990: Other wastes n.e.c. | m3 | 'wastewater, average' is a by-product (wastewater) produced from residential sources. It is generated from a wide range of residential, industrial and commercial activities. By the database default (and per unit of reference product),'wastewater, average' has the following physicochemical characteristics: C: 0.000000043979 kg/m3 , N: 0.031015 kg/m3 , P: 0.0044833 kg/m3. This by-product can have a regional-specific composition; users are prompted to refer to the properties of this wastewater (in activities treating them) for a detailed elemental composition. This kind of by-product (wastewater) is generated from ordinary transforming activities, and as such can be considered for modelling wastewater outputs of comparable composition. In the ecoinvent database, treatment option/s for this wastewater include: wastewater treatment plant. This by-product can be modelled on two levels: treatment activity and market activity. The former one refers to the specific technology treating the by-product while the latter level represents a mix of treatments. Users are encouraged to inspect the modelling assumptions of the treatment activities and when selecting the market to additionally inspect the treatment mix. Collection and transportation of wastewater is accounted in the respective market activity with the use of sewer infrastructure; Transportation of wastewater through a sewer grid results in losses until the wastewater enters the wastewater treatment plant. Direct emissions due to those losses are considered in the market activity. Losses are regional specific and thus users are encouraged to inspect the regional modelling assumptions.
ba012171-98fd-58c0-a841-8931668f27d1 | electricity voltage transformation from high to medium voltage | AO | 2012 - 2022 | ordinary transforming activity | Electricity | 3510:Electric power generation, transmission and distribution | D - Electricity, gas, steam and air conditioning supply | 759b89bd-3aa6-42ad-b767-5bb9ef5d331d | ReferenceProduct | electricity, medium voltage | 17100: Electrical energy | kWh | This product represents electrical energy measured in kWh. If electricity is taken from a market for electricity, the transmission infrastructure, country-specific losses and transformation losses (for markets for medium and low voltage) are included. Covers voltages between 1kV and 24 kV.
2c1b1082-3c09-5d2b-8e7d-1477cc62516d | market for waste polyethylene | CY | 2018 - 2022 | market activity | Waste Treatment & Recycling | 3821:Treatment and disposal of non-hazardous waste | E - Water supply; sewerage, waste management and remediation activities | 7ee0ddc3-924d-4339-b9bf-7856af6a698f | ReferenceProduct | waste polyethylene | 39270: Waste, parings and scrap of plastics | kg | 'waste polyethylene' is a solid waste under the category of construction and demolition wastes. It can be sourced in many and various ways and therefore it can belong in all waste categories (commercial and institutional, industrial and construction and demolition). It is primarily generated in a wide range of production and construction activities in many different sectors. 'waste polyethylene' contain the following fractions: 100% waste polyethylene. By the database default (and per unit of reference product),'waste polyethylene' has 0.4% water on wet mass basis (99.6% dry matter) and Carbon present is of only fossil origin (82.53% on a dry matter basis). It has a higher heating value of 42.82 MJ/kg . This kind of by-product (recyclable or waste) is generated from ordinary transforming activities, and as such can be considered for modelling waste outputs of comparable composition. In the ecoinvent database, treatment option/s for this by-product include: deposition (sanitary landfill, unsanitary landfill), thermal (municipal incineration), uncontrolled forms of disposal (open dump, open burning). Based on the aforementioned treatments, this by-product receives, it is a non-hazardous waste. This by-product can be modelled on two levels: treatment activity and market activity. The former one refers to the specific technology treating the by-product while the latter level represents a mix of treatments. Users are encouraged to inspect the modelling assumptions of the treatment activities and when selecting the market to additionally inspect the treatment mix. Collection and transportation of this by-product is accounted in the respective market activity, users are advised to inspect and modify the average transportation distances for a case specific modelling. | 009002-88-4
40551da2-2340-4b49-b745-5020d672aae6 | market for diesel-electric generating set, 10MW | GLO | 2011 - 2022 | market activity | Infrastructure & Machinery | 2710:Manufacture of electric motors, generators, transformers and electricity di | C - Manufacturing | 5c251ed1-1f25-46e7-976b-98e5e85f238d | ReferenceProduct | diesel-electric generating set, 10MW | 46: Electrical machinery and apparatus | unit | This is an infrastructure, representing the product of an diesel-electric generating set. The infrasrtucture has a capacity of 10MW. It is used for generating electricity for oil and natural gas exploration and production.
59d81050-2bc9-5642-85b3-e3ac64904451 | market for electricity, low voltage | CU | 2014 - 2022 | market activity | Electricity | 3510:Electric power generation, transmission and distribution | D - Electricity, gas, steam and air conditioning supply | d69294d7-8d64-4915-a896-9996a014c410 | ReferenceProduct | electricity, low voltage | 17100: Electrical energy | kWh | This product represents electrical energy measured in kWh. If electricity is taken from a market for electricity, the transmission infrastructure, country-specific losses and transformation losses (for markets for medium and low voltage) are included. Covers voltages below 1 kV.
fb1ccafe-77dc-56bd-bd03-1ec1a5fa85ee | polyvinylchloride production, emulsion polymerisation | RER | 2013 - 2022 | ordinary transforming activity | Chemicals | 2013:Manufacture of plastics and synthetic rubber in primary forms | C - Manufacturing | fd45a910-a95c-4742-90a5-473e86d16486 | ReferenceProduct | polyvinylchloride, emulsion polymerised | 34730: Polymers of vinyl chloride or other halogenated olefins, in primary forms | kg | 'polyvinylchloride, emulsion polymerised', is a plastic product of fossil origin, it is not biodegradable and it is a thermoplastic material. This product consists of 100% virgin material with no content of recycled material. The product is used in the following applications and sectors: Building products (window frames and other profiles, floor and wall coverings, roofing sheets, linings for tunnels, swimming-pools and reservoirs), piping (water and sewerage pipes and fittings, and ducts for power and telecommunications), coatings (tarpaulins, rainwear and corrugated metal sheets), insulation and sheathing for low voltage power supplies, telecommunications, appliances, and automotive applications, packaging, pharmaceuticals, food and confectionery, water and fruit juices, labels, presentation trays, automotive applications (cables, underbody coating and interior trimmings), medical products (blood bags, transfusion tubes and surgical gloves), leisure products (garden hoses, footwear, inflatable pools, tents). | 009002-86-2
fb1ccafe-77dc-56bd-bd03-1ec1a5fa85ee | polyvinylchloride production, emulsion polymerisation | RER | 2013 - 2022 | ordinary transforming activity | Chemicals | 2013:Manufacture of plastics and synthetic rubber in primary forms | C - Manufacturing | e5208079-1561-4537-a1f8-863db2702d0f | ByProduct | hazardous waste, for incineration | 39: Wastes or scraps | kg | 'hazardous waste, for incineration' is a solid waste under the category of industrial wastes. It can be sourced in many and various ways and therefore it can belong in all waste categories (commercial and institutional, industrial and construction and demolition). It is primarily generated in a wide range of activities in different sectors. 'hazardous waste, for incineration' contain the following fractions: 100% average hazardous waste average (e.g. soil contaminated with mineral oil, acids, solvents, emulsions with metals, oil mixtures from e.g., oil separator, non-metallic shredder residues, electrostatic precipitator ashes from waste incineration, wastes and distillation residues from organic synthesis, or road gutter sludge). By the database default (and per unit of reference product),'hazardous waste, for incineration' has 25% water on wet mass basis (75% dry matter) and Carbon present is of only fossil origin (55.47% on a dry matter basis). It has a lower heating value of 17 MJ/kg . This kind of by-product (recyclable or waste) is generated from ordinary transforming activities, and as such can be considered for modelling waste outputs of comparable composition. In the ecoinvent database, treatment option/s for this by-product include: thermal (hazardous waste incineration). Based on the aforementioned treatments, this by-product receives, it is a hazardous waste. This by-product can be modelled on two levels: treatment activity and market activity. The former one refers to the specific technology treating the by-product while the latter level represents a mix of treatments. Users are encouraged to inspect the modelling assumptions of the treatment activities and when selecting the market to additionally inspect the treatment mix. Collection and transportation of this by-product is accounted in the respective market activity, users are advised to inspect and modify the average transportation distances for a case specific modelling.
fb1ccafe-77dc-56bd-bd03-1ec1a5fa85ee | polyvinylchloride production, emulsion polymerisation | RER | 2013 - 2022 | ordinary transforming activity | Chemicals | 2013:Manufacture of plastics and synthetic rubber in primary forms | C - Manufacturing | 3a91cb7d-843b-495d-9973-33ba5efee877 | ByProduct | inert waste | 39: Wastes or scraps | kg | 'inert waste' is a solid waste under the category of construction and demolition wastes. It can be sourced in many and various ways and therefore it can belong in the following waste categories: industrial. It is primarily generated in a wide range of production, construction activities in different sectors. 'inert waste' contain the following fractions: 100% inert waste (inorganic building materials like concrete and bricks, excavation materials, similar materials). By the database default (and per unit of reference product),'inert waste' has 0% water on wet mass basis (100% dry matter) and it has no Carbon content. It has no heating value. This kind of by-product (recyclable or waste) is generated from ordinary transforming activities, and as such can be considered for modelling waste outputs of comparable composition. In the ecoinvent database, treatment option/s for this by-product include: deposition (sanitary landfill). Based on the aforementioned treatments, this by-product receives, it is a non-hazardous waste. In addition, this by-product is used in the following processes: clinker production. This by-product can be modelled on two levels: treatment activity and market activity. The former one refers to the specific technology treating the by-product while the latter level represents a mix of treatments. Users are encouraged to inspect the modelling assumptions of the treatment activities and when selecting the market to additionally inspect the treatment mix. Collection and transportation of this by-product is accounted in the respective market activity, users are advised to inspect and modify the average transportation distances for a case specific modelling.
fb1ccafe-77dc-56bd-bd03-1ec1a5fa85ee | polyvinylchloride production, emulsion polymerisation | RER | 2013 - 2022 | ordinary transforming activity | Chemicals | 2013:Manufacture of plastics and synthetic rubber in primary forms | C - Manufacturing | 27da8130-82ba-485c-a800-b89efdcb0491 | ByProduct | municipal solid waste | 39910: Municipal waste | kg | 'municipal solid waste' is a solid waste under the category of residential wastes. It can be sourced in many and various ways and therefore it can belong in all waste categories (commercial and institutional, industrial and construction and demolition). It is primarily generated in a wide range of activities from many different sectors. 'municipal solid waste' contain the following fractions: plastics, paper, glass, metals, organic waste, textiles and potentially others. . By the database default (and per unit of reference product),'municipal solid waste' has 22.9% water on wet mass basis (77.1% dry matter) and Carbon present is of both fossil (17.15% on a dry matter basis), and non-fossil origin (26.17% on a dry matter basis). It has a lower heating value of 11.74 MJ/kg . This kind of by-product (recyclable or waste) is generated from ordinary transforming activities, and as such can be considered for modelling waste outputs of comparable composition. In the ecoinvent database, treatment option/s for this by-product include: deposition (sanitary landfill, unsanitary landfill), thermal (municipal incineration), uncontrolled forms of disposal (open dump, open burning). Based on the aforementioned treatments, this by-product receives, it is a non-hazardous waste. In addition, this by-product is used in the following processes: clinker production; treatment of municipal solid waste, incineration. This by-product can be modelled on two levels: treatment activity and market activity. The former one refers to the specific technology treating the by-product while the latter level represents a mix of treatments. Users are encouraged to inspect the modelling assumptions of the treatment activities and when selecting the market to additionally inspect the treatment mix. Collection and transportation of this by-product is accounted in the respective market activity, users are advised to inspect and modify the average transportation distances for a case specific modelling.
fb1ccafe-77dc-56bd-bd03-1ec1a5fa85ee | polyvinylchloride production, emulsion polymerisation | RER | 2013 - 2022 | ordinary transforming activity | Chemicals | 2013:Manufacture of plastics and synthetic rubber in primary forms | C - Manufacturing | cfa1d213-eeff-41a8-8744-7907cc7c4c7b | ByProduct | spent solvent mixture | 39950: Wastes from chemical or allied industries | kg | 'spent solvent mixture' is a liquid waste under the category of industrial wastes. It is primarily generated in a wide range of industrial activities in many different sectors. 'spent solvent mixture' contain the following fractions: 100% waste solvents mixture. By the database default (and per unit of reference product),'spent solvent mixture' has 16.5% water on wet mass basis (83.5% dry matter) and Carbon present is of only fossil origin (57.13% on a dry matter basis). It has a higher heating value of 23.68 MJ/kg . This kind of by-product (recyclable or waste) is generated from ordinary transforming activities, and as such can be considered for modelling waste outputs of comparable composition. In the ecoinvent database, treatment option/s for this by-product include: thermal (hazardous waste incineration). Based on the aforementioned treatments this by-product receives, it is a hazardous waste. In addition, this by-product is used in the following processes: clinker production. This by-product can be modelled on two levels: treatment activity and market activity. The former one refers to the specific technology treating the by-product while the latter level represents a mix of treatments. Users are encouraged to inspect the modelling assumptions of the treatment activities and when selecting the market to additionally inspect the treatment mix. Collection and transportation of this by-product is accounted in the respective market activity, users are advised to inspect and modify the average transportation distances for a case specific modelling.
fb1ccafe-77dc-56bd-bd03-1ec1a5fa85ee | polyvinylchloride production, emulsion polymerisation | RER | 2013 - 2022 | ordinary transforming activity | Chemicals | 2013:Manufacture of plastics and synthetic rubber in primary forms | C - Manufacturing | 88afd721-07ec-4910-a004-fa3fecb6bf70 | ByProduct | waste plastic, mixture | 39270: Waste, parings and scrap of plastics | kg | 'waste plastic, mixture' is a solid waste under the category of construction and demolition wastes. It can be sourced in many and various ways and therefore it can belong in all waste categories (commercial and institutional, industrial and construction and demolition). It is primarily generated in a wide range of production activities in many different sectors, like building infrastructure, production of plastics, chemicals, aircrafts, ferries, heavy machinery, etc. 'waste plastic, mixture' contain the following fractions: 100% waste mixed plastics. By the database default (and per unit of reference product),'waste plastic, mixture' has 15.3% water on wet mass basis (84.7% dry matter) and Carbon present is of only fossil origin (74.73% on a dry matter basis). It has a higher heating value of 34.05 MJ/kg . This kind of by-product (recyclable or waste) is generated from ordinary transforming activities, and as such can be considered for modelling waste outputs of comparable composition. In the ecoinvent database, treatment option/s for this by-product include: deposition (sanitary landfill, unsanitary landfill), thermal (municipal incineration), uncontrolled forms of disposal (open dump, open burning). Based on the aforementioned treatments, this by-product receives, it is a non-hazardous waste. In addition, this by-product is used in the following processes: clinker production. This by-product can be modelled on two levels: treatment activity and market activity. The former one refers to the specific technology treating the by-product while the latter level represents a mix of treatments. Users are encouraged to inspect the modelling assumptions of the treatment activities and when selecting the market to additionally inspect the treatment mix. Collection and transportation of this by-product is accounted in the respective market activity, users are advised to inspect and modify the average transportation distances for a case specific modelling.
fb1ccafe-77dc-56bd-bd03-1ec1a5fa85ee | polyvinylchloride production, emulsion polymerisation | RER | 2013 - 2022 | ordinary transforming activity | Chemicals | 2013:Manufacture of plastics and synthetic rubber in primary forms | C - Manufacturing | e8a51ec1-60cb-4ead-a948-ad1142c61918 | ByProduct | wastewater, average | 39990: Other wastes n.e.c. | m3 | 'wastewater, average' is a by-product (wastewater) produced from residential sources. It is generated from a wide range of residential, industrial and commercial activities. By the database default (and per unit of reference product),'wastewater, average' has the following physicochemical characteristics: C: 0.000000043979 kg/m3 , N: 0.031015 kg/m3 , P: 0.0044833 kg/m3. This by-product can have a regional-specific composition; users are prompted to refer to the properties of this wastewater (in activities treating them) for a detailed elemental composition. This kind of by-product (wastewater) is generated from ordinary transforming activities, and as such can be considered for modelling wastewater outputs of comparable composition. In the ecoinvent database, treatment option/s for this wastewater include: wastewater treatment plant. This by-product can be modelled on two levels: treatment activity and market activity. The former one refers to the specific technology treating the by-product while the latter level represents a mix of treatments. Users are encouraged to inspect the modelling assumptions of the treatment activities and when selecting the market to additionally inspect the treatment mix. Collection and transportation of wastewater is accounted in the respective market activity with the use of sewer infrastructure; Transportation of wastewater through a sewer grid results in losses until the wastewater enters the wastewater treatment plant. Direct emissions due to those losses are considered in the market activity. Losses are regional specific and thus users are encouraged to inspect the regional modelling assumptions.
fb1ccafe-77dc-56bd-bd03-1ec1a5fa85ee | polyvinylchloride production, emulsion polymerisation | RER | 2013 - 2022 | ordinary transforming activity | Chemicals | 2013:Manufacture of plastics and synthetic rubber in primary forms | C - Manufacturing | 3055997a-d565-4c92-9a91-431801587a3b | ByProduct | wastewater, unpolluted | 39990: Other wastes n.e.c. | m3 | 'wastewater, unpolluted' is a by-product (wastewater) produced from residential sources. It is generated from a wide range of residential, industrial and commercial activities. By the database default (and per unit of reference product),'wastewater, unpolluted' has the following physicochemical characteristics: C: 0 kg/m3 , N: 0 kg/m3 , P: 0 kg/m3. This by-product can have a regional-specific composition; users are prompted to refer to the properties of this wastewater (in activities treating them) for a detailed elemental composition. This kind of by-product (wastewater) is generated from ordinary transforming activities, and as such can be considered for modelling wastewater outputs of comparable composition. In the ecoinvent database, treatment option/s for this wastewater include: wastewater treatment plant. This by-product can be modelled on two levels: treatment activity and market activity. The former one refers to the specific technology treating the by-product while the latter level represents a mix of treatments. Users are encouraged to inspect the modelling assumptions of the treatment activities and when selecting the market to additionally inspect the treatment mix. Collection and transportation of wastewater is accounted in the respective market activity with the use of sewer infrastructure; Transportation of wastewater through a sewer grid results in losses until the wastewater enters the wastewater treatment plant. Direct emissions due to those losses are considered in the market activity. Losses are regional specific and thus users are encouraged to inspect the regional modelling assumptions.
6be85dfb-b7f6-5acf-89a5-d8f77d3007dc | base oil production, petroleum refinery operation | Europe without Switzerland | 2014 - 2022 | ordinary transforming activity | Fuels | 1920:Manufacture of refined petroleum products | C - Manufacturing | 06eb6d76-0ac1-5ba6-aa9b-6b0228e0dd96 | ReferenceProduct | base oil | 3338: Lubricants | kg | Base oil is a basis component for different petroleum products, mainly lubricants due to its technical features (e.g. viscosity index). Often, additional additives are added like PAO (synthetic lubricants).
6be85dfb-b7f6-5acf-89a5-d8f77d3007dc | base oil production, petroleum refinery operation | Europe without Switzerland | 2014 - 2022 | ordinary transforming activity | Fuels | 1920:Manufacture of refined petroleum products | C - Manufacturing | e5208079-1561-4537-a1f8-863db2702d0f | ByProduct | hazardous waste, for incineration | 39: Wastes or scraps | kg | 'hazardous waste, for incineration' is a solid waste under the category of industrial wastes. It can be sourced in many and various ways and therefore it can belong in all waste categories (commercial and institutional, industrial and construction and demolition). It is primarily generated in a wide range of activities in different sectors. 'hazardous waste, for incineration' contain the following fractions: 100% average hazardous waste average (e.g. soil contaminated with mineral oil, acids, solvents, emulsions with metals, oil mixtures from e.g., oil separator, non-metallic shredder residues, electrostatic precipitator ashes from waste incineration, wastes and distillation residues from organic synthesis, or road gutter sludge). By the database default (and per unit of reference product),'hazardous waste, for incineration' has 25% water on wet mass basis (75% dry matter) and Carbon present is of only fossil origin (55.47% on a dry matter basis). It has a lower heating value of 17 MJ/kg . This kind of by-product (recyclable or waste) is generated from ordinary transforming activities, and as such can be considered for modelling waste outputs of comparable composition. In the ecoinvent database, treatment option/s for this by-product include: thermal (hazardous waste incineration). Based on the aforementioned treatments, this by-product receives, it is a hazardous waste. This by-product can be modelled on two levels: treatment activity and market activity. The former one refers to the specific technology treating the by-product while the latter level represents a mix of treatments. Users are encouraged to inspect the modelling assumptions of the treatment activities and when selecting the market to additionally inspect the treatment mix. Collection and transportation of this by-product is accounted in the respective market activity, users are advised to inspect and modify the average transportation distances for a case specific modelling.
6be85dfb-b7f6-5acf-89a5-d8f77d3007dc | base oil production, petroleum refinery operation | Europe without Switzerland | 2014 - 2022 | ordinary transforming activity | Fuels | 1920:Manufacture of refined petroleum products | C - Manufacturing | 6047c525-49b7-4a7d-baf6-a61283e5eda9 | ByProduct | hazardous waste, for underground deposit | 39: Wastes or scraps | kg | 'hazardous waste, for underground deposit' is a solid waste under the category of industrial wastes. It can be sourced in many and various ways and therefore it can belong in all waste categories (commercial and institutional, industrial and construction and demolition). It is primarily generated in a wide range of activities in different sectors. 'hazardous waste, for underground deposit' contain the following fractions: 100% inert waste meant for underground deposit. Due to lack of data, the composition of this waste is approximated with the known fraction of the municipal solid waste incineration residues. By the database default (and per unit of reference product),'hazardous waste, for underground deposit' has 0% water on wet mass basis (100% dry matter) and Carbon present is of only fossil origin (55.47% on a dry matter basis). It has no heating value. This kind of by-product (recyclable or waste) is generated from ordinary transforming activities, and as such can be considered for modelling waste outputs of comparable composition. In the ecoinvent database, treatment option/s for this by-product include: deposition (underground deposit). Based on the aforementioned treatments, this by-product receives, it is a hazardous waste. This by-product can be modelled on two levels: treatment activity and market activity. The former one refers to the specific technology treating the by-product while the latter level represents a mix of treatments. Users are encouraged to inspect the modelling assumptions of the treatment activities and when selecting the market to additionally inspect the treatment mix. Collection and transportation of this by-product is accounted in the respective market activity, users are advised to inspect and modify the average transportation distances for a case specific modelling.
6be85dfb-b7f6-5acf-89a5-d8f77d3007dc | base oil production, petroleum refinery operation | Europe without Switzerland | 2014 - 2022 | ordinary transforming activity | Fuels | 1920:Manufacture of refined petroleum products | C - Manufacturing | 6de9a46d-c36d-4485-a79c-93ba2b57563b | ByProduct | refinery sludge | 39920: Sewage sludge | kg | 'refinery sludge' is a solid waste under the category of industrial wastes. It is primarily generated in fuel and mineral oil refineries. 'refinery sludge' contain the following fractions: 100% refinery sludge. By the database default (and per unit of reference product),'refinery sludge' has 89.5% water on wet mass basis (10.5% dry matter) and Carbon present is of only fossil origin (76.79% on a dry matter basis). It has a lower heating value of 2.45 MJ/kg . This kind of by-product (recyclable or waste) is generated from ordinary transforming activities, and as such can be considered for modelling waste outputs of comparable composition. In the ecoinvent database, treatment option/s for this by-product include: deposition (sanitary landfill, landfarming), thermal (hazardous waste incineration). Based on the aforementioned treatments this by-product receives, it can be both a hazardous and a non-hazardous waste. This by-product can be modelled on two levels: treatment activity and market activity. The former one refers to the specific technology treating the by-product while the latter level represents a mix of treatments. Users are encouraged to inspect the modelling assumptions of the treatment activities and when selecting the market to additionally inspect the treatment mix. Collection and transportation of this by-product is accounted in the respective market activity, users are advised to inspect and modify the average transportation distances for a case specific modelling.
6be85dfb-b7f6-5acf-89a5-d8f77d3007dc | base oil production, petroleum refinery operation | Europe without Switzerland | 2014 - 2022 | ordinary transforming activity | Fuels | 1920:Manufacture of refined petroleum products | C - Manufacturing | 27a9b2b8-30cd-45a6-bf1a-9c1f7afde003 | ByProduct | waste gypsum | 39: Wastes or scraps | kg | 'waste gypsum' is a solid waste under the category of industrial wastes. It is primarily generated in refinery operation of various fuels. 'waste gypsum' contain the following fractions: 100% waste gypsum. By the database default (and per unit of reference product),'waste gypsum' has 19.4% water on wet mass basis (80.6% dry matter) and it has no Carbon content. It has no heating value. This kind of by-product (recyclable or waste) is generated from ordinary transforming activities, and as such can be considered for modelling waste outputs of comparable composition. In the ecoinvent database, treatment option/s for this by-product include: deposition (inert material landfill, sanitary landfill). Based on the aforementioned treatments, this by-product receives, it is a non-hazardous waste. This by-product can be modelled on two levels: treatment activity and market activity. The former one refers to the specific technology treating the by-product while the latter level represents a mix of treatments. Users are encouraged to inspect the modelling assumptions of the treatment activities and when selecting the market to additionally inspect the treatment mix. Collection and transportation of this by-product is accounted in the respective market activity, users are advised to inspect and modify the average transportation distances for a case specific modelling. | 013397-24-5
e506bf35-99cd-4efa-aef0-346a09048d4a | heat production, natural gas, at boiler fan burner low-NOx non-modulating <100kW | Europe without Switzerland | 1990 - 2022 | ordinary transforming activity | Heat | 3530:Steam and air conditioning supply | D - Electricity, gas, steam and air conditioning supply | b3c58f5d-5815-487c-8b9c-4366e00d22dc | ReferenceProduct | heat, central or small-scale, natural gas | 17300: Steam and hot water | MJ | This product represents heat measured in MJ. The heat is produced through the burning of natural gas in heat and power co-generation units and several types of boilers. The dataset is targeted for central or small-scale heating.
f5d24fdf-44d8-4a22-970d-c865e8bf8646 | electricity production, hydro, reservoir, alpine region | IN-JH | 1945 - 2022 | ordinary transforming activity | Electricity | 3510:Electric power generation, transmission and distribution | D - Electricity, gas, steam and air conditioning supply | 66c93e71-f32b-4591-901c-55395db5c132 | ReferenceProduct | electricity, high voltage | 17100: Electrical energy | kWh | This product represents electrical energy measured in kWh. If electricity is taken from a market for electricity, the transmission infrastructure, country-specific losses and transformation losses (for markets for medium and low voltage) are included. Covers voltages above 24 kV.
f5d24fdf-44d8-4a22-970d-c865e8bf8646 | electricity production, hydro, reservoir, alpine region | IN-JH | 1945 - 2022 | ordinary transforming activity | Electricity | 3510:Electric power generation, transmission and distribution | D - Electricity, gas, steam and air conditioning supply | 1b30b018-ac39-41f4-a9e0-92057eef8bb8 | ByProduct | waste mineral oil | 39990: Other wastes n.e.c. | kg | 'waste mineral oil' is a liquid waste under the category of industrial wastes. It is primarily generated in a wide range of industrial activities in many different sectors. 'waste mineral oil' contain the following fractions: 100% waste mineral oil. By the database default (and per unit of reference product),'waste mineral oil' has 10% water on wet mass basis (90% dry matter) and Carbon present is of only fossil origin (86.44% on a dry matter basis). It has a higher heating value of 41.8 MJ/kg . This kind of by-product (recyclable or waste) is generated from ordinary transforming activities, and as such can be considered for modelling waste outputs of comparable composition. In the ecoinvent database, treatment option/s for this by-product include: thermal (hazardous waste incineration). Based on the aforementioned treatments this by-product receives, it is a hazardous waste. In addition, this by-product is used in the following processes: clinker production. This by-product can be modelled on two levels: treatment activity and market activity. The former one refers to the specific technology treating the by-product while the latter level represents a mix of treatments. Users are encouraged to inspect the modelling assumptions of the treatment activities and when selecting the market to additionally inspect the treatment mix. Collection and transportation of this by-product is accounted in the respective market activity, users are advised to inspect and modify the average transportation distances for a case specific modelling.
ccae1692-0e7a-43bb-827a-edd099ecd0e2 | lignite power plant construction | GLO | 1980 - 2022 | ordinary transforming activity | Infrastructure & Machinery; Fuels | 4220:Construction of utility projects | F - Construction | 91fa7330-6eda-4832-a45f-9ab769c8c53a | ReferenceProduct | lignite power plant | 53262: Power plants | unit | This is an immobile infrastructure, representing the construction of a lignite power plant. The infrastructure represents the components of a coal power plant, based on two specific reference coal power plants with 100 MW and 500 MW. The dataset represents a mix with a share of 30 % and 70 %, respectively. The smaller power plants are equipped with electrostatic precipitators (ESP) and flue gas desulfurization plants (FGD), while an additional DeNOx plant was considered for the large power plants. This corresponds to lifetimes of 33 and 38 years, respectively. The area required is 2050 m2/MW. In addition, a construction period of 2 years is assumed. The process includes the materials necessary for the construction, construction efforts, land use as well as the decommission of all materials.
ccae1692-0e7a-43bb-827a-edd099ecd0e2 | lignite power plant construction | GLO | 1980 - 2022 | ordinary transforming activity | Infrastructure & Machinery; Fuels | 4220:Construction of utility projects | F - Construction | bfd577e2-82b4-4166-af2b-3bda540931f6 | ByProduct | waste mineral wool | 39990: Other wastes n.e.c. | kg | 'waste mineral wool' is a solid waste under the category of construction and demolition wastes. It can be sourced in many and various ways and therefore it can belong in the following waste categories: industrial. It is primarily generated in construction of building infrastructure and in different industrial applications like production of ferries, coal stoves, absorption chillers, ect. 'waste mineral wool' contain the following fractions: 100% inert waste (mineral wool). By the database default (and per unit of reference product),'waste mineral wool' has 0% water on wet mass basis (100% dry matter) and it has no Carbon content. It has no heating value. This kind of by-product (recyclable or waste) is generated from ordinary transforming activities, and as such can be considered for modelling waste outputs of comparable composition. In the ecoinvent database, this by-product is used in the following processes: treatment of waste mineral wool, collection for final disposal; treatment of waste mineral wool, recycling; treatment of waste mineral wool, sorting plant. Based on the aforementioned treatments, this by-product receives, it is a non-hazardous waste. This by-product can be modelled on two levels: treatment activity and market activity. The former one refers to the specific technology treating the by-product while the latter level represents a mix of treatments. Users are encouraged to inspect the modelling assumptions of the treatment activities and when selecting the market to additionally inspect the treatment mix. Collection and transportation of this by-product is accounted in the respective market activity, users are advised to inspect and modify the average transportation distances for a case specific modelling.
ccae1692-0e7a-43bb-827a-edd099ecd0e2 | lignite power plant construction | GLO | 1980 - 2022 | ordinary transforming activity | Infrastructure & Machinery; Fuels | 4220:Construction of utility projects | F - Construction | 5bf224ae-3af5-4eb2-9493-330c16472ca2 | ByProduct | waste polyethylene/polypropylene product | 39270: Waste, parings and scrap of plastics | kg | 'waste polyethylene/polypropylene product' is a solid waste under the category of construction and demolition wastes. It can be sourced in many and various ways and therefore it can belong in the following waste categories: industrial. It is primarily generated in construction of building infrastructure and different industrial activities like production of mattresses, turbines, pumps, etc. 'waste polyethylene/polypropylene product' contain the following fractions: 100% waste polyethylene/polypropylene. By the database default (and per unit of reference product),'waste polyethylene/polypropylene product' has 15.3% water on wet mass basis (84.7% dry matter) and Carbon present is of only fossil origin (74.8% on a dry matter basis). It has a lower heating value of 42.47 MJ/kg . This kind of by-product (recyclable or waste) is generated from ordinary transforming activities, and as such can be considered for modelling waste outputs of comparable composition. In the ecoinvent database, this by-product is used in the following processes: treatment of waste polyethylene/polypropylene product, collection for final disposal. Based on the aforementioned treatments, this by-product receives, it is a non-hazardous waste. This by-product can be modelled on two levels: treatment activity and market activity. The former one refers to the specific technology treating the by-product while the latter level represents a mix of treatments. Users are encouraged to inspect the modelling assumptions of the treatment activities and when selecting the market to additionally inspect the treatment mix. Collection and transportation of this by-product is accounted in the respective market activity, users are advised to inspect and modify the average transportation distances for a case specific modelling.
ccae1692-0e7a-43bb-827a-edd099ecd0e2 | lignite power plant construction | GLO | 1980 - 2022 | ordinary transforming activity | Infrastructure & Machinery; Fuels | 4220:Construction of utility projects | F - Construction | 5357a067-f798-46fb-97b0-fa18f723341b | ByProduct | waste reinforced concrete | 39: Wastes or scraps | kg | 'waste reinforced concrete' is a solid waste under the category of construction and demolition wastes. It is primarily generated in construction of building infrastructure. 'waste reinforced concrete' contain the following fractions: 97 % inert material and 3 % steel. By the database default (and per unit of reference product),'waste reinforced concrete' has 0.582000000000005% water on wet mass basis (99.418% dry matter) and it has no Carbon content. It has no heating value. This kind of by-product (recyclable or waste) is generated from ordinary transforming activities, and as such can be considered for modelling waste outputs of comparable composition. In the ecoinvent database, this by-product is used in the following processes: treatment of waste reinforced concrete, collection for final disposal; treatment of waste reinforced concrete, recycling; treatment of waste reinforced concrete, sorting plant. Based on the aforementioned treatments, this by-product receives, it is a non-hazardous waste. This by-product can be modelled on two levels: treatment activity and market activity. The former one refers to the specific technology treating the by-product while the latter level represents a mix of treatments. Users are encouraged to inspect the modelling assumptions of the treatment activities and when selecting the market to additionally inspect the treatment mix. Collection and transportation of this by-product is accounted in the respective market activity, users are advised to inspect and modify the average transportation distances for a case specific modelling.
af66631a-7dd7-4fb0-977a-4df5ef27b032 | oil boiler production, 100kW | CH | 1993 - 2022 | ordinary transforming activity | Infrastructure & Machinery; Fuels; Heat | 2815:Manufacture of ovens, furnaces and furnace burners | C - Manufacturing | 81080eb5-68db-4ba3-b75a-de1d4eb65158 | ReferenceProduct | oil boiler, 100kW | 43410: Furnace burners for liquid fuel, for pulverized solid fuel or for gas; mechanical stokers, mechanical grates, […] | unit | This is an infrastructure, representing the product of an oil boiler. It has a capacity of 100 kW and a lifetime of 20 years. It is used in residential housing, and it is assumed that the boiler is made of steel. The process includes building materials, infrastructure,electric equipment, energy consumption during the production and decommission.
af66631a-7dd7-4fb0-977a-4df5ef27b032 | oil boiler production, 100kW | CH | 1993 - 2022 | ordinary transforming activity | Infrastructure & Machinery; Fuels; Heat | 2815:Manufacture of ovens, furnaces and furnace burners | C - Manufacturing | e5208079-1561-4537-a1f8-863db2702d0f | ByProduct | hazardous waste, for incineration | 39: Wastes or scraps | kg | 'hazardous waste, for incineration' is a solid waste under the category of industrial wastes. It can be sourced in many and various ways and therefore it can belong in all waste categories (commercial and institutional, industrial and construction and demolition). It is primarily generated in a wide range of activities in different sectors. 'hazardous waste, for incineration' contain the following fractions: 100% average hazardous waste average (e.g. soil contaminated with mineral oil, acids, solvents, emulsions with metals, oil mixtures from e.g., oil separator, non-metallic shredder residues, electrostatic precipitator ashes from waste incineration, wastes and distillation residues from organic synthesis, or road gutter sludge). By the database default (and per unit of reference product),'hazardous waste, for incineration' has 25% water on wet mass basis (75% dry matter) and Carbon present is of only fossil origin (55.47% on a dry matter basis). It has a lower heating value of 17 MJ/kg . This kind of by-product (recyclable or waste) is generated from ordinary transforming activities, and as such can be considered for modelling waste outputs of comparable composition. In the ecoinvent database, treatment option/s for this by-product include: thermal (hazardous waste incineration). Based on the aforementioned treatments, this by-product receives, it is a hazardous waste. This by-product can be modelled on two levels: treatment activity and market activity. The former one refers to the specific technology treating the by-product while the latter level represents a mix of treatments. Users are encouraged to inspect the modelling assumptions of the treatment activities and when selecting the market to additionally inspect the treatment mix. Collection and transportation of this by-product is accounted in the respective market activity, users are advised to inspect and modify the average transportation distances for a case specific modelling.
af66631a-7dd7-4fb0-977a-4df5ef27b032 | oil boiler production, 100kW | CH | 1993 - 2022 | ordinary transforming activity | Infrastructure & Machinery; Fuels; Heat | 2815:Manufacture of ovens, furnaces and furnace burners | C - Manufacturing | 817fa2e4-cb4c-49bb-b52f-eac84d1053ff | ByProduct | waste mineral wool, for final disposal | 39990: Other wastes n.e.c. | kg | 'waste mineral wool, for final disposal' is a solid waste under the category of construction and demolition wastes. It can be sourced in many and various ways and therefore it can belong in the following waste categories: industrial. It is primarily generated in construction of building infrastructure and in different industrial applications like production of glass, boilers, furnace, ect. 'waste mineral wool, for final disposal' contain the following fractions: 100% inert waste (mineral wool). By the database default (and per unit of reference product),'waste mineral wool, for final disposal' has 0% water on wet mass basis (100% dry matter) and it has no Carbon content. It has no heating value. This kind of by-product (recyclable or waste) is generated from ordinary transforming activities, and as such can be considered for modelling waste outputs of comparable composition. In the ecoinvent database, treatment option/s for this by-product include: deposition (inert material landfill). Based on the aforementioned treatments, this by-product receives, it is a non-hazardous waste. This by-product can be modelled on two levels: treatment activity and market activity. The former one refers to the specific technology treating the by-product while the latter level represents a mix of treatments. Users are encouraged to inspect the modelling assumptions of the treatment activities and when selecting the market to additionally inspect the treatment mix. Collection and transportation of this by-product is accounted in the respective market activity, users are advised to inspect and modify the average transportation distances for a case specific modelling.
af66631a-7dd7-4fb0-977a-4df5ef27b032 | oil boiler production, 100kW | CH | 1993 - 2022 | ordinary transforming activity | Infrastructure & Machinery; Fuels; Heat | 2815:Manufacture of ovens, furnaces and furnace burners | C - Manufacturing | ad38bbd2-e41c-4509-9dc3-c5c708a36606 | ByProduct | waste paperboard, unsorted | 39240: Waste and scrap of paper or paperboard | kg | Waste paper, unsorted refers to waste paperboard that is meant to enter a sorting plant, aiming to recycle part of it after sorting.
af66631a-7dd7-4fb0-977a-4df5ef27b032 | oil boiler production, 100kW | CH | 1993 - 2022 | ordinary transforming activity | Infrastructure & Machinery; Fuels; Heat | 2815:Manufacture of ovens, furnaces and furnace burners | C - Manufacturing | 88afd721-07ec-4910-a004-fa3fecb6bf70 | ByProduct | waste plastic, mixture | 39270: Waste, parings and scrap of plastics | kg | 'waste plastic, mixture' is a solid waste under the category of construction and demolition wastes. It can be sourced in many and various ways and therefore it can belong in all waste categories (commercial and institutional, industrial and construction and demolition). It is primarily generated in a wide range of production activities in many different sectors, like building infrastructure, production of plastics, chemicals, aircrafts, ferries, heavy machinery, etc. 'waste plastic, mixture' contain the following fractions: 100% waste mixed plastics. By the database default (and per unit of reference product),'waste plastic, mixture' has 15.3% water on wet mass basis (84.7% dry matter) and Carbon present is of only fossil origin (74.73% on a dry matter basis). It has a higher heating value of 34.05 MJ/kg . This kind of by-product (recyclable or waste) is generated from ordinary transforming activities, and as such can be considered for modelling waste outputs of comparable composition. In the ecoinvent database, treatment option/s for this by-product include: deposition (sanitary landfill, unsanitary landfill), thermal (municipal incineration), uncontrolled forms of disposal (open dump, open burning). Based on the aforementioned treatments, this by-product receives, it is a non-hazardous waste. In addition, this by-product is used in the following processes: clinker production. This by-product can be modelled on two levels: treatment activity and market activity. The former one refers to the specific technology treating the by-product while the latter level represents a mix of treatments. Users are encouraged to inspect the modelling assumptions of the treatment activities and when selecting the market to additionally inspect the treatment mix. Collection and transportation of this by-product is accounted in the respective market activity, users are advised to inspect and modify the average transportation distances for a case specific modelling.
af66631a-7dd7-4fb0-977a-4df5ef27b032 | oil boiler production, 100kW | CH | 1993 - 2022 | ordinary transforming activity | Infrastructure & Machinery; Fuels; Heat | 2815:Manufacture of ovens, furnaces and furnace burners | C - Manufacturing | 64d5b86f-0965-4051-89cc-9580ac0ee5cf | ByProduct | wastewater from pig iron production | 39990: Other wastes n.e.c. | m3 | 'wastewater from pig iron production' is a by-product (wastewater) produced from industrial sources. It is generated from metals processes and electric machinery (boilers, motors, generators, etc) production activities. By the database default (and per unit of reference product),'wastewater from pig iron production' has the following physicochemical characteristics: C: 0 kg/m3 , N: 0 kg/m3 , P: 0 kg/m3. This by-product can have a regional-specific composition; users are prompted to refer to the properties of this wastewater (in activities treating them) for a detailed elemental composition. This kind of by-product (wastewater) is generated from ordinary transforming activities, and as such can be considered for modelling wastewater outputs of comparable composition. In the ecoinvent database, treatment option/s for this wastewater include: wastewater treatment plant. This by-product can be modelled on two levels: treatment activity and market activity. The former one refers to the specific technology treating the by-product while the latter level represents a mix of treatments. Users are encouraged to inspect the modelling assumptions of the treatment activities and when selecting the market to additionally inspect the treatment mix. Collection and transportation of wastewater is accounted in the respective market activity with the use of sewer infrastructure; Transportation of wastewater through a sewer grid results in losses until the wastewater enters the wastewater treatment plant. Direct emissions due to those losses are considered in the market activity. Losses are regional specific and thus users are encouraged to inspect the regional modelling assumptions.
69000bed-218b-5d56-be6b-7bb69c35d285 | market for electricity, high voltage | HU | 2014 - 2022 | market activity | Electricity | 3510:Electric power generation, transmission and distribution | D - Electricity, gas, steam and air conditioning supply | 66c93e71-f32b-4591-901c-55395db5c132 | ReferenceProduct | electricity, high voltage | 17100: Electrical energy | kWh | This product represents electrical energy measured in kWh. If electricity is taken from a market for electricity, the transmission infrastructure, country-specific losses and transformation losses (for markets for medium and low voltage) are included. Covers voltages above 24 kV.
62ec2234-207b-4083-90b9-262b313d8315 | treatment of waste reinforcement steel, recycling | GLO | 1994 - 2022 | ordinary transforming activity | Waste Treatment & Recycling; Metals | 3830:Materials recovery | E - Water supply; sewerage, waste management and remediation activities | 9a8c2994-7cbb-4d86-a1b7-27fc0c4e49e3 | ReferenceProduct | waste reinforcement steel | 39310: Slag, dross, scalings and other waste from the manufacture of iron or steel | kg | 'waste reinforcement steel' is a solid waste under the category of construction and demolition wastes. It can be sourced in many and various ways and therefore it can belong in the following waste categories: industrial. It is primarily generated in a wide range of construction activities in many different sectors. 'waste reinforcement steel' contain the following fractions: 100% waste steel. By the database default (and per unit of reference product),'waste reinforcement steel' has 0% water on wet mass basis (100% dry matter) and it has no Carbon content. It has no heating value. This kind of by-product (recyclable or waste) is generated from ordinary transforming activities, and as such can be considered for modelling waste outputs of comparable composition. In the ecoinvent database, this by-product is used in the following processes: treatment of waste reinforcement steel, collection for final disposal; treatment of waste reinforcement steel, recycling; treatment of waste reinforcement steel, sorting plant. Based on the aforementioned treatments, this by-product receives, it is a non-hazardous waste. This by-product can be modelled on two levels: treatment activity and market activity. The former one refers to the specific technology treating the by-product while the latter level represents a mix of treatments. Users are encouraged to inspect the modelling assumptions of the treatment activities and when selecting the market to additionally inspect the treatment mix. Collection and transportation of this by-product is accounted in the respective market activity, users are advised to inspect and modify the average transportation distances for a case specific modelling. | 007439-89-6
ca55860c-2ffb-41f0-b91e-0f7b7b24d53c | electricity production, photovoltaic, 3kWp slanted-roof installation, single-Si, panel, mounted | RO | 2005 - 2022 | ordinary transforming activity | Electricity | 3510:Electric power generation, transmission and distribution | D - Electricity, gas, steam and air conditioning supply | d69294d7-8d64-4915-a896-9996a014c410 | ReferenceProduct | electricity, low voltage | 17100: Electrical energy | kWh | This product represents electrical energy measured in kWh. If electricity is taken from a market for electricity, the transmission infrastructure, country-specific losses and transformation losses (for markets for medium and low voltage) are included. Covers voltages below 1 kV.
ca55860c-2ffb-41f0-b91e-0f7b7b24d53c | electricity production, photovoltaic, 3kWp slanted-roof installation, single-Si, panel, mounted | RO | 2005 - 2022 | ordinary transforming activity | Electricity | 3510:Electric power generation, transmission and distribution | D - Electricity, gas, steam and air conditioning supply | e8a51ec1-60cb-4ead-a948-ad1142c61918 | ByProduct | wastewater, average | 39990: Other wastes n.e.c. | m3 | 'wastewater, average' is a by-product (wastewater) produced from residential sources. It is generated from a wide range of residential, industrial and commercial activities. By the database default (and per unit of reference product),'wastewater, average' has the following physicochemical characteristics: C: 0.000000043979 kg/m3 , N: 0.031015 kg/m3 , P: 0.0044833 kg/m3. This by-product can have a regional-specific composition; users are prompted to refer to the properties of this wastewater (in activities treating them) for a detailed elemental composition. This kind of by-product (wastewater) is generated from ordinary transforming activities, and as such can be considered for modelling wastewater outputs of comparable composition. In the ecoinvent database, treatment option/s for this wastewater include: wastewater treatment plant. This by-product can be modelled on two levels: treatment activity and market activity. The former one refers to the specific technology treating the by-product while the latter level represents a mix of treatments. Users are encouraged to inspect the modelling assumptions of the treatment activities and when selecting the market to additionally inspect the treatment mix. Collection and transportation of wastewater is accounted in the respective market activity with the use of sewer infrastructure; Transportation of wastewater through a sewer grid results in losses until the wastewater enters the wastewater treatment plant. Direct emissions due to those losses are considered in the market activity. Losses are regional specific and thus users are encouraged to inspect the regional modelling assumptions.
b718195d-853e-44d4-9daf-99bf5b1eb51c | market for zinc monosulfate | GLO | 2011 - 2022 | market activity | Chemicals | 2011:Manufacture of basic chemicals | C - Manufacturing | 9a7b015b-d091-4408-bbc1-6df501d550c9 | ReferenceProduct | zinc monosulfate | 34220: Zinc oxide; zinc peroxide; chromium oxides and hydroxides; manganese oxides; iron oxides and hydroxides; earth[…] | kg | 'zinc monosulfate' is an inorganic substance with a CAS no. : 007733-02-0. It is called 'zinc sulfate' under IUPAC naming and its molecular formula is: H2O4S.Zn. It is solid under normal conditions of temperature and pressure. The substance is modelled as a pure substance. Modelling this substance in a solution requires the user to add the solvent of their choice in their models. On a consumer level, is used in the following products: cosmetics and personal care products, fertilisers, pharmaceuticals, biocides (e.g. disinfectants, pest control products), metal surface treatment products, lubricants and greases, metal working fluids, polymers and washing & cleaning products. On industrial sites, the substance is used for the manufacture of products in the following sectors: metal surface treatment products, non-metal-surface treatment products and pH regulators and water treatment products. This substance is used for the synthesis of other substances (use as intermediate). | 007733-02-0
494d2c1d-bf2c-4473-9ce1-b8f5250a44d6 | market for lentil seed, for sowing | GLO | 1999 - 2022 | market activity | Agriculture & Animal Husbandry | 0164:Seed processing for propagation | A - Agriculture, forestry and fishing | 6fea6eaf-02a4-5783-a79e-10c93c891212 | ReferenceProduct | lentil seed, for sowing | 01704: Lentils, dry | kg | The product 'lentil seed, for sowing' is a seed. It is an annual crop.
8ebe45a0-656a-5d1a-bec1-d7b58203cb76 | market for petroleum | CH | 2019 - 2022 | market activity | Fuels | 4661:Wholesale of solid, liquid and gaseous fuels and related products | G - Wholesale and retail trade; repair of motor vehicles and motorcycles | e6aad2de-0b1b-49c3-a0c4-797ba34d87e5 | ReferenceProduct | petroleum | 12010: Petroleum oils and oils obtained from bituminous minerals, crude | kg | Crude 'petroleum' oil is a fossil fuel with a net calorific value of 43.4 MJ/kg. The density of petroleum set to 858.1 kg/m3. Its main application is as the feedstock for petroleum refineries, for the production of various fuels and petrochemicals. | 008002-05-9
5ad703c1-9bbe-4d1b-9b2d-0c7e4debcdeb | maize grain processing, dry milling | GLO | 2016 - 2022 | ordinary transforming activity | Agriculture & Animal Husbandry | 1061:Manufacture of grain mill products | C - Manufacturing | 5e5e458a-c9d5-4bce-80d2-3633fb8fd0c7 | ReferenceProduct | maize flour | 23120: Other cereal flours | kg | The product 'maize flour' is from milled maize. Maize is an annual crop.
5ad703c1-9bbe-4d1b-9b2d-0c7e4debcdeb | maize grain processing, dry milling | GLO | 2016 - 2022 | ordinary transforming activity | Agriculture & Animal Husbandry | 1061:Manufacture of grain mill products | C - Manufacturing | 7cb72345-4338-4f2d-830f-65bba3530fdb | ByProduct | energy feed, gross | 23319: Preparations used in animal feeding n.e.c. | MJ | The product 'energy feed, gross' represents the energy content of a product that is used as animal feed. It contains a mix of products: barley grain; fish oil; maize chop; wheat bran; maize grain, feed; flax husks; maize grain; cottonseed, organic; cottonseed; molasses, from sugar beet and other organic sources. Energy feed is used for animal feeding. Products with less than 20% of protein content are classified as energy feeds.
5ad703c1-9bbe-4d1b-9b2d-0c7e4debcdeb | maize grain processing, dry milling | GLO | 2016 - 2022 | ordinary transforming activity | Agriculture & Animal Husbandry | 1061:Manufacture of grain mill products | C - Manufacturing | e44c925e-8055-4a03-9c62-4622612d3b58 | ByProduct | maize chop | 01122: Maize (corn), other | kg | This represents the by-product of dry milling of maize for human consumption (i.e. maize flour) and is used as a source of energy in animal feed.
5ad703c1-9bbe-4d1b-9b2d-0c7e4debcdeb | maize grain processing, dry milling | GLO | 2016 - 2022 | ordinary transforming activity | Agriculture & Animal Husbandry | 1061:Manufacture of grain mill products | C - Manufacturing | 3055997a-d565-4c92-9a91-431801587a3b | ByProduct | wastewater, unpolluted | 39990: Other wastes n.e.c. | m3 | 'wastewater, unpolluted' is a by-product (wastewater) produced from residential sources. It is generated from a wide range of residential, industrial and commercial activities. By the database default (and per unit of reference product),'wastewater, unpolluted' has the following physicochemical characteristics: C: 0 kg/m3 , N: 0 kg/m3 , P: 0 kg/m3. This by-product can have a regional-specific composition; users are prompted to refer to the properties of this wastewater (in activities treating them) for a detailed elemental composition. This kind of by-product (wastewater) is generated from ordinary transforming activities, and as such can be considered for modelling wastewater outputs of comparable composition. In the ecoinvent database, treatment option/s for this wastewater include: wastewater treatment plant. This by-product can be modelled on two levels: treatment activity and market activity. The former one refers to the specific technology treating the by-product while the latter level represents a mix of treatments. Users are encouraged to inspect the modelling assumptions of the treatment activities and when selecting the market to additionally inspect the treatment mix. Collection and transportation of wastewater is accounted in the respective market activity with the use of sewer infrastructure; Transportation of wastewater through a sewer grid results in losses until the wastewater enters the wastewater treatment plant. Direct emissions due to those losses are considered in the market activity. Losses are regional specific and thus users are encouraged to inspect the regional modelling assumptions.
fc66d64c-c678-446f-9844-ae2ffe7ed5b8 | market for used exhaust air valve in-wall housing, plastic/steel | CH | 2011 - 2022 | market activity | Waste Treatment & Recycling | 3830:Materials recovery | E - Water supply; sewerage, waste management and remediation activities | b1fe9782-ad6b-46e9-b7e3-2895c1a1e506 | ReferenceProduct | used exhaust air valve in-wall housing, plastic/steel | 39310: Slag, dross, scalings and other waste from the manufacture of iron or steel | unit | 'used exhaust air valve in-wall housing, plastic/steel' is a solid waste under the category of construction and demolition wastes. It is primarily generated in ventilation system production activities. 'used exhaust air valve in-wall housing, plastic/steel' contain the following fractions: polyvinylchloride and zinc coated steel. By the database default (and per unit of reference product),'used exhaust air valve in-wall housing, plastic/steel' has 0% water on wet mass basis (100% dry matter) and Carbon present is of only fossil origin (7.98% on a dry matter basis). It has no heating value. This kind of by-product (recyclable or waste) is generated from ordinary transforming activities, and as such can be considered for modelling waste outputs of comparable composition. In the ecoinvent database, this by-product is used in the following processes: treatment of used exhaust air valve, in-wall housing, plastic/steel, DN 125. Based on the aforementioned treatments, this by-product receives, it is a non-hazardous waste. This by-product can be modelled on two levels: treatment activity and market activity. The former one refers to the specific technology treating the by-product while the latter level represents a mix of treatments. Users are encouraged to inspect the modelling assumptions of the treatment activities and when selecting the market to additionally inspect the treatment mix. Collection and transportation of this by-product is accounted in the respective market activity, users are advised to inspect and modify the average transportation distances for a case specific modelling.
6d18f9d3-e8da-4aa2-b30a-071fcb2dd0ca | photovoltaic panel factory construction | GLO | 2000 - 2022 | ordinary transforming activity | Infrastructure & Machinery; Electricity | 4290:Construction of other civil engineering projects | F - Construction | 70dc5ba7-241b-41dc-9f44-66ff7592aadc | ReferenceProduct | photovoltaic panel factory | 53269: Other constructions for manufacturing | unit | This is an immobile infrastructure, representing the construction of photovoltaic panel factory. The infrastructure has a yearly capacity is 10 million modules and its life time is assumed to be 25 years. The process includes building materials and land use for a new production plant.
fa89a015-27ba-40f5-b847-066f85037b22 | heat and power co-generation, natural gas, combined cycle power plant, 400MW electrical | GR | 2000 - 2022 | ordinary transforming activity | Heat; Electricity | 3510:Electric power generation, transmission and distribution | D - Electricity, gas, steam and air conditioning supply | 1125e767-7b5d-442e-81d6-9b0d3e1919ac | ReferenceProduct | heat, district or industrial, natural gas | 17300: Steam and hot water | MJ | This product represents heat measured in MJ. The heat is produced through the burning of natural gas in co-generation units, boilers and industrial furnaces. The dataset is targeted for district and industrial-scale heating.
fa89a015-27ba-40f5-b847-066f85037b22 | heat and power co-generation, natural gas, combined cycle power plant, 400MW electrical | GR | 2000 - 2022 | ordinary transforming activity | Heat; Electricity | 3510:Electric power generation, transmission and distribution | D - Electricity, gas, steam and air conditioning supply | 66c93e71-f32b-4591-901c-55395db5c132 | ByProduct | electricity, high voltage | 17100: Electrical energy | kWh | This product represents electrical energy measured in kWh. If electricity is taken from a market for electricity, the transmission infrastructure, country-specific losses and transformation losses (for markets for medium and low voltage) are included. Covers voltages above 24 kV.
fa89a015-27ba-40f5-b847-066f85037b22 | heat and power co-generation, natural gas, combined cycle power plant, 400MW electrical | GR | 2000 - 2022 | ordinary transforming activity | Heat; Electricity | 3510:Electric power generation, transmission and distribution | D - Electricity, gas, steam and air conditioning supply | cbe9c9dc-9b5e-40c0-a513-2db2d42e1b1f | ByProduct | residue from cooling tower | 39: Wastes or scraps | kg | 'residue from cooling tower' is a solid waste under the category of industrial wastes. It is primarily generated in chemicals production and heat and electricity production. 'residue from cooling tower' contain the following fractions: 100% cooling tower residue. By the database default (and per unit of reference product),'residue from cooling tower' has 30% water on wet mass basis (70% dry matter) and Carbon present is of only fossil origin (5.44% on a dry matter basis). It has no heating value. This kind of by-product (recyclable or waste) is generated from ordinary transforming activities, and as such can be considered for modelling waste outputs of comparable composition. In the ecoinvent database, treatment option/s for this by-product include: deposition (sanitary landfill). Based on the aforementioned treatments, this by-product receives, it is a non-hazardous waste. This by-product can be modelled on two levels: treatment activity and market activity. The former one refers to the specific technology treating the by-product while the latter level represents a mix of treatments. Users are encouraged to inspect the modelling assumptions of the treatment activities and when selecting the market to additionally inspect the treatment mix. Collection and transportation of this by-product is accounted in the respective market activity, users are advised to inspect and modify the average transportation distances for a case specific modelling.
f08f1973-b0b6-4dc1-bf78-aa0a4c9b5575 | heat, from municipal waste incineration to generic market for heat district or industrial, other than natural gas | TW | 2008 - 2022 | ordinary transforming activity | Heat; Waste Treatment & Recycling | 3530:Steam and air conditioning supply | D - Electricity, gas, steam and air conditioning supply | 71e2f1db-a2c5-44d0-8337-dfff15be974d | ReferenceProduct | heat, district or industrial, other than natural gas | 17300: Steam and hot water | MJ | This product represents heat measured in MJ. The heat is produced through various other means than natural gas. This includes burning of biomethane in gas turbine; biogas in co-gen gas engine; anthracite, coal, lignite briquettes and coke in stove; hardwood, logs, softwood, wood chips, wood pellets in furnaces and wood heaters; light fuel oil in boilers. Also contributing are heat from heat pumps and solar collectors. The dataset is targeted for district and industrial-scale heating.
822edfc7-6220-4733-acaf-c16debb93ab4 | butadiene production | RER | 1997 - 2022 | ordinary transforming activity | Chemicals | 2013:Manufacture of plastics and synthetic rubber in primary forms | C - Manufacturing | 788a9b6e-8251-438b-81d1-405920e2687e | ReferenceProduct | butadiene | 34720: Polymers of styrene, in primary forms | kg | 'butadiene', is a plastic product of fossil origin. It is a precursor substance meant to be used for the further production of plastics. It is gas under normal conditions of temperature and pressure, colourless with a mild gasoline-like odour. It is modelled as a pure substance. Modelling this substance in a solution requires the user to add the solvent of their choice in their models. The product is used in the following applications and sectors: adhesives and sealants, anti-freeze products, coating products, fillers, putties, plasters, modelling clay, finger paints, non-metal-surface treatment products, inks and toners, leather treatment products, lubricants and greases, polishes and waxes, polymers and textile treatment products and dyes. | 000106-99-0
822edfc7-6220-4733-acaf-c16debb93ab4 | butadiene production | RER | 1997 - 2022 | ordinary transforming activity | Chemicals | 2013:Manufacture of plastics and synthetic rubber in primary forms | C - Manufacturing | 673ad57e-ae4c-45a0-a9c1-d7796bf30a7a | ByProduct | average incineration residue | 39990: Other wastes n.e.c. | kg | 'average incineration residue' is a solid waste under the category of industrial wastes. It is primarily generated in municipal solid waste incineration (MSWI) process. 'average incineration residue' contain the following fractions: 100% average residual materials from MSWI. By the database default (and per unit of reference product),'average incineration residue' has 0% water on wet mass basis (100% dry matter) and Carbon present is of both fossil (3.25% on a dry matter basis), and non-fossil origin (5.11% on a dry matter basis). It has no heating value. This kind of by-product (recyclable or waste) is generated from ordinary transforming activities, and as such can be considered for modelling waste outputs of comparable composition. In the ecoinvent database, treatment option/s for this by-product include: deposition (residual material landfill). Based on the aforementioned treatments, this by-product receives, it is a hazardous waste. This by-product can be modelled on two levels: treatment activity and market activity. The former one refers to the specific technology treating the by-product while the latter level represents a mix of treatments. Users are encouraged to inspect the modelling assumptions of the treatment activities and when selecting the market to additionally inspect the treatment mix. Collection and transportation of this by-product is accounted in the respective market activity, users are advised to inspect and modify the average transportation distances for a case specific modelling.
822edfc7-6220-4733-acaf-c16debb93ab4 | butadiene production | RER | 1997 - 2022 | ordinary transforming activity | Chemicals | 2013:Manufacture of plastics and synthetic rubber in primary forms | C - Manufacturing | f5b7aa45-bb02-4a3a-8322-8a1085ac431c | ByProduct | coal slurry | 39: Wastes or scraps | kg | 'coal slurry' is a solid waste under the category of industrial wastes. It is primarily generated in a wide range of industrial activities in many different sectors. 'coal slurry' contain the following fractions: 100% average coal tailings. By the database default (and per unit of reference product),'coal slurry' has 0% water on wet mass basis (100% dry matter) and Carbon present is of only fossil origin (12.4% on a dry matter basis). It has no heating value. This kind of by-product (recyclable or waste) is generated from ordinary transforming activities, and as such can be considered for modelling waste outputs of comparable composition. In the ecoinvent database, treatment option/s for this by-product include: deposition (impoundment). Based on the aforementioned treatments, this by-product receives, it is a hazardous waste. This by-product can be modelled on two levels: treatment activity and market activity. The former one refers to the specific technology treating the by-product while the latter level represents a mix of treatments. Users are encouraged to inspect the modelling assumptions of the treatment activities and when selecting the market to additionally inspect the treatment mix. Collection and transportation of this by-product is accounted in the respective market activity, users are advised to inspect and modify the average transportation distances for a case specific modelling.
822edfc7-6220-4733-acaf-c16debb93ab4 | butadiene production | RER | 1997 - 2022 | ordinary transforming activity | Chemicals | 2013:Manufacture of plastics and synthetic rubber in primary forms | C - Manufacturing | 45d2cf8c-a6b7-4fb2-8024-9382c321b5e3 | ByProduct | decommissioned chemical production facilities | 39990: Other wastes n.e.c. | kg | 'decommissioned chemical production facilities' is a solid waste under the category of construction and demolition wastes. It is primarily generated in the end-of-life of chemical plant. 'decommissioned chemical production facilities' contain the following fractions: concrete, steel, mineral wool, electronics. By the database default (and per unit of reference product),'decommissioned chemical production facilities' has 0% water on wet mass basis (100% dry matter) and Carbon present is of both fossil (1.69% on a dry matter basis), and non-fossil origin (0% on a dry matter basis). It has no heating value. This kind of by-product (recyclable or waste) is generated from ordinary transforming activities, and as such can be considered for modelling waste outputs of comparable composition. In the ecoinvent database, this by-product is used in the following processes: treatment of decommissioned chemical production facilities. Based on the aforementioned treatments, this by-product receives, it is a non-hazardous waste. This by-product can be modelled on two levels: treatment activity and market activity. The former one refers to the specific technology treating the by-product while the latter level represents a mix of treatments. Users are encouraged to inspect the modelling assumptions of the treatment activities and when selecting the market to additionally inspect the treatment mix. Collection and transportation of this by-product is accounted in the respective market activity, users are advised to inspect and modify the average transportation distances for a case specific modelling.
822edfc7-6220-4733-acaf-c16debb93ab4 | butadiene production | RER | 1997 - 2022 | ordinary transforming activity | Chemicals | 2013:Manufacture of plastics and synthetic rubber in primary forms | C - Manufacturing | e5208079-1561-4537-a1f8-863db2702d0f | ByProduct | hazardous waste, for incineration | 39: Wastes or scraps | kg | 'hazardous waste, for incineration' is a solid waste under the category of industrial wastes. It can be sourced in many and various ways and therefore it can belong in all waste categories (commercial and institutional, industrial and construction and demolition). It is primarily generated in a wide range of activities in different sectors. 'hazardous waste, for incineration' contain the following fractions: 100% average hazardous waste average (e.g. soil contaminated with mineral oil, acids, solvents, emulsions with metals, oil mixtures from e.g., oil separator, non-metallic shredder residues, electrostatic precipitator ashes from waste incineration, wastes and distillation residues from organic synthesis, or road gutter sludge). By the database default (and per unit of reference product),'hazardous waste, for incineration' has 25% water on wet mass basis (75% dry matter) and Carbon present is of only fossil origin (55.47% on a dry matter basis). It has a lower heating value of 17 MJ/kg . This kind of by-product (recyclable or waste) is generated from ordinary transforming activities, and as such can be considered for modelling waste outputs of comparable composition. In the ecoinvent database, treatment option/s for this by-product include: thermal (hazardous waste incineration). Based on the aforementioned treatments, this by-product receives, it is a hazardous waste. This by-product can be modelled on two levels: treatment activity and market activity. The former one refers to the specific technology treating the by-product while the latter level represents a mix of treatments. Users are encouraged to inspect the modelling assumptions of the treatment activities and when selecting the market to additionally inspect the treatment mix. Collection and transportation of this by-product is accounted in the respective market activity, users are advised to inspect and modify the average transportation distances for a case specific modelling.
822edfc7-6220-4733-acaf-c16debb93ab4 | butadiene production | RER | 1997 - 2022 | ordinary transforming activity | Chemicals | 2013:Manufacture of plastics and synthetic rubber in primary forms | C - Manufacturing | 27da8130-82ba-485c-a800-b89efdcb0491 | ByProduct | municipal solid waste | 39910: Municipal waste | kg | 'municipal solid waste' is a solid waste under the category of residential wastes. It can be sourced in many and various ways and therefore it can belong in all waste categories (commercial and institutional, industrial and construction and demolition). It is primarily generated in a wide range of activities from many different sectors. 'municipal solid waste' contain the following fractions: plastics, paper, glass, metals, organic waste, textiles and potentially others. . By the database default (and per unit of reference product),'municipal solid waste' has 22.9% water on wet mass basis (77.1% dry matter) and Carbon present is of both fossil (17.15% on a dry matter basis), and non-fossil origin (26.17% on a dry matter basis). It has a lower heating value of 11.74 MJ/kg . This kind of by-product (recyclable or waste) is generated from ordinary transforming activities, and as such can be considered for modelling waste outputs of comparable composition. In the ecoinvent database, treatment option/s for this by-product include: deposition (sanitary landfill, unsanitary landfill), thermal (municipal incineration), uncontrolled forms of disposal (open dump, open burning). Based on the aforementioned treatments, this by-product receives, it is a non-hazardous waste. In addition, this by-product is used in the following processes: clinker production; treatment of municipal solid waste, incineration. This by-product can be modelled on two levels: treatment activity and market activity. The former one refers to the specific technology treating the by-product while the latter level represents a mix of treatments. Users are encouraged to inspect the modelling assumptions of the treatment activities and when selecting the market to additionally inspect the treatment mix. Collection and transportation of this by-product is accounted in the respective market activity, users are advised to inspect and modify the average transportation distances for a case specific modelling.
822edfc7-6220-4733-acaf-c16debb93ab4 | butadiene production | RER | 1997 - 2022 | ordinary transforming activity | Chemicals | 2013:Manufacture of plastics and synthetic rubber in primary forms | C - Manufacturing | 5c772de8-0e4b-4150-a43d-d4a7668434dc | ByProduct | spoil from hard coal mining | 39: Wastes or scraps | kg | 'spoil from hard coal mining' is a solid waste under the category of industrial wastes. It is primarily generated in hard coal mining and chemicals and plastics production activities. 'spoil from hard coal mining' contain the following fractions: 100% hard coal mining spoil. By the database default (and per unit of reference product),'spoil from hard coal mining' has 0% water on wet mass basis (100% dry matter) and Carbon present is of only fossil origin (0.79% on a dry matter basis). It has no heating value. This kind of by-product (recyclable or waste) is generated from ordinary transforming activities, and as such can be considered for modelling waste outputs of comparable composition. In the ecoinvent database, this by-product is used in the following processes: treatment of spoil from hard coal mining, in surface landfill. Based on the aforementioned treatments, this by-product receives, it is a non-hazardous waste. This by-product can be modelled on two levels: treatment activity and market activity. The former one refers to the specific technology treating the by-product while the latter level represents a mix of treatments. Users are encouraged to inspect the modelling assumptions of the treatment activities and when selecting the market to additionally inspect the treatment mix. Collection and transportation of this by-product is accounted in the respective market activity, users are advised to inspect and modify the average transportation distances for a case specific modelling.
822edfc7-6220-4733-acaf-c16debb93ab4 | butadiene production | RER | 1997 - 2022 | ordinary transforming activity | Chemicals | 2013:Manufacture of plastics and synthetic rubber in primary forms | C - Manufacturing | 88afd721-07ec-4910-a004-fa3fecb6bf70 | ByProduct | waste plastic, mixture | 39270: Waste, parings and scrap of plastics | kg | 'waste plastic, mixture' is a solid waste under the category of construction and demolition wastes. It can be sourced in many and various ways and therefore it can belong in all waste categories (commercial and institutional, industrial and construction and demolition). It is primarily generated in a wide range of production activities in many different sectors, like building infrastructure, production of plastics, chemicals, aircrafts, ferries, heavy machinery, etc. 'waste plastic, mixture' contain the following fractions: 100% waste mixed plastics. By the database default (and per unit of reference product),'waste plastic, mixture' has 15.3% water on wet mass basis (84.7% dry matter) and Carbon present is of only fossil origin (74.73% on a dry matter basis). It has a higher heating value of 34.05 MJ/kg . This kind of by-product (recyclable or waste) is generated from ordinary transforming activities, and as such can be considered for modelling waste outputs of comparable composition. In the ecoinvent database, treatment option/s for this by-product include: deposition (sanitary landfill, unsanitary landfill), thermal (municipal incineration), uncontrolled forms of disposal (open dump, open burning). Based on the aforementioned treatments, this by-product receives, it is a non-hazardous waste. In addition, this by-product is used in the following processes: clinker production. This by-product can be modelled on two levels: treatment activity and market activity. The former one refers to the specific technology treating the by-product while the latter level represents a mix of treatments. Users are encouraged to inspect the modelling assumptions of the treatment activities and when selecting the market to additionally inspect the treatment mix. Collection and transportation of this by-product is accounted in the respective market activity, users are advised to inspect and modify the average transportation distances for a case specific modelling.
822edfc7-6220-4733-acaf-c16debb93ab4 | butadiene production | RER | 1997 - 2022 | ordinary transforming activity | Chemicals | 2013:Manufacture of plastics and synthetic rubber in primary forms | C - Manufacturing | 6f2eb438-cde2-4d07-a770-d023a988a9c4 | ByProduct | waste wood, untreated | 3928: Sawdust and wood waste and scrap | kg | 'waste wood, untreated' is a solid waste under the category of construction and demolition wastes. It can be sourced in many and various ways and therefore it can belong in the following waste categories: industrial. It is primarily generated in construction of building infrastructure and in different industrial applications like production of chemicals, natural fibres, paper and agricultural products, ect. 'waste wood, untreated' contain the following fractions: 100 % untreated waste wood chips. By the database default (and per unit of reference product),'waste wood, untreated' has 20% water on wet mass basis (80% dry matter) and Carbon present is of only non-fossil origin (48.63% on a dry matter basis). It has a lower heating value of 13.99 MJ/kg . This kind of by-product (recyclable or waste) is generated from ordinary transforming activities, and as such can be considered for modelling waste outputs of comparable composition. In the ecoinvent database, treatment option/s for this by-product include: deposition (sanitary landfill, unsanitary landfill), thermal (municipal incineration), uncontrolled forms of disposal (open dump, open burning). Based on the aforementioned treatments, this by-product receives, it is a non-hazardous waste. In addition, this by-product is used in the following processes: clinker production; heat production, untreated waste wood, at furnace 1000-5000 kW; heat production, untreated waste wood, at furnace 1000-5000 kW, state-of-the-art 2014. This by-product can be modelled on two levels: treatment activity and market activity. The former one refers to the specific technology treating the by-product while the latter level represents a mix of treatments. Users are encouraged to inspect the modelling assumptions of the treatment activities and when selecting the market to additionally inspect the treatment mix. Collection and transportation of this by-product is accounted in the respective market activity, users are advised to inspect and modify the average transportation distances for a case specific modelling.
dab75ac4-e963-4818-bcec-152469d7944f | sawdust, wet, measured as dry mass to generic market for residual softwood, wet | CH | 2014 - 2022 | ordinary transforming activity | Wood | 1610:Sawmilling and planing of wood | C - Manufacturing | 6205fbc0-d3ad-46e2-9426-09c6293c417c | ReferenceProduct | residual softwood, wet | 39283: Non-agglomerated wood waste and scrap | m3 | The product 'residual softwood, wet' represents a generic product comprising residual wood produced as by-product in containerboard production as well as bark chips and sawdust. Wet residual wood has a water content (water in wet mass [kg] / dry mass [kg]) of 0.7. In the ecoinvent database, residual softwood, wet is for example used as input for pulp and paper production.
dab75ac4-e963-4818-bcec-152469d7944f | sawdust, wet, measured as dry mass to generic market for residual softwood, wet | CH | 2014 - 2022 | ordinary transforming activity | Wood | 1610:Sawmilling and planing of wood | C - Manufacturing | bded6c5a-4dca-497e-bdd9-fcd343012087 | ByProduct | residual hardwood, wet | 39283: Non-agglomerated wood waste and scrap | m3 | The product 'residual hardwood, wet' represents a generic product comprising residual wood produced as by-product in containerboard production as well as bark chips and sawdust. Wet residual wood has a water content (water in wet mass [kg] / dry mass [kg]) of 0.7.
3be71d91-dd7a-48f2-80a1-49cdea26814c | wheat production | AU | 2009 - 2022 | ordinary transforming activity | Agriculture & Animal Husbandry | 0111:Growing of cereals (except rice), leguminous crops and oil seeds | A - Agriculture, forestry and fishing | 0201ee86-f71b-4457-8fe8-79f3ed720b07 | ReferenceProduct | wheat grain | 01112: Wheat, other | kg | The product 'wheat grain' is a grain. It is an annual crop. The ecoinvent database also contains this product from organic and Swiss integrated production.
3be71d91-dd7a-48f2-80a1-49cdea26814c | wheat production | AU | 2009 - 2022 | ordinary transforming activity | Agriculture & Animal Husbandry | 0111:Growing of cereals (except rice), leguminous crops and oil seeds | A - Agriculture, forestry and fishing | d7f544d6-c372-4fc3-81ae-44aa3614c9fc | ByProduct | straw | 01913: Cereal straw, husks, unprepared, ground, pressed, or in the form of pellets | kg | The product 'straw' is a grain. It is an annual crop. The ecoinvent database also contains this product from organic and Swiss integrated production.
080ced62-755e-43b4-bfc8-b12d88755ff0 | heavy mineral sand quarry operation and titania slag production | ZA | 2015 - 2022 | ordinary transforming activity | Resource Extraction; Minerals; Metals | 0729:Mining of other non-ferrous metal ores | B - Mining and quarrying | aea832ee-4616-4207-b7cd-a4fe0a9ad641 | ReferenceProduct | titania slag, 85% titanium dioxide | 41601: Tungsten, molybdenum, tantalum, magnesium, cobalt, cadmium, titanium, zirconium, beryllium, gallium, hafnium, […] | kg | Titania slag, which comes from ilmenite, contains up to 85 per cent titanium dioxide, while rutile contains up to 94 per cent titanium dioxide. The largest application of titanium dioxide is as a white pigment representing between 95 and 98 per cent of worldwide TiO2 consumption. The remaining uses are as a flux for electric welding rods and in certain metallurgical and electronic applications. Titanium dioxide is beneficiated by end-users to provide brilliance and opacity to products such as paints, plastics or paper. Manufacturers mainly use rutile in welding rod fluxes as it stabilises the arc and protects the molten metal from oxidation - forming a superior welding joint. In its titanium metal form, it is used extensively in the aerospace and aviation industries because of its lightness, strength and corrosion – and heat-resistance. These properties also make it ideal for use in artificial hip joints, pacemakers and spectacle frames.
080ced62-755e-43b4-bfc8-b12d88755ff0 | heavy mineral sand quarry operation and titania slag production | ZA | 2015 - 2022 | ordinary transforming activity | Resource Extraction; Minerals; Metals | 0729:Mining of other non-ferrous metal ores | B - Mining and quarrying | 3a91cb7d-843b-495d-9973-33ba5efee877 | ByProduct | inert waste | 39: Wastes or scraps | kg | 'inert waste' is a solid waste under the category of construction and demolition wastes. It can be sourced in many and various ways and therefore it can belong in the following waste categories: industrial. It is primarily generated in a wide range of production, construction activities in different sectors. 'inert waste' contain the following fractions: 100% inert waste (inorganic building materials like concrete and bricks, excavation materials, similar materials). By the database default (and per unit of reference product),'inert waste' has 0% water on wet mass basis (100% dry matter) and it has no Carbon content. It has no heating value. This kind of by-product (recyclable or waste) is generated from ordinary transforming activities, and as such can be considered for modelling waste outputs of comparable composition. In the ecoinvent database, treatment option/s for this by-product include: deposition (sanitary landfill). Based on the aforementioned treatments, this by-product receives, it is a non-hazardous waste. In addition, this by-product is used in the following processes: clinker production. This by-product can be modelled on two levels: treatment activity and market activity. The former one refers to the specific technology treating the by-product while the latter level represents a mix of treatments. Users are encouraged to inspect the modelling assumptions of the treatment activities and when selecting the market to additionally inspect the treatment mix. Collection and transportation of this by-product is accounted in the respective market activity, users are advised to inspect and modify the average transportation distances for a case specific modelling.
080ced62-755e-43b4-bfc8-b12d88755ff0 | heavy mineral sand quarry operation and titania slag production | ZA | 2015 - 2022 | ordinary transforming activity | Resource Extraction; Minerals; Metals | 0729:Mining of other non-ferrous metal ores | B - Mining and quarrying | 298f3d35-7fe8-47be-9677-ec12e23eafa8 | ByProduct | non-sulfidic tailing, off-site | 39: Wastes or scraps | kg | 'non-sulfidic tailing, off-site' is a solid waste under the category of industrial wastes. It is primarily generated in minerals and metals mining and extraction processes. 'non-sulfidic tailing, off-site' contain the following fractions: sulphidic tailings from non-ferrous metal . By the database default (and per unit of reference product),'non-sulfidic tailing, off-site' has 30% water on wet mass basis (70% dry matter) and it has no Carbon content. It has no heating value. This kind of by-product (recyclable or waste) is generated from ordinary transforming activities, and as such can be considered for modelling waste outputs of comparable composition. In the ecoinvent database, this by-product is used in the following processes: treatment of non-sulfidic tailing, off-site. Based on the aforementioned treatments, this by-product receives, it is a non-hazardous waste. This by-product can be modelled on two levels: treatment activity and market activity. The former one refers to the specific technology treating the by-product while the latter level represents a mix of treatments. Users are encouraged to inspect the modelling assumptions of the treatment activities and when selecting the market to additionally inspect the treatment mix. Collection and transportation of this by-product is accounted in the respective market activity, users are advised to inspect and modify the average transportation distances for a case specific modelling.
080ced62-755e-43b4-bfc8-b12d88755ff0 | heavy mineral sand quarry operation and titania slag production | ZA | 2015 - 2022 | ordinary transforming activity | Resource Extraction; Minerals; Metals | 0729:Mining of other non-ferrous metal ores | B - Mining and quarrying | a636ed9e-f90a-48cb-a180-c75b1fc92cf1 | ByProduct | pig iron | 41111: Pig iron and spiegeleisen in pigs, blocks or other primary forms | kg | 'pig iron' is a metal. Pig iron contains about 90-95% of elemental iron together with several other elements mainly carbon, silicon, phosphorus, manganese, and sulfur – in varying proportions depending on the compositions of the raw materials and the mode of an operating blast furnace. It is a transition metal. It is an intermediate product, generated by smelting iron ore in a blast furnace. It can be used in the following applications and/or processes: in an electric arc furnace for steelmaking, in foundries for producing ductile iron castings, in foundry pig iron in grey iron castings.
080ced62-755e-43b4-bfc8-b12d88755ff0 | heavy mineral sand quarry operation and titania slag production | ZA | 2015 - 2022 | ordinary transforming activity | Resource Extraction; Minerals; Metals | 0729:Mining of other non-ferrous metal ores | B - Mining and quarrying | cad59ac2-7c38-4f39-a477-f142baa4e203 | ByProduct | rutile, 95% titanium dioxide | 4160: Other non-ferrous metals and articles thereof (including waste and scrap of some metals); cermets and articles […] | kg | 'rutile, 95% titanium dioxide' is a metal. It is a synthetic rutile, with a content of 95% titanium dioxide. It is a direct product of the Becher process or the Benelite process, while it is a by-product of heavy mineral sand quarry operation and titania slag production. It can be used in the following applications and/or processes: manufacturing of refractory ceramic, as a pigment, production of titanium metal. | 001317-80-2
080ced62-755e-43b4-bfc8-b12d88755ff0 | heavy mineral sand quarry operation and titania slag production | ZA | 2015 - 2022 | ordinary transforming activity | Resource Extraction; Minerals; Metals | 0729:Mining of other non-ferrous metal ores | B - Mining and quarrying | 99847cdd-f818-4da5-ad69-f79c3c7557a5 | ByProduct | zircon | 4160: Other non-ferrous metals and articles thereof (including waste and scrap of some metals); cermets and articles […] | kg | 'zircon' is a mineral. Zircon (zircon sand), or zirconium silicate, is the main commercial zirconium mineral and it is a transition metal. It is the direct product of mining and mineral separation activities and a by-product of titania slag production. It can be used in the following applications and/or processes: ceramic, refractory and foundry industries, production of hafnium sponge and zirconium sponge. | 014940-68-2
bbfbab73-8b90-57aa-8b56-374720fd2600 | market for water, decarbonised | GLO | 2010 - 2022 | market activity | Water Supply | 3600:Water collection, treatment and supply | E - Water supply; sewerage, waste management and remediation activities | 6ab2abde-801d-45a3-8ea3-455d0f01c3f4 | ReferenceProduct | water, decarbonised | 18000: Natural water | kg | 'water, decarbonised' is an inorganic substance with a CAS no. : 007732-18-5. It is called 'dihydrogen oxide under IUPAC naming. It is characterised by being free of organic suspended matter, as well as calcium bicarbonate.' under IUPAC naming and its molecular formula is: H2O. It is liquid under normal conditions of temperature and pressure. It is modelled as a pure substance. Modelling this substance in a solution requires the user to add the solvent of their choice in their models. There is no publicly available information about the consumption of this substance on a consumer level. On industrial sites, the substance is used for the manufacture of products in the following sectors: water cooling towers and flue gas scrubbers. | 007732-18-5
661abbf4-9447-47a5-aca3-34f273f74314 | treatment of coal gas, in power plant | CA-NB | 1990 - 2022 | ordinary transforming activity | Electricity; Waste Treatment & Recycling; Heat | 3510:Electric power generation, transmission and distribution | D - Electricity, gas, steam and air conditioning supply | d3d23054-a030-4284-9cfb-c464e70ec865 | ReferenceProduct | coal gas | 17200: Coal gas, water gas, producer gas and similar gases, other than petroleum gases and other gaseous hydrocarbons | MJ | coal gas' describes the use of a fossil fuel. It is used as a gaseous fuel and is sourced from gasification of wood chips (or alternative biomass) and as a by-product from coking. This exchange provides the treatment of coal gas to produce electricity.
661abbf4-9447-47a5-aca3-34f273f74314 | treatment of coal gas, in power plant | CA-NB | 1990 - 2022 | ordinary transforming activity | Electricity; Waste Treatment & Recycling; Heat | 3510:Electric power generation, transmission and distribution | D - Electricity, gas, steam and air conditioning supply | 66c93e71-f32b-4591-901c-55395db5c132 | ByProduct | electricity, high voltage | 17100: Electrical energy | kWh | This product represents electrical energy measured in kWh. If electricity is taken from a market for electricity, the transmission infrastructure, country-specific losses and transformation losses (for markets for medium and low voltage) are included. Covers voltages above 24 kV.
661abbf4-9447-47a5-aca3-34f273f74314 | treatment of coal gas, in power plant | CA-NB | 1990 - 2022 | ordinary transforming activity | Electricity; Waste Treatment & Recycling; Heat | 3510:Electric power generation, transmission and distribution | D - Electricity, gas, steam and air conditioning supply | 71e2f1db-a2c5-44d0-8337-dfff15be974d | ByProduct | heat, district or industrial, other than natural gas | 17300: Steam and hot water | MJ | This product represents heat measured in MJ. The heat is produced through various other means than natural gas. This includes burning of biomethane in gas turbine; biogas in co-gen gas engine; anthracite, coal, lignite briquettes and coke in stove; hardwood, logs, softwood, wood chips, wood pellets in furnaces and wood heaters; light fuel oil in boilers. Also contributing are heat from heat pumps and solar collectors. The dataset is targeted for district and industrial-scale heating.
82622d1b-5c01-481d-9759-1d0b8f22aaad | treatment of wastewater from wafer fabrication, wastewater treatment | CH | 2010 - 2022 | ordinary transforming activity | Waste Treatment & Recycling | 3700:Sewerage | E - Water supply; sewerage, waste management and remediation activities | ac6c5f1d-39c3-4ae2-8803-c2cd9e2b03df | ReferenceProduct | wastewater from wafer fabrication | 39990: Other wastes n.e.c. | m3 | 'wastewater from wafer fabrication' is a by-product (wastewater) produced from industrial sources. It is generated from fabricated wafer production activities. By the database default (and per unit of reference product),'wastewater from wafer fabrication' has the following physicochemical characteristics: C: 0 kg/m3 , N: 0.016 kg/m3 , P: 0.016 kg/m3. This by-product can have a regional-specific composition; users are prompted to refer to the properties of this wastewater (in activities treating them) for a detailed elemental composition. This kind of by-product (wastewater) is generated from ordinary transforming activities, and as such can be considered for modelling wastewater outputs of comparable composition. In the ecoinvent database, treatment option/s for this wastewater include: wastewater treatment plant. This by-product can be modelled on two levels: treatment activity and market activity. The former one refers to the specific technology treating the by-product while the latter level represents a mix of treatments. Users are encouraged to inspect the modelling assumptions of the treatment activities and when selecting the market to additionally inspect the treatment mix. Collection and transportation of wastewater is accounted in the respective market activity with the use of sewer infrastructure; Transportation of wastewater through a sewer grid results in losses until the wastewater enters the wastewater treatment plant. Direct emissions due to those losses are considered in the market activity. Losses are regional specific and thus users are encouraged to inspect the regional modelling assumptions.
82622d1b-5c01-481d-9759-1d0b8f22aaad | treatment of wastewater from wafer fabrication, wastewater treatment | CH | 2010 - 2022 | ordinary transforming activity | Waste Treatment & Recycling | 3700:Sewerage | E - Water supply; sewerage, waste management and remediation activities | 858164b0-44f1-4118-b6cb-47054faa21ef | ByProduct | aluminium scrap, post-consumer, prepared for melting | 39363: Waste and scrap of aluminium | kg | 'aluminium scrap, post-consumer, prepared for melting' is a solid waste under the category of industrial wastes. It is primarily generated in board carton production and during various waste treatment processes. 'aluminium scrap, post-consumer, prepared for melting' contain the following fractions: 100% aluminium fraction with minimum impurities. By the database default (and per unit of reference product),'aluminium scrap, post-consumer, prepared for melting' has 0% water on wet mass basis (100% dry matter) and it has no Carbon content. It has no heating value. This kind of by-product (recyclable or waste) is generated from ordinary transforming activities, and as such can be considered for modelling waste outputs of comparable composition. In the ecoinvent database, this by-product is used in the following processes: treatment of aluminium scrap, post-consumer, prepared for recycling, at refiner; treatment of aluminium scrap, post-consumer, prepared for recycling, at remelter. This by-product can be modelled on two levels: treatment activity and market activity. The former one refers to the specific technology treating the by-product while the latter level represents a mix of treatments. Users are encouraged to inspect the modelling assumptions of the treatment activities and when selecting the market to additionally inspect the treatment mix. Collection and transportation of this by-product is accounted in the respective market activity, users are advised to inspect and modify the average transportation distances for a case specific modelling.
82622d1b-5c01-481d-9759-1d0b8f22aaad | treatment of wastewater from wafer fabrication, wastewater treatment | CH | 2010 - 2022 | ordinary transforming activity | Waste Treatment & Recycling | 3700:Sewerage | E - Water supply; sewerage, waste management and remediation activities | cc0d4252-6207-41d6-8567-bcbad58a7bef | ByProduct | copper scrap, sorted, pressed | 39361: Waste and scrap of copper | kg | 'copper scrap, sorted, pressed' is a solid waste under the category of industrial wastes. It can be sourced in many and various ways and therefore it can belong in the following waste categories: construction and demolition. It is primarily generated in construction activities and during waste treatment processes. 'copper scrap, sorted, pressed' contain the following fractions: 100% copper scrap. By the database default (and per unit of reference product),'copper scrap, sorted, pressed' has 0% water on wet mass basis (100% dry matter) and it has no Carbon content. It has no heating value. This kind of by-product (recyclable or waste) is generated from ordinary transforming activities, and as such can be considered for modelling waste outputs of comparable composition. In the ecoinvent database, this by-product is used in the following processes: treatment of copper scrap by electrolytic refining. This by-product can be modelled on two levels: treatment activity and market activity. The former one refers to the specific technology treating the by-product while the latter level represents a mix of treatments. Users are encouraged to inspect the modelling assumptions of the treatment activities and when selecting the market to additionally inspect the treatment mix. Collection and transportation of this by-product is accounted in the respective market activity, users are advised to inspect and modify the average transportation distances for a case specific modelling.
82622d1b-5c01-481d-9759-1d0b8f22aaad | treatment of wastewater from wafer fabrication, wastewater treatment | CH | 2010 - 2022 | ordinary transforming activity | Waste Treatment & Recycling | 3700:Sewerage | E - Water supply; sewerage, waste management and remediation activities | 240c1a3c-1aba-4528-afc3-3f27f56583be | ByProduct | inert waste, for final disposal | 39: Wastes or scraps | kg | 'inert waste, for final disposal' is a solid waste under the category of construction and demolition wastes. It can be sourced in many and various ways and therefore it can belong in the following waste categories: industrial. It is primarily generated in a wide range of production, construction activities in different sectors. 'inert waste, for final disposal' contain the following fractions: 100% inert waste (inorganic building materials like concrete and bricks, excavation materials, similar materials). By the database default (and per unit of reference product),'inert waste, for final disposal' has 0.5% water on wet mass basis (99.5% dry matter) and it has no Carbon content. It has no heating value. This kind of by-product (recyclable or waste) is generated from ordinary transforming activities, and as such can be considered for modelling waste outputs of comparable composition. In the ecoinvent database, treatment option/s for this by-product include: deposition (inert material landfill). Based on the aforementioned treatments, this by-product receives, it is a non-hazardous waste. This by-product can be modelled on two levels: treatment activity and market activity. The former one refers to the specific technology treating the by-product while the latter level represents a mix of treatments. Users are encouraged to inspect the modelling assumptions of the treatment activities and when selecting the market to additionally inspect the treatment mix. Collection and transportation of this by-product is accounted in the respective market activity, users are advised to inspect and modify the average transportation distances for a case specific modelling.
82622d1b-5c01-481d-9759-1d0b8f22aaad | treatment of wastewater from wafer fabrication, wastewater treatment | CH | 2010 - 2022 | ordinary transforming activity | Waste Treatment & Recycling | 3700:Sewerage | E - Water supply; sewerage, waste management and remediation activities | 4f312355-ac65-4635-8fb2-006dba64ce60 | ByProduct | iron scrap, sorted, pressed | 39310: Slag, dross, scalings and other waste from the manufacture of iron or steel | kg | 'iron scrap, sorted, pressed' is a solid waste under the category of industrial wastes. It is primarily generated in gold-silver mine operation and beneficiation or during waste treatment processes. 'iron scrap, sorted, pressed' contain the following fractions: 100% sorted, pressed iron scrap. By the database default (and per unit of reference product),'iron scrap, sorted, pressed' has 0% water on wet mass basis (100% dry matter) and it has no Carbon content. It has no heating value. This kind of by-product (recyclable or waste) is generated from ordinary transforming activities, and as such can be considered for modelling waste outputs of comparable composition. In the ecoinvent database, this by-product is used in the following processes: cast iron production; ferroniobium production, from pyrochlore concentrate, 66% Nb; iron (III) chloride production, product in 40% solution state; iron-nickel-chromium alloy production; ortho-phenylene diamine production; para-phenylene diamine production; steel production, converter, low-alloyed; steel production, converter, unalloyed; steel production, electric, chromium steel 18/8; steel production, electric, low-alloyed; titanium dioxide production, sulfate process; zinc oxide production. This by-product can be modelled on two levels: treatment activity and market activity. The former one refers to the specific technology treating the by-product while the latter level represents a mix of treatments. Users are encouraged to inspect the modelling assumptions of the treatment activities and when selecting the market to additionally inspect the treatment mix. Collection and transportation of this by-product is accounted in the respective market activity, users are advised to inspect and modify the average transportation distances for a case specific modelling.
82622d1b-5c01-481d-9759-1d0b8f22aaad | treatment of wastewater from wafer fabrication, wastewater treatment | CH | 2010 - 2022 | ordinary transforming activity | Waste Treatment & Recycling | 3700:Sewerage | E - Water supply; sewerage, waste management and remediation activities | 0d584792-a8df-42c6-8246-64142bec8046 | ByProduct | sewage sludge, 70% water, WWT, WW from wafer fabrication | 39920: Sewage sludge | kg | 'sewage sludge, 70% water, WWT, WW from wafer fabrication' is a liquid waste under the category of industrial wastes. This sewage sludge is produced exclusively in the wastewater treatment of 'WW from wafer fabrication'. The composition of the sewage sludge, is specific to and dependent on the original composition of 'WW from wafer fabrication'. 'sewage sludge, 70% water, WWT, WW from wafer fabrication' contain the following fractions: 100% sewage sludge with 70% water content. By the database default (and per unit of reference product),'sewage sludge, 70% water, WWT, WW from wafer fabrication' has 70% water on wet mass basis (30% dry matter) and Carbon present is of only fossil origin (13.92% on a dry matter basis). It has a higher heating value of 2.4 MJ/kg . This kind of by-product (recyclable or waste) is generated in a specific treatment process, and as such is not intended to be used as for modelling waste outputs from other activities. In the ecoinvent database, treatment option/s for this by-product include: thermal (municipal incineration). Based on the aforementioned treatments, this by-product receives, it is a non-hazardous waste. This by-product can be modelled on two levels: treatment activity and market activity. The former one refers to the specific technology treating the by-product while the latter level represents a mix of treatments. Users are encouraged to inspect the modelling assumptions of the treatment activities and when selecting the market to additionally inspect the treatment mix. Collection and transportation of this by-product is accounted in the respective market activity, users are advised to inspect and modify the average transportation distances for a case specific modelling. 'sewage sludge, 70% water, WWT, WW from wafer fabrication' is a liquid waste under the category of industrial wastes. This sewage sludge is produced exclusively in the wastewater treatment of 'WW from wafer fabrication'. The composition of the sewage sludge, is specific to and dependent on the original composition of 'WW from wafer fabrication'. 'sewage sludge, 70% water, WWT, WW from wafer fabrication' contain the following fractions: 100% sewage sludge with 70% water content. By the database default (and per unit of reference product),'sewage sludge, 70% water, WWT, WW from wafer fabrication' has 70% water on wet mass basis (30% dry matter) and Carbon present is of only fossil origin (13.92% on a dry matter basis). It has a higher heating value of 2.4 MJ/kg . This kind of by-product (recyclable or waste) is generated in a specific treatment process, and as such is not intended to be used as for modelling waste outputs from other activities. In the ecoinvent database, treatment option/s for this by-product include: thermal (municipal incineration). Based on the aforementioned treatments, this by-product receives, it is a non-hazardous waste. This by-product can be modelled on two levels: treatment activity and market activity. The former one refers to the specific technology treating the by-product while the latter level represents a mix of treatments. Users are encouraged to inspect the modelling assumptions of the treatment activities and when selecting the market to additionally inspect the treatment mix. Collection and transportation of this by-product is accounted in the respective market activity, users are advised to inspect and modify the average transportation distances for a case specific modelling.
82622d1b-5c01-481d-9759-1d0b8f22aaad | treatment of wastewater from wafer fabrication, wastewater treatment | CH | 2010 - 2022 | ordinary transforming activity | Waste Treatment & Recycling | 3700:Sewerage | E - Water supply; sewerage, waste management and remediation activities | 2abad111-1d83-4c3b-995d-190734da88bc | ByProduct | sewage sludge, 97% water, WWT, WW from wafer fabrication | 39920: Sewage sludge | kg | 'sewage sludge, 97% water, WWT, WW from wafer fabrication' is a liquid waste under the category of industrial wastes. This sewage sludge is produced exclusively in the wastewater treatment of 'WW from wafer fabrication'. The composition of the sewage sludge, is specific to and dependent on the original composition of 'WW from wafer fabrication'. 'sewage sludge, 97% water, WWT, WW from wafer fabrication' contain the following fractions: 100% sewage sludge with 97% water content. By the database default (and per unit of reference product),'sewage sludge, 97% water, WWT, WW from wafer fabrication' has 97% water on wet mass basis (3% dry matter) and Carbon present is of only fossil origin (13.92% on a dry matter basis). It has a higher heating value of 0.08 MJ/kg . This kind of by-product (recyclable or waste) is generated in a specific treatment process, and as such is not intended to be used as for modelling waste outputs from other activities. In the ecoinvent database, treatment option/s for this by-product include: deposition (landfarming). Based on the aforementioned treatments, this by-product receives, it is a non-hazardous waste. This by-product can be modelled on two levels: treatment activity and market activity. The former one refers to the specific technology treating the by-product while the latter level represents a mix of treatments. Users are encouraged to inspect the modelling assumptions of the treatment activities and when selecting the market to additionally inspect the treatment mix. Collection and transportation of this by-product is accounted in the respective market activity, users are advised to inspect and modify the average transportation distances for a case specific modelling. 'sewage sludge, 97% water, WWT, WW from wafer fabrication' is a liquid waste under the category of industrial wastes. This sewage sludge is produced exclusively in the wastewater treatment of 'WW from wafer fabrication'. The composition of the sewage sludge, is specific to and dependent on the original composition of 'WW from wafer fabrication'. 'sewage sludge, 97% water, WWT, WW from wafer fabrication' contain the following fractions: 100% sewage sludge with 97% water content. By the database default (and per unit of reference product),'sewage sludge, 97% water, WWT, WW from wafer fabrication' has 97% water on wet mass basis (3% dry matter) and Carbon present is of only fossil origin (13.92% on a dry matter basis). It has a higher heating value of 0.08 MJ/kg . This kind of by-product (recyclable or waste) is generated in a specific treatment process, and as such is not intended to be used as for modelling waste outputs from other activities. In the ecoinvent database, treatment option/s for this by-product include: deposition (landfarming). Based on the aforementioned treatments, this by-product receives, it is a non-hazardous waste. This by-product can be modelled on two levels: treatment activity and market activity. The former one refers to the specific technology treating the by-product while the latter level represents a mix of treatments. Users are encouraged to inspect the modelling assumptions of the treatment activities and when selecting the market to additionally inspect the treatment mix. Collection and transportation of this by-product is accounted in the respective market activity, users are advised to inspect and modify the average transportation distances for a case specific modelling.
82622d1b-5c01-481d-9759-1d0b8f22aaad | treatment of wastewater from wafer fabrication, wastewater treatment | CH | 2010 - 2022 | ordinary transforming activity | Waste Treatment & Recycling | 3700:Sewerage | E - Water supply; sewerage, waste management and remediation activities | d3fe6705-5f5c-4961-b14d-0f9dd0e90e34 | ByProduct | waste bitumen | 39990: Other wastes n.e.c. | kg | 'waste bitumen' is a solid waste under the category of construction and demolition wastes. It can be sourced in many and various ways and therefore it can belong in the following waste categories: industrial. It is primarily generated in the end-of-life of fuel pipelines and in the demolition of building infrastructure. 'waste bitumen' contain the following fractions: 100% waste bitumen. By the database default (and per unit of reference product),'waste bitumen' has 1.4% water on wet mass basis (98.6% dry matter) and Carbon present is of only fossil origin (84.27% on a dry matter basis). It has a higher heating value of 41.39 MJ/kg and a lower heating value of 39.38 MJ/kg . This kind of by-product (recyclable or waste) is generated from ordinary transforming activities, and as such can be considered for modelling waste outputs of comparable composition. In the ecoinvent database, treatment option/s for this by-product include: deposition (sanitary landfill). Based on the aforementioned treatments, this by-product receives, it is a non-hazardous waste. This by-product can be modelled on two levels: treatment activity and market activity. The former one refers to the specific technology treating the by-product while the latter level represents a mix of treatments. Users are encouraged to inspect the modelling assumptions of the treatment activities and when selecting the market to additionally inspect the treatment mix. Collection and transportation of this by-product is accounted in the respective market activity, users are advised to inspect and modify the average transportation distances for a case specific modelling. | 008052-42-4
82622d1b-5c01-481d-9759-1d0b8f22aaad | treatment of wastewater from wafer fabrication, wastewater treatment | CH | 2010 - 2022 | ordinary transforming activity | Waste Treatment & Recycling | 3700:Sewerage | E - Water supply; sewerage, waste management and remediation activities | d51e5a32-c20a-4da6-8d58-31f344b50c00 | ByProduct | waste graphical paper | 39990: Other wastes n.e.c. | kg | 'waste graphical paper' is a solid waste under the category of industrial wastes. It is primarily generated in the production and treament activities of different type of paper, as well as metals and minerals processing. 'waste graphical paper' contain the following fractions: 100% waste graphical paper. By the database default (and per unit of reference product),'waste graphical paper' has 11.2% water on wet mass basis (88.8% dry matter) and Carbon present is of only non-fossil origin (45.5% on a dry matter basis). It has a higher heating value of 16.61 MJ/kg . This kind of by-product (recyclable or waste) is generated from ordinary transforming activities, and as such can be considered for modelling waste outputs of comparable composition. In the ecoinvent database, treatment option/s for this by-product include: deposition (sanitary landfill, unsanitary landfill), thermal (municipal incineration), uncontrolled forms of disposal (open dump, open burning). Based on the aforementioned treatments, this by-product receives, it is a non-hazardous waste. This by-product can be modelled on two levels: treatment activity and market activity. The former one refers to the specific technology treating the by-product while the latter level represents a mix of treatments. Users are encouraged to inspect the modelling assumptions of the treatment activities and when selecting the market to additionally inspect the treatment mix. Collection and transportation of this by-product is accounted in the respective market activity, users are advised to inspect and modify the average transportation distances for a case specific modelling.
82622d1b-5c01-481d-9759-1d0b8f22aaad | treatment of wastewater from wafer fabrication, wastewater treatment | CH | 2010 - 2022 | ordinary transforming activity | Waste Treatment & Recycling | 3700:Sewerage | E - Water supply; sewerage, waste management and remediation activities | bfd577e2-82b4-4166-af2b-3bda540931f6 | ByProduct | waste mineral wool | 39990: Other wastes n.e.c. | kg | 'waste mineral wool' is a solid waste under the category of construction and demolition wastes. It can be sourced in many and various ways and therefore it can belong in the following waste categories: industrial. It is primarily generated in construction of building infrastructure and in different industrial applications like production of ferries, coal stoves, absorption chillers, ect. 'waste mineral wool' contain the following fractions: 100% inert waste (mineral wool). By the database default (and per unit of reference product),'waste mineral wool' has 0% water on wet mass basis (100% dry matter) and it has no Carbon content. It has no heating value. This kind of by-product (recyclable or waste) is generated from ordinary transforming activities, and as such can be considered for modelling waste outputs of comparable composition. In the ecoinvent database, this by-product is used in the following processes: treatment of waste mineral wool, collection for final disposal; treatment of waste mineral wool, recycling; treatment of waste mineral wool, sorting plant. Based on the aforementioned treatments, this by-product receives, it is a non-hazardous waste. This by-product can be modelled on two levels: treatment activity and market activity. The former one refers to the specific technology treating the by-product while the latter level represents a mix of treatments. Users are encouraged to inspect the modelling assumptions of the treatment activities and when selecting the market to additionally inspect the treatment mix. Collection and transportation of this by-product is accounted in the respective market activity, users are advised to inspect and modify the average transportation distances for a case specific modelling.
82622d1b-5c01-481d-9759-1d0b8f22aaad | treatment of wastewater from wafer fabrication, wastewater treatment | CH | 2010 - 2022 | ordinary transforming activity | Waste Treatment & Recycling | 3700:Sewerage | E - Water supply; sewerage, waste management and remediation activities | 88afd721-07ec-4910-a004-fa3fecb6bf70 | ByProduct | waste plastic, mixture | 39270: Waste, parings and scrap of plastics | kg | 'waste plastic, mixture' is a solid waste under the category of construction and demolition wastes. It can be sourced in many and various ways and therefore it can belong in all waste categories (commercial and institutional, industrial and construction and demolition). It is primarily generated in a wide range of production activities in many different sectors, like building infrastructure, production of plastics, chemicals, aircrafts, ferries, heavy machinery, etc. 'waste plastic, mixture' contain the following fractions: 100% waste mixed plastics. By the database default (and per unit of reference product),'waste plastic, mixture' has 15.3% water on wet mass basis (84.7% dry matter) and Carbon present is of only fossil origin (74.73% on a dry matter basis). It has a higher heating value of 34.05 MJ/kg . This kind of by-product (recyclable or waste) is generated from ordinary transforming activities, and as such can be considered for modelling waste outputs of comparable composition. In the ecoinvent database, treatment option/s for this by-product include: deposition (sanitary landfill, unsanitary landfill), thermal (municipal incineration), uncontrolled forms of disposal (open dump, open burning). Based on the aforementioned treatments, this by-product receives, it is a non-hazardous waste. In addition, this by-product is used in the following processes: clinker production. This by-product can be modelled on two levels: treatment activity and market activity. The former one refers to the specific technology treating the by-product while the latter level represents a mix of treatments. Users are encouraged to inspect the modelling assumptions of the treatment activities and when selecting the market to additionally inspect the treatment mix. Collection and transportation of this by-product is accounted in the respective market activity, users are advised to inspect and modify the average transportation distances for a case specific modelling.
82622d1b-5c01-481d-9759-1d0b8f22aaad | treatment of wastewater from wafer fabrication, wastewater treatment | CH | 2010 - 2022 | ordinary transforming activity | Waste Treatment & Recycling | 3700:Sewerage | E - Water supply; sewerage, waste management and remediation activities | 5bf224ae-3af5-4eb2-9493-330c16472ca2 | ByProduct | waste polyethylene/polypropylene product | 39270: Waste, parings and scrap of plastics | kg | 'waste polyethylene/polypropylene product' is a solid waste under the category of construction and demolition wastes. It can be sourced in many and various ways and therefore it can belong in the following waste categories: industrial. It is primarily generated in construction of building infrastructure and different industrial activities like production of mattresses, turbines, pumps, etc. 'waste polyethylene/polypropylene product' contain the following fractions: 100% waste polyethylene/polypropylene. By the database default (and per unit of reference product),'waste polyethylene/polypropylene product' has 15.3% water on wet mass basis (84.7% dry matter) and Carbon present is of only fossil origin (74.8% on a dry matter basis). It has a lower heating value of 42.47 MJ/kg . This kind of by-product (recyclable or waste) is generated from ordinary transforming activities, and as such can be considered for modelling waste outputs of comparable composition. In the ecoinvent database, this by-product is used in the following processes: treatment of waste polyethylene/polypropylene product, collection for final disposal. Based on the aforementioned treatments, this by-product receives, it is a non-hazardous waste. This by-product can be modelled on two levels: treatment activity and market activity. The former one refers to the specific technology treating the by-product while the latter level represents a mix of treatments. Users are encouraged to inspect the modelling assumptions of the treatment activities and when selecting the market to additionally inspect the treatment mix. Collection and transportation of this by-product is accounted in the respective market activity, users are advised to inspect and modify the average transportation distances for a case specific modelling.
82622d1b-5c01-481d-9759-1d0b8f22aaad | treatment of wastewater from wafer fabrication, wastewater treatment | CH | 2010 - 2022 | ordinary transforming activity | Waste Treatment & Recycling | 3700:Sewerage | E - Water supply; sewerage, waste management and remediation activities | 5357a067-f798-46fb-97b0-fa18f723341b | ByProduct | waste reinforced concrete | 39: Wastes or scraps | kg | 'waste reinforced concrete' is a solid waste under the category of construction and demolition wastes. It is primarily generated in construction of building infrastructure. 'waste reinforced concrete' contain the following fractions: 97 % inert material and 3 % steel. By the database default (and per unit of reference product),'waste reinforced concrete' has 0.582000000000005% water on wet mass basis (99.418% dry matter) and it has no Carbon content. It has no heating value. This kind of by-product (recyclable or waste) is generated from ordinary transforming activities, and as such can be considered for modelling waste outputs of comparable composition. In the ecoinvent database, this by-product is used in the following processes: treatment of waste reinforced concrete, collection for final disposal; treatment of waste reinforced concrete, recycling; treatment of waste reinforced concrete, sorting plant. Based on the aforementioned treatments, this by-product receives, it is a non-hazardous waste. This by-product can be modelled on two levels: treatment activity and market activity. The former one refers to the specific technology treating the by-product while the latter level represents a mix of treatments. Users are encouraged to inspect the modelling assumptions of the treatment activities and when selecting the market to additionally inspect the treatment mix. Collection and transportation of this by-product is accounted in the respective market activity, users are advised to inspect and modify the average transportation distances for a case specific modelling.
82622d1b-5c01-481d-9759-1d0b8f22aaad | treatment of wastewater from wafer fabrication, wastewater treatment | CH | 2010 - 2022 | ordinary transforming activity | Waste Treatment & Recycling | 3700:Sewerage | E - Water supply; sewerage, waste management and remediation activities | 9a8c2994-7cbb-4d86-a1b7-27fc0c4e49e3 | ByProduct | waste reinforcement steel | 39310: Slag, dross, scalings and other waste from the manufacture of iron or steel | kg | 'waste reinforcement steel' is a solid waste under the category of construction and demolition wastes. It can be sourced in many and various ways and therefore it can belong in the following waste categories: industrial. It is primarily generated in a wide range of construction activities in many different sectors. 'waste reinforcement steel' contain the following fractions: 100% waste steel. By the database default (and per unit of reference product),'waste reinforcement steel' has 0% water on wet mass basis (100% dry matter) and it has no Carbon content. It has no heating value. This kind of by-product (recyclable or waste) is generated from ordinary transforming activities, and as such can be considered for modelling waste outputs of comparable composition. In the ecoinvent database, this by-product is used in the following processes: treatment of waste reinforcement steel, collection for final disposal; treatment of waste reinforcement steel, recycling; treatment of waste reinforcement steel, sorting plant. Based on the aforementioned treatments, this by-product receives, it is a non-hazardous waste. This by-product can be modelled on two levels: treatment activity and market activity. The former one refers to the specific technology treating the by-product while the latter level represents a mix of treatments. Users are encouraged to inspect the modelling assumptions of the treatment activities and when selecting the market to additionally inspect the treatment mix. Collection and transportation of this by-product is accounted in the respective market activity, users are advised to inspect and modify the average transportation distances for a case specific modelling. | 007439-89-6
82622d1b-5c01-481d-9759-1d0b8f22aaad | treatment of wastewater from wafer fabrication, wastewater treatment | CH | 2010 - 2022 | ordinary transforming activity | Waste Treatment & Recycling | 3700:Sewerage | E - Water supply; sewerage, waste management and remediation activities | 7513d2f5-d7ee-497b-971b-a5ad34ab5c83 | ByProduct | waste rubber, unspecified | 39: Wastes or scraps | kg | 'waste rubber, unspecified' is a solid waste under the category of construction and demolition wastes. It can be sourced in many and various ways and therefore it can belong in all waste categories (commercial and institutional, industrial and construction and demolition). It is primarily generated in a wide range of production, construction and maintenance activities in many different sectors. 'waste rubber, unspecified' contain the following fractions: 100% waste rubber. By the database default (and per unit of reference product),'waste rubber, unspecified' has 0% water on wet mass basis (100% dry matter) and Carbon present is of only fossil origin (85.3% on a dry matter basis). It has a higher heating value of 29.3 MJ/kg . This kind of by-product (recyclable or waste) is generated from ordinary transforming activities, and as such can be considered for modelling waste outputs of comparable composition. In the ecoinvent database, treatment option/s for this by-product include: thermal (municipal incineration). Based on the aforementioned treatments, this by-product receives, it is a non-hazardous waste. In addition, this by-product is used in the following processes: clinker production. This by-product can be modelled on two levels: treatment activity and market activity. The former one refers to the specific technology treating the by-product while the latter level represents a mix of treatments. Users are encouraged to inspect the modelling assumptions of the treatment activities and when selecting the market to additionally inspect the treatment mix. Collection and transportation of this by-product is accounted in the respective market activity, users are advised to inspect and modify the average transportation distances for a case specific modelling.
5638eefb-8540-450b-b562-7e225badf176 | treatment of used door, inner, wood, collection for final disposal | CH | 2005 - 2022 | ordinary transforming activity | Waste Treatment & Recycling | 3821:Treatment and disposal of non-hazardous waste | E - Water supply; sewerage, waste management and remediation activities | 4e201acc-5c4e-4de3-a78e-b87460ed0eed | ReferenceProduct | used door, inner, wood | 39: Wastes or scraps | m2 | 'used door, inner, wood' is a solid waste under the category of construction and demolition wastes. It can be sourced in many and various ways and therefore it can belong in all waste categories (commercial and institutional, industrial and construction and demolition). It is primarily generated in end-of-life of hotels. 'used door, inner, wood' contain the following fractions: aluminium, steel, fibreboard, emulsion paint, plastic mixture, rubber and wood. By the database default (and per unit of reference product),'used door, inner, wood' has 5.00000000000001% water on wet mass basis (95% dry matter) and Carbon present is of both fossil (7.5% on a dry matter basis), and non-fossil origin (71.51% on a dry matter basis). It has no heating value. This kind of by-product (recyclable or waste) is generated from ordinary transforming activities, and as such can be considered for modelling waste outputs of comparable composition. In the ecoinvent database, this by-product is used in the following processes: treatment of used door, inner, wood, collection for final disposal. Based on the aforementioned treatments, this by-product receives, it is a non-hazardous waste. This by-product can be modelled on two levels: treatment activity and market activity. The former one refers to the specific technology treating the by-product while the latter level represents a mix of treatments. Users are encouraged to inspect the modelling assumptions of the treatment activities and when selecting the market to additionally inspect the treatment mix. Collection and transportation of this by-product is accounted in the respective market activity, users are advised to inspect and modify the average transportation distances for a case specific modelling.
5638eefb-8540-450b-b562-7e225badf176 | treatment of used door, inner, wood, collection for final disposal | CH | 2005 - 2022 | ordinary transforming activity | Waste Treatment & Recycling | 3821:Treatment and disposal of non-hazardous waste | E - Water supply; sewerage, waste management and remediation activities | 618bf4eb-bee5-4d38-8e4f-78cfebf779be | ByProduct | scrap aluminium | 39363: Waste and scrap of aluminium | kg | 'scrap aluminium' is a solid waste under the category of industrial wastes. It can be sourced in many and various ways and therefore it can belong in the following waste categories: construction and demolition. It is primarily generated in a wide range of production activities in many different sectors. 'scrap aluminium' contain the following fractions: 100% aluminium. By the database default (and per unit of reference product),'scrap aluminium' has 0% water on wet mass basis (100% dry matter) and it has no Carbon content. It has no heating value. This kind of by-product (recyclable or waste) is generated from ordinary transforming activities, and as such can be considered for modelling waste outputs of comparable composition. In the ecoinvent database, treatment option/s for this by-product include: thermal (municipal incineration). Based on the aforementioned treatments, this by-product receives, it is a non-hazardous waste. This by-product can be modelled on two levels: treatment activity and market activity. The former one refers to the specific technology treating the by-product while the latter level represents a mix of treatments. Users are encouraged to inspect the modelling assumptions of the treatment activities and when selecting the market to additionally inspect the treatment mix. Collection and transportation of this by-product is accounted in the respective market activity, users are advised to inspect and modify the average transportation distances for a case specific modelling. | 007429-90-5
5638eefb-8540-450b-b562-7e225badf176 | treatment of used door, inner, wood, collection for final disposal | CH | 2005 - 2022 | ordinary transforming activity | Waste Treatment & Recycling | 3821:Treatment and disposal of non-hazardous waste | E - Water supply; sewerage, waste management and remediation activities | d1a4a803-c563-4740-84cf-3c21a488bd74 | ByProduct | scrap steel | 39310: Slag, dross, scalings and other waste from the manufacture of iron or steel | kg | 'scrap steel' is a solid waste under the category of industrial wastes. It can be sourced in many and various ways and therefore it can belong in the following waste categories: construction and demolition. It is primarily generated in a wide range of production activities in many different sectors. 'scrap steel' contain the following fractions: 100& steel scrap. By the database default (and per unit of reference product),'scrap steel' has 0% water on wet mass basis (100% dry matter) and it has no Carbon content. It has no heating value. This kind of by-product (recyclable or waste) is generated from ordinary transforming activities, and as such can be considered for modelling waste outputs of comparable composition. In the ecoinvent database, treatment option/s for this by-product include: deposition (inert material landfill), thermal (municipal incineration). Based on the aforementioned treatments, this by-product receives, it is a non-hazardous waste. In addition, this by-product is used in the following processes: clinker production. This by-product can be modelled on two levels: treatment activity and market activity. The former one refers to the specific technology treating the by-product while the latter level represents a mix of treatments. Users are encouraged to inspect the modelling assumptions of the treatment activities and when selecting the market to additionally inspect the treatment mix. Collection and transportation of this by-product is accounted in the respective market activity, users are advised to inspect and modify the average transportation distances for a case specific modelling. | 007439-89-6
5638eefb-8540-450b-b562-7e225badf176 | treatment of used door, inner, wood, collection for final disposal | CH | 2005 - 2022 | ordinary transforming activity | Waste Treatment & Recycling | 3821:Treatment and disposal of non-hazardous waste | E - Water supply; sewerage, waste management and remediation activities | 777bc26c-02e7-441e-a487-e4d4a87dae49 | ByProduct | waste emulsion paint | 39: Wastes or scraps | kg | 'waste emulsion paint' is a solid waste under the category of industrial wastes. It is primarily generated in a wide range of production and maintenance activities in many different sectors. 'waste emulsion paint' contain the following fractions: 100% emulsion paint. By the database default (and per unit of reference product),'waste emulsion paint' has 0% water on wet mass basis (100% dry matter) and Carbon present is of only fossil origin (27% on a dry matter basis). It has a higher heating value of 11.4 MJ/kg and a lower heating value of 10.51 MJ/kg . This kind of by-product (recyclable or waste) is generated from ordinary transforming activities, and as such can be considered for modelling waste outputs of comparable composition. In the ecoinvent database, treatment option/s for this by-product include: deposition (inert material landfill, sanitary landfill), thermal (hazardous waste incineration, municipal incineration). Based on the aforementioned treatments this by-product receives, it can be both a hazardous and a non-hazardous waste. This by-product can be modelled on two levels: treatment activity and market activity. The former one refers to the specific technology treating the by-product while the latter level represents a mix of treatments. Users are encouraged to inspect the modelling assumptions of the treatment activities and when selecting the market to additionally inspect the treatment mix. Collection and transportation of this by-product is accounted in the respective market activity, users are advised to inspect and modify the average transportation distances for a case specific modelling.
5638eefb-8540-450b-b562-7e225badf176 | treatment of used door, inner, wood, collection for final disposal | CH | 2005 - 2022 | ordinary transforming activity | Waste Treatment & Recycling | 3821:Treatment and disposal of non-hazardous waste | E - Water supply; sewerage, waste management and remediation activities | 73059859-50e6-4bfb-b729-c9da6ed34f9d | ByProduct | waste fibreboard | 37111: Glass in the mass, in balls (except microspheres), rods or tubes, unworked; waste and scrap of glass | kg | 'waste fibreboard' is a solid waste under the category of construction and demolition wastes. It is primarily generated in construction and demolition of building infrastructure. 'waste fibreboard' contain the following fractions: 92.5 % untreated wood and 7.5 % polyurethane. By the database default (and per unit of reference product),'waste fibreboard' has 15.755% water on wet mass basis (84.245% dry matter) and Carbon present is of both fossil (7.32% on a dry matter basis), and non-fossil origin (43.92% on a dry matter basis). It has a lower heating value of 12.69 MJ/kg . This kind of by-product (recyclable or waste) is generated from ordinary transforming activities, and as such can be considered for modelling waste outputs of comparable composition. In the ecoinvent database, this by-product is used in the following processes: treatment of waste fibreboard, collection for final disposal. Based on the aforementioned treatments, this by-product receives, it is a non-hazardous waste. This by-product can be modelled on two levels: treatment activity and market activity. The former one refers to the specific technology treating the by-product while the latter level represents a mix of treatments. Users are encouraged to inspect the modelling assumptions of the treatment activities and when selecting the market to additionally inspect the treatment mix. Collection and transportation of this by-product is accounted in the respective market activity, users are advised to inspect and modify the average transportation distances for a case specific modelling.
5638eefb-8540-450b-b562-7e225badf176 | treatment of used door, inner, wood, collection for final disposal | CH | 2005 - 2022 | ordinary transforming activity | Waste Treatment & Recycling | 3821:Treatment and disposal of non-hazardous waste | E - Water supply; sewerage, waste management and remediation activities | 88afd721-07ec-4910-a004-fa3fecb6bf70 | ByProduct | waste plastic, mixture | 39270: Waste, parings and scrap of plastics | kg | 'waste plastic, mixture' is a solid waste under the category of construction and demolition wastes. It can be sourced in many and various ways and therefore it can belong in all waste categories (commercial and institutional, industrial and construction and demolition). It is primarily generated in a wide range of production activities in many different sectors, like building infrastructure, production of plastics, chemicals, aircrafts, ferries, heavy machinery, etc. 'waste plastic, mixture' contain the following fractions: 100% waste mixed plastics. By the database default (and per unit of reference product),'waste plastic, mixture' has 15.3% water on wet mass basis (84.7% dry matter) and Carbon present is of only fossil origin (74.73% on a dry matter basis). It has a higher heating value of 34.05 MJ/kg . This kind of by-product (recyclable or waste) is generated from ordinary transforming activities, and as such can be considered for modelling waste outputs of comparable composition. In the ecoinvent database, treatment option/s for this by-product include: deposition (sanitary landfill, unsanitary landfill), thermal (municipal incineration), uncontrolled forms of disposal (open dump, open burning). Based on the aforementioned treatments, this by-product receives, it is a non-hazardous waste. In addition, this by-product is used in the following processes: clinker production. This by-product can be modelled on two levels: treatment activity and market activity. The former one refers to the specific technology treating the by-product while the latter level represents a mix of treatments. Users are encouraged to inspect the modelling assumptions of the treatment activities and when selecting the market to additionally inspect the treatment mix. Collection and transportation of this by-product is accounted in the respective market activity, users are advised to inspect and modify the average transportation distances for a case specific modelling.
5638eefb-8540-450b-b562-7e225badf176 | treatment of used door, inner, wood, collection for final disposal | CH | 2005 - 2022 | ordinary transforming activity | Waste Treatment & Recycling | 3821:Treatment and disposal of non-hazardous waste | E - Water supply; sewerage, waste management and remediation activities | 7513d2f5-d7ee-497b-971b-a5ad34ab5c83 | ByProduct | waste rubber, unspecified | 39: Wastes or scraps | kg | 'waste rubber, unspecified' is a solid waste under the category of construction and demolition wastes. It can be sourced in many and various ways and therefore it can belong in all waste categories (commercial and institutional, industrial and construction and demolition). It is primarily generated in a wide range of production, construction and maintenance activities in many different sectors. 'waste rubber, unspecified' contain the following fractions: 100% waste rubber. By the database default (and per unit of reference product),'waste rubber, unspecified' has 0% water on wet mass basis (100% dry matter) and Carbon present is of only fossil origin (85.3% on a dry matter basis). It has a higher heating value of 29.3 MJ/kg . This kind of by-product (recyclable or waste) is generated from ordinary transforming activities, and as such can be considered for modelling waste outputs of comparable composition. In the ecoinvent database, treatment option/s for this by-product include: thermal (municipal incineration). Based on the aforementioned treatments, this by-product receives, it is a non-hazardous waste. In addition, this by-product is used in the following processes: clinker production. This by-product can be modelled on two levels: treatment activity and market activity. The former one refers to the specific technology treating the by-product while the latter level represents a mix of treatments. Users are encouraged to inspect the modelling assumptions of the treatment activities and when selecting the market to additionally inspect the treatment mix. Collection and transportation of this by-product is accounted in the respective market activity, users are advised to inspect and modify the average transportation distances for a case specific modelling.
5638eefb-8540-450b-b562-7e225badf176 | treatment of used door, inner, wood, collection for final disposal | CH | 2005 - 2022 | ordinary transforming activity | Waste Treatment & Recycling | 3821:Treatment and disposal of non-hazardous waste | E - Water supply; sewerage, waste management and remediation activities | 6f2eb438-cde2-4d07-a770-d023a988a9c4 | ByProduct | waste wood, untreated | 3928: Sawdust and wood waste and scrap | kg | 'waste wood, untreated' is a solid waste under the category of construction and demolition wastes. It can be sourced in many and various ways and therefore it can belong in the following waste categories: industrial. It is primarily generated in construction of building infrastructure and in different industrial applications like production of chemicals, natural fibres, paper and agricultural products, ect. 'waste wood, untreated' contain the following fractions: 100 % untreated waste wood chips. By the database default (and per unit of reference product),'waste wood, untreated' has 20% water on wet mass basis (80% dry matter) and Carbon present is of only non-fossil origin (48.63% on a dry matter basis). It has a lower heating value of 13.99 MJ/kg . This kind of by-product (recyclable or waste) is generated from ordinary transforming activities, and as such can be considered for modelling waste outputs of comparable composition. In the ecoinvent database, treatment option/s for this by-product include: deposition (sanitary landfill, unsanitary landfill), thermal (municipal incineration), uncontrolled forms of disposal (open dump, open burning). Based on the aforementioned treatments, this by-product receives, it is a non-hazardous waste. In addition, this by-product is used in the following processes: clinker production; heat production, untreated waste wood, at furnace 1000-5000 kW; heat production, untreated waste wood, at furnace 1000-5000 kW, state-of-the-art 2014. This by-product can be modelled on two levels: treatment activity and market activity. The former one refers to the specific technology treating the by-product while the latter level represents a mix of treatments. Users are encouraged to inspect the modelling assumptions of the treatment activities and when selecting the market to additionally inspect the treatment mix. Collection and transportation of this by-product is accounted in the respective market activity, users are advised to inspect and modify the average transportation distances for a case specific modelling.
b22a2ba3-dbe1-452b-a7a4-d25794e0c9f2 | market for fruit tree seedling, for planting | GLO | 2000 - 2022 | market activity | Agriculture & Animal Husbandry | 0130:Plant propagation | A - Agriculture, forestry and fishing | 8f817492-39ba-42a3-a710-5f85a1f26379 | ReferenceProduct | fruit tree seedling, for planting | 01961: Live plants; bulbs, tubers and roots; cuttings and slips; mushroom spawn | unit | The product 'fruit tree seedling, for planting' represents 25600 fruit tree seedlings which is the yield of 1 ha of one nursery period which lasts 824 days. It is a perennial crop. This product is used for plant propagation. A seedling is a young plant raised from seed in a nursery. The tree seedlings are produced in a nursery for plantation in fruit tree orchards such as apple orchards. The seedlings are produced on the open field, without irrigation.
527b55a0-0e1a-41eb-a23d-a14a9a791ad5 | Sohio process | RER | 1989 - 2022 | ordinary transforming activity | Chemicals | 2011:Manufacture of basic chemicals | C - Manufacturing | fa57e518-c22b-4011-a20c-6a73bdf8c53a | ReferenceProduct | acrylonitrile | 34150: Amine-function compounds; oxygen-function amino-compounds, except lysine and its esters and salts thereof and […] | kg | 'acrylonitrile' is an organic substance with a CAS no. : 000107-13-1. It is called 'prop-2-enenitrile' under IUPAC naming and its molecular formula is: C3H3N. It is liquid under normal conditions of temperature and pressure and has a pungent odour. It is modelled as a pure substance. Modelling this substance in a solution requires the user to add the solvent of their choice in their models. On a consumer level, is used in the following products: polymers. On industrial sites, the substance is used for the manufacture of products in the following sectors: polymers. This substance is used for the synthesis of other substances (use as intermediate). | 000107-13-1
527b55a0-0e1a-41eb-a23d-a14a9a791ad5 | Sohio process | RER | 1989 - 2022 | ordinary transforming activity | Chemicals | 2011:Manufacture of basic chemicals | C - Manufacturing | f28138f3-8c6c-4c3f-801b-ff365c5e6cc0 | ByProduct | acetonitrile | 34150: Amine-function compounds; oxygen-function amino-compounds, except lysine and its esters and salts thereof and […] | kg | acetonitrile' is an organic substance with a CAS no. : 000075-05-8. It is called 'acetonitrile' under IUPAC naming and its molecular formula is: C2H3N. It is liquid under normal conditions of temperature and pressure and has a faint odour. It is modelled as a pure substance. Modelling this substance in a solution requires the user to add the solvent of their choice in their models. There is no publicly available information about the consumption of this substance on a consumer level. On industrial sites, the substance is used for the manufacture of products in the following sectors: laboratory chemicals, extraction agents, pH regulators and water treatment products, pharmaceuticals and washing & cleaning products. This substance is used for the synthesis of other substances (use as intermediate). | 000075-05-8
527b55a0-0e1a-41eb-a23d-a14a9a791ad5 | Sohio process | RER | 1989 - 2022 | ordinary transforming activity | Chemicals | 2011:Manufacture of basic chemicals | C - Manufacturing | 090bf091-edba-4f7e-93dd-19eb43cb2123 | ByProduct | hydrogen cyanide | 341: Basic organic chemicals | kg | 'hydrogen cyanide' is an inorganic substance with a CAS no. : 000074-90-8. It is called 'formonitrile' under IUPAC naming and its molecular formula is: CHN. It is liquid under normal conditions of temperature and pressurewith a strong pungent odor. It is modelled as a pure substance. Modelling this substance in a solution requires the user to add the solvent of their choice in their models. There is no publicly available information about the consumption of this substance on a consumer level. On industrial sites, the substance is used for the manufacture of products in the following sectors: chemicals and mining. | 000074-90-8
15e35c74-3cb4-4392-90d7-676cfea06222 | lithium chloride production | GLO | 2000 - 2022 | ordinary transforming activity | Chemicals | 2011:Manufacture of basic chemicals | C - Manufacturing | 075b8c5b-9971-4507-a2c1-10007c232a14 | ReferenceProduct | lithium chloride | 34231: Chemical elements n.e.c.; inorganic acids except phosphoric, nitric and sulphonitric; inorganic oxygen compoun[…] | kg | lithium chloride' is an inorganic substance with a CAS no. : 007447-41-8. It is called 'lithium chloride' under IUPAC naming and its molecular formula is: ClLi. It is solid under normal conditions of temperature and pressure and has a crystalline form and is odourless. It is modelled as a pure substance. Modelling this substance in a solution requires the user to add the solvent of their choice in their models. On a consumer level, is used in the following products: coating products, metal surface treatment products, non-metal-surface treatment products, adhesives and sealants, inks and toners, pH regulators and water treatment products, photo-chemicals, polishes and waxes and welding & soldering products. On industrial sites, the substance is used for the manufacture of products in the following sectors: pH regulators and water treatment products, laboratory chemicals, welding & soldering products and paper chemicals and dyes. | 007447-41-8
68bb8e1a-d577-54a3-acde-3f9b5c6334e9 | market for inorganic nitrogen fertiliser, as N | DE | 2016 - 2022 | market activity | Agriculture & Animal Husbandry | 0161:Support activities for crop production | A - Agriculture, forestry and fishing | f5707bdf-f7e2-479b-b3ea-99c04de8a927 | ReferenceProduct | inorganic nitrogen fertiliser, as N | 3461: Mineral or chemical fertilizers, nitrogenous | kg | 'inorganic nitrogen fertiliser, as N' is an inorganic substance with a CAS no. : . It is called 'which is supplying the nutrient of Nitrogen to plants' under IUPAC naming and its molecular formula is: . It is mostly solid (else liquid) under normal conditions of temperature and pressure. The product represents an equivalent form of Nitrogen that is present in the fertiliser and is expressed as a mass of pure nitrogen (N). Modelling this substance in a solution requires the user to add the solvent of their choice in their models. There is no publicly available information about the consumption of this substance on a consumer level. There is no publicly available information about the consumption of this substance on industrial sites. Based on EU regulations (REGULATION (EU) 2019/1009), if this substance would be used as fertiliser, it could be labelled as N-P-K of: the N-P-K can vary depending on the fertiliser.
9997b254-ece8-4dd1-ad6d-03f045003561 | market for marine engine | GLO | 2017 - 2022 | market activity | Infrastructure & Machinery; Fishing & Aquaculture | 2811:Manufacture of engines and turbines, except aircraft, vehicle and cycle eng | C - Manufacturing | 8eea8087-3f23-44e6-8acf-c15f2f21a528 | ReferenceProduct | marine engine | 4312: Internal combustion engines of a kind used for motor vehicles | unit | Marine diesel engine
9fa920bb-eb36-5f8d-8bac-20a1e1c9b0ee | market for municipal solid waste | AL | 2018 - 2022 | market activity | Waste Treatment & Recycling | 3821:Treatment and disposal of non-hazardous waste | E - Water supply; sewerage, waste management and remediation activities | 27da8130-82ba-485c-a800-b89efdcb0491 | ReferenceProduct | municipal solid waste | 39910: Municipal waste | kg | 'municipal solid waste' is a solid waste under the category of residential wastes. It can be sourced in many and various ways and therefore it can belong in all waste categories (commercial and institutional, industrial and construction and demolition). It is primarily generated in a wide range of activities from many different sectors. 'municipal solid waste' contain the following fractions: plastics, paper, glass, metals, organic waste, textiles and potentially others. . By the database default (and per unit of reference product),'municipal solid waste' has 22.9% water on wet mass basis (77.1% dry matter) and Carbon present is of both fossil (17.15% on a dry matter basis), and non-fossil origin (26.17% on a dry matter basis). It has a lower heating value of 11.74 MJ/kg . This kind of by-product (recyclable or waste) is generated from ordinary transforming activities, and as such can be considered for modelling waste outputs of comparable composition. In the ecoinvent database, treatment option/s for this by-product include: deposition (sanitary landfill, unsanitary landfill), thermal (municipal incineration), uncontrolled forms of disposal (open dump, open burning). Based on the aforementioned treatments, this by-product receives, it is a non-hazardous waste. In addition, this by-product is used in the following processes: clinker production; treatment of municipal solid waste, incineration. This by-product can be modelled on two levels: treatment activity and market activity. The former one refers to the specific technology treating the by-product while the latter level represents a mix of treatments. Users are encouraged to inspect the modelling assumptions of the treatment activities and when selecting the market to additionally inspect the treatment mix. Collection and transportation of this by-product is accounted in the respective market activity, users are advised to inspect and modify the average transportation distances for a case specific modelling.
5c2ec383-95ae-4da5-82ed-0eb0167674c9 | treatment of used blower and heat exchange unit, GE 250 RH | CH | 2000 - 2022 | ordinary transforming activity | Waste Treatment & Recycling | 3830:Materials recovery | E - Water supply; sewerage, waste management and remediation activities | 6c08772a-8689-4e0e-bb90-d2a42ba8e698 | ReferenceProduct | used blower and heat exchange unit GE 250 RH | 39990: Other wastes n.e.c. | unit | 'used blower and heat exchange unit GE 250 RH' is a solid waste under the category of construction and demolition wastes. It is primarily generated in ventilation system production activities. 'used blower and heat exchange unit GE 250 RH' contain the following fractions: galvanised steel insulated with rock wool and aluminium. By the database default (and per unit of reference product),'used blower and heat exchange unit GE 250 RH' has 0% water on wet mass basis (100% dry matter) and Carbon present is of both fossil (0.72% on a dry matter basis), and non-fossil origin (0% on a dry matter basis). It has no heating value. This kind of by-product (recyclable or waste) is generated in a specific treatment process, and as such is not intended to be used as for modelling waste outputs from other activities. In the ecoinvent database, this by-product is used in the following processes: treatment of used blower and heat exchange unit, GE 250 RH. Based on the aforementioned treatments, this by-product receives, it is a non-hazardous waste. This by-product can be modelled on two levels: treatment activity and market activity. The former one refers to the specific technology treating the by-product while the latter level represents a mix of treatments. Users are encouraged to inspect the modelling assumptions of the treatment activities and when selecting the market to additionally inspect the treatment mix. Collection and transportation of this by-product is accounted in the respective market activity, users are advised to inspect and modify the average transportation distances for a case specific modelling.
5c2ec383-95ae-4da5-82ed-0eb0167674c9 | treatment of used blower and heat exchange unit, GE 250 RH | CH | 2000 - 2022 | ordinary transforming activity | Waste Treatment & Recycling | 3830:Materials recovery | E - Water supply; sewerage, waste management and remediation activities | 15442876-adcd-4acd-8f5b-bfca7ecab125 | ByProduct | electronics scrap from control units | 39: Wastes or scraps | kg | 'electronics scrap from control units' is a solid waste under the category of industrial wastes. It is primarily generated in end-of-life of control units. 'electronics scrap from control units' contain the following fractions: single fraction of used electronic equipment. By the database default (and per unit of reference product),'electronics scrap from control units' has 0% water on wet mass basis (100% dry matter) and Carbon present is of both fossil (33.71% on a dry matter basis), and non-fossil origin (0.01% on a dry matter basis). It has no heating value. This kind of by-product (recyclable or waste) is generated from ordinary transforming activities, and as such can be considered for modelling waste outputs of comparable composition. In the ecoinvent database, this by-product is used in the following processes: treatment of electronics scrap from control units. Based on the aforementioned treatments, this by-product receives, it is a non-hazardous waste. This by-product can be modelled on two levels: treatment activity and market activity. The former one refers to the specific technology treating the by-product while the latter level represents a mix of treatments. Users are encouraged to inspect the modelling assumptions of the treatment activities and when selecting the market to additionally inspect the treatment mix. Collection and transportation of this by-product is accounted in the respective market activity, users are advised to inspect and modify the average transportation distances for a case specific modelling.
5c2ec383-95ae-4da5-82ed-0eb0167674c9 | treatment of used blower and heat exchange unit, GE 250 RH | CH | 2000 - 2022 | ordinary transforming activity | Waste Treatment & Recycling | 3830:Materials recovery | E - Water supply; sewerage, waste management and remediation activities | 1c17413f-82b0-4ddb-beef-63854b1a8e1f | ByProduct | waste bulk iron, excluding reinforcement | 39310: Slag, dross, scalings and other waste from the manufacture of iron or steel | kg | 'waste bulk iron, excluding reinforcement' is a solid waste under the category of construction and demolition wastes. It can be sourced in many and various ways and therefore it can belong in the following waste categories: industrial. It is primarily generated in a wide range of production activities in many different sectors and in the demolition of building infrastructure. 'waste bulk iron, excluding reinforcement' contain the following fractions: 100% waste steel. By the database default (and per unit of reference product),'waste bulk iron, excluding reinforcement' has 0% water on wet mass basis (100% dry matter) and it has no Carbon content. It has no heating value. This kind of by-product (recyclable or waste) is generated from ordinary transforming activities, and as such can be considered for modelling waste outputs of comparable composition. In the ecoinvent database, this by-product is used in the following processes: treatment of waste bulk iron, excluding reinforcement, sorting plant. Based on the aforementioned treatments, this by-product receives, it is a non-hazardous waste. This by-product can be modelled on two levels: treatment activity and market activity. The former one refers to the specific technology treating the by-product while the latter level represents a mix of treatments. Users are encouraged to inspect the modelling assumptions of the treatment activities and when selecting the market to additionally inspect the treatment mix. Collection and transportation of this by-product is accounted in the respective market activity, users are advised to inspect and modify the average transportation distances for a case specific modelling. | 007439-89-6
5c2ec383-95ae-4da5-82ed-0eb0167674c9 | treatment of used blower and heat exchange unit, GE 250 RH | CH | 2000 - 2022 | ordinary transforming activity | Waste Treatment & Recycling | 3830:Materials recovery | E - Water supply; sewerage, waste management and remediation activities | bfd577e2-82b4-4166-af2b-3bda540931f6 | ByProduct | waste mineral wool | 39990: Other wastes n.e.c. | kg | 'waste mineral wool' is a solid waste under the category of construction and demolition wastes. It can be sourced in many and various ways and therefore it can belong in the following waste categories: industrial. It is primarily generated in construction of building infrastructure and in different industrial applications like production of ferries, coal stoves, absorption chillers, ect. 'waste mineral wool' contain the following fractions: 100% inert waste (mineral wool). By the database default (and per unit of reference product),'waste mineral wool' has 0% water on wet mass basis (100% dry matter) and it has no Carbon content. It has no heating value. This kind of by-product (recyclable or waste) is generated from ordinary transforming activities, and as such can be considered for modelling waste outputs of comparable composition. In the ecoinvent database, this by-product is used in the following processes: treatment of waste mineral wool, collection for final disposal; treatment of waste mineral wool, recycling; treatment of waste mineral wool, sorting plant. Based on the aforementioned treatments, this by-product receives, it is a non-hazardous waste. This by-product can be modelled on two levels: treatment activity and market activity. The former one refers to the specific technology treating the by-product while the latter level represents a mix of treatments. Users are encouraged to inspect the modelling assumptions of the treatment activities and when selecting the market to additionally inspect the treatment mix. Collection and transportation of this by-product is accounted in the respective market activity, users are advised to inspect and modify the average transportation distances for a case specific modelling.
5c2ec383-95ae-4da5-82ed-0eb0167674c9 | treatment of used blower and heat exchange unit, GE 250 RH | CH | 2000 - 2022 | ordinary transforming activity | Waste Treatment & Recycling | 3830:Materials recovery | E - Water supply; sewerage, waste management and remediation activities | 4e758deb-57bd-45c6-96f6-9b4d25ba7a60 | ByProduct | waste paint on metal | 39990: Other wastes n.e.c. | kg | 'waste paint on metal' is a solid waste under the category of construction and demolition wastes. It is primarily generated in various production and processing metal activities. 'waste paint on metal' contain the following fractions: 100% waste paint. By the database default (and per unit of reference product),'waste paint on metal' has 0% water on wet mass basis (100% dry matter) and Carbon present is of only fossil origin (65% on a dry matter basis). It has a higher heating value of 10.86 MJ/kg and a lower heating value of 10.14 MJ/kg . This kind of by-product (recyclable or waste) is generated from ordinary transforming activities, and as such can be considered for modelling waste outputs of comparable composition. In the ecoinvent database, this by-product is used in the following processes: treatment of waste paint on metal, collection for final disposal; treatment of waste paint on metal, sorting plant. Based on the aforementioned treatments, this by-product receives, it is a non-hazardous waste. This by-product can be modelled on two levels: treatment activity and market activity. The former one refers to the specific technology treating the by-product while the latter level represents a mix of treatments. Users are encouraged to inspect the modelling assumptions of the treatment activities and when selecting the market to additionally inspect the treatment mix. Collection and transportation of this by-product is accounted in the respective market activity, users are advised to inspect and modify the average transportation distances for a case specific modelling.
5c2ec383-95ae-4da5-82ed-0eb0167674c9 | treatment of used blower and heat exchange unit, GE 250 RH | CH | 2000 - 2022 | ordinary transforming activity | Waste Treatment & Recycling | 3830:Materials recovery | E - Water supply; sewerage, waste management and remediation activities | 7513d2f5-d7ee-497b-971b-a5ad34ab5c83 | ByProduct | waste rubber, unspecified | 39: Wastes or scraps | kg | 'waste rubber, unspecified' is a solid waste under the category of construction and demolition wastes. It can be sourced in many and various ways and therefore it can belong in all waste categories (commercial and institutional, industrial and construction and demolition). It is primarily generated in a wide range of production, construction and maintenance activities in many different sectors. 'waste rubber, unspecified' contain the following fractions: 100% waste rubber. By the database default (and per unit of reference product),'waste rubber, unspecified' has 0% water on wet mass basis (100% dry matter) and Carbon present is of only fossil origin (85.3% on a dry matter basis). It has a higher heating value of 29.3 MJ/kg . This kind of by-product (recyclable or waste) is generated from ordinary transforming activities, and as such can be considered for modelling waste outputs of comparable composition. In the ecoinvent database, treatment option/s for this by-product include: thermal (municipal incineration). Based on the aforementioned treatments, this by-product receives, it is a non-hazardous waste. In addition, this by-product is used in the following processes: clinker production. This by-product can be modelled on two levels: treatment activity and market activity. The former one refers to the specific technology treating the by-product while the latter level represents a mix of treatments. Users are encouraged to inspect the modelling assumptions of the treatment activities and when selecting the market to additionally inspect the treatment mix. Collection and transportation of this by-product is accounted in the respective market activity, users are advised to inspect and modify the average transportation distances for a case specific modelling.
7080c8b0-5017-4fe9-80bf-293efe57323b | electricity production, wind, <1MW turbine, onshore | PE | 2000 - 2022 | ordinary transforming activity | Electricity | 3510:Electric power generation, transmission and distribution | D - Electricity, gas, steam and air conditioning supply | 66c93e71-f32b-4591-901c-55395db5c132 | ReferenceProduct | electricity, high voltage | 17100: Electrical energy | kWh | This product represents electrical energy measured in kWh. If electricity is taken from a market for electricity, the transmission infrastructure, country-specific losses and transformation losses (for markets for medium and low voltage) are included. Covers voltages above 24 kV.
7080c8b0-5017-4fe9-80bf-293efe57323b | electricity production, wind, <1MW turbine, onshore | PE | 2000 - 2022 | ordinary transforming activity | Electricity | 3510:Electric power generation, transmission and distribution | D - Electricity, gas, steam and air conditioning supply | 1b30b018-ac39-41f4-a9e0-92057eef8bb8 | ByProduct | waste mineral oil | 39990: Other wastes n.e.c. | kg | 'waste mineral oil' is a liquid waste under the category of industrial wastes. It is primarily generated in a wide range of industrial activities in many different sectors. 'waste mineral oil' contain the following fractions: 100% waste mineral oil. By the database default (and per unit of reference product),'waste mineral oil' has 10% water on wet mass basis (90% dry matter) and Carbon present is of only fossil origin (86.44% on a dry matter basis). It has a higher heating value of 41.8 MJ/kg . This kind of by-product (recyclable or waste) is generated from ordinary transforming activities, and as such can be considered for modelling waste outputs of comparable composition. In the ecoinvent database, treatment option/s for this by-product include: thermal (hazardous waste incineration). Based on the aforementioned treatments this by-product receives, it is a hazardous waste. In addition, this by-product is used in the following processes: clinker production. This by-product can be modelled on two levels: treatment activity and market activity. The former one refers to the specific technology treating the by-product while the latter level represents a mix of treatments. Users are encouraged to inspect the modelling assumptions of the treatment activities and when selecting the market to additionally inspect the treatment mix. Collection and transportation of this by-product is accounted in the respective market activity, users are advised to inspect and modify the average transportation distances for a case specific modelling.
93bd6936-32c8-5927-9084-f73391348f7b | market for waste packaging paper | BG | 2018 - 2022 | market activity | Waste Treatment & Recycling | 3821:Treatment and disposal of non-hazardous waste | E - Water supply; sewerage, waste management and remediation activities | 8d7c013a-5aca-44d7-8fc4-193844d2953a | ReferenceProduct | waste packaging paper | 39240: Waste and scrap of paper or paperboard | kg | 'waste packaging paper' is a solid waste under the category of industrial wastes. It is primarily generated in coating processing and paper production activities. 'waste packaging paper' contain the following fractions: 100% packaging glass. By the database default (and per unit of reference product),'waste packaging paper' has 12.483% water on wet mass basis (88.902% dry matter) and it has no Carbon content. It has a lower heating value of 14.11 MJ/kg . This kind of by-product (recyclable or waste) is generated from ordinary transforming activities, and as such can be considered for modelling waste outputs of comparable composition. In the ecoinvent database, treatment option/s for this by-product include: deposition (sanitary landfill, unsanitary landfill), thermal (municipal incineration), uncontrolled forms of disposal (open dump, open burning). Based on the aforementioned treatments, this by-product receives, it is a non-hazardous waste. This by-product can be modelled on two levels: treatment activity and market activity. The former one refers to the specific technology treating the by-product while the latter level represents a mix of treatments. Users are encouraged to inspect the modelling assumptions of the treatment activities and when selecting the market to additionally inspect the treatment mix. Collection and transportation of this by-product is accounted in the respective market activity, users are advised to inspect and modify the average transportation distances for a case specific modelling.
fe98c833-628d-4db0-bf61-64258e65c7e3 | electricity production, wind, >3MW turbine, onshore | CN-JL | 2012 - 2022 | ordinary transforming activity | Electricity | 3510:Electric power generation, transmission and distribution | D - Electricity, gas, steam and air conditioning supply | 66c93e71-f32b-4591-901c-55395db5c132 | ReferenceProduct | electricity, high voltage | 17100: Electrical energy | kWh | This product represents electrical energy measured in kWh. If electricity is taken from a market for electricity, the transmission infrastructure, country-specific losses and transformation losses (for markets for medium and low voltage) are included. Covers voltages above 24 kV.
fe98c833-628d-4db0-bf61-64258e65c7e3 | electricity production, wind, >3MW turbine, onshore | CN-JL | 2012 - 2022 | ordinary transforming activity | Electricity | 3510:Electric power generation, transmission and distribution | D - Electricity, gas, steam and air conditioning supply | 1b30b018-ac39-41f4-a9e0-92057eef8bb8 | ByProduct | waste mineral oil | 39990: Other wastes n.e.c. | kg | 'waste mineral oil' is a liquid waste under the category of industrial wastes. It is primarily generated in a wide range of industrial activities in many different sectors. 'waste mineral oil' contain the following fractions: 100% waste mineral oil. By the database default (and per unit of reference product),'waste mineral oil' has 10% water on wet mass basis (90% dry matter) and Carbon present is of only fossil origin (86.44% on a dry matter basis). It has a higher heating value of 41.8 MJ/kg . This kind of by-product (recyclable or waste) is generated from ordinary transforming activities, and as such can be considered for modelling waste outputs of comparable composition. In the ecoinvent database, treatment option/s for this by-product include: thermal (hazardous waste incineration). Based on the aforementioned treatments this by-product receives, it is a hazardous waste. In addition, this by-product is used in the following processes: clinker production. This by-product can be modelled on two levels: treatment activity and market activity. The former one refers to the specific technology treating the by-product while the latter level represents a mix of treatments. Users are encouraged to inspect the modelling assumptions of the treatment activities and when selecting the market to additionally inspect the treatment mix. Collection and transportation of this by-product is accounted in the respective market activity, users are advised to inspect and modify the average transportation distances for a case specific modelling.
771c3041-2f15-5fba-af31-76e364d7c8bd | clear-cutting, primary forest to arable land, forest, intensive | BR-GO | 2014 - 2022 | ordinary transforming activity | Land Use | 0210:Silviculture and other forestry activities | A - Agriculture, forestry and fishing | 69b3d58f-ddde-59c4-a78d-2ededd641aab | ReferenceProduct | land tenure, arable land, measured as carbon net primary productivity, forest, intensive | 7: Financial and related services; real estate services; and rental and leasing services | kg | This is delivering the service of converting one type of land into another. Specifically here converting land to be used as forest, intensive. The service models the changes in carbon stocks due to the transformation of land. It is measured as kg of C net primary productvity (NPP) and represents the amount of land transformed to produce this NPP. There are five types of land (primary forest, secondary forest, grassland, annual crop and perennial crop) that are converted into land that is meant to be used for annual crop production. In a market, the mix of land tenure is country specific and thus users are prompted to inspect the regional composition for the specific land types converted into land for anual crop production.
cfc956ca-806e-4b39-8a06-20a6ce70205e | market for paper, newsprint | RER | 2000 - 2022 | market activity | Pulp & Paper | 1701:Manufacture of pulp, paper and paperboard | C - Manufacturing | 4495d57c-84f9-48e3-bb76-15ebc2b61d51 | ReferenceProduct | paper, newsprint | 32121: Newsprint | kg | The product 'paper, newsprint", is a type of graphic paper. The product represents a mix of newsprint produced from virgin material and newsprint paper produced from wastepaper, including some deinked pulp (DIP). In the ecoinvent database, newsprint paper production is modelled for the production at integrated paper mills. Newsprint paper is used for printing newspapers.
f9cb5674-15ed-4d1b-a796-7d3e61893452 | market for transport, passenger car, large size, natural gas, EURO 3 | GLO | 2012 - 2022 | market activity | Transport | 4922:Other passenger land transport | H - Transportation and storage | 1f4388f9-8a79-452d-8364-802a5bc5f548 | ReferenceProduct | transport, passenger car, large size, natural gas, EURO 3 | 64119: Other land transportation services of passengers, n.e.c. | km | This is delivering the service of average transportation of passenger/s across one kilometre (km). This service only considers the transportation of passengers. The vehicle operates with natural gas, its emission standard is classified as EURO3. The average passenger load factor is considered to in total 97.2 kg. The dry weight of the vehicle is considered to be 1200 kg and its lifetime is 150000 km. A user that wish to model a different average load factor should modify this product or its producing activity.
866eedbd-8cd4-424d-9373-ecdc8b2018f9 | market for folpet | GLO | 2011 - 2022 | market activity | Chemicals; Agriculture & Animal Husbandry | 2021:Manufacture of pesticides and other agrochemical products | C - Manufacturing | 5a13a9b6-f11e-4e2f-b963-160045b95e6d | ReferenceProduct | folpet | 34662: Fungicides | kg | 'folpet' is an organic substance with a CAS no. : 000133-07-3. It is called '2-(trichloromethylsulfanyl)isoindole-1,3-dione' under IUPAC naming and its molecular formula is: C9H4Cl3NO2S. It is solid under normal conditions of temperature and pressure with no information available about its odor. It is modelled as a pure substance. Modelling this substance in a solution requires the user to add the solvent of their choice in their models. On a consumer level, is used in the following products: antifungal agrochemical, pesticide There is no publicly available information about the consumption of this substance on industrial sites. | 000133-07-3
de758150-6ed1-4a88-9467-86ce7edafc29 | electricity voltage transformation from high to medium voltage | CA-ON | 2012 - 2022 | ordinary transforming activity | Electricity | 3510:Electric power generation, transmission and distribution | D - Electricity, gas, steam and air conditioning supply | 759b89bd-3aa6-42ad-b767-5bb9ef5d331d | ReferenceProduct | electricity, medium voltage | 17100: Electrical energy | kWh | This product represents electrical energy measured in kWh. If electricity is taken from a market for electricity, the transmission infrastructure, country-specific losses and transformation losses (for markets for medium and low voltage) are included. Covers voltages between 1kV and 24 kV.
0a9c1bf8-cf21-4c80-ae44-bc2519e94dc5 | electricity production, photovoltaic, 3kWp slanted-roof installation, single-Si, panel, mounted | CN-XJ | 2005 - 2022 | ordinary transforming activity | Electricity | 3510:Electric power generation, transmission and distribution | D - Electricity, gas, steam and air conditioning supply | d69294d7-8d64-4915-a896-9996a014c410 | ReferenceProduct | electricity, low voltage | 17100: Electrical energy | kWh | This product represents electrical energy measured in kWh. If electricity is taken from a market for electricity, the transmission infrastructure, country-specific losses and transformation losses (for markets for medium and low voltage) are included. Covers voltages below 1 kV.
0a9c1bf8-cf21-4c80-ae44-bc2519e94dc5 | electricity production, photovoltaic, 3kWp slanted-roof installation, single-Si, panel, mounted | CN-XJ | 2005 - 2022 | ordinary transforming activity | Electricity | 3510:Electric power generation, transmission and distribution | D - Electricity, gas, steam and air conditioning supply | e8a51ec1-60cb-4ead-a948-ad1142c61918 | ByProduct | wastewater, average | 39990: Other wastes n.e.c. | m3 | 'wastewater, average' is a by-product (wastewater) produced from residential sources. It is generated from a wide range of residential, industrial and commercial activities. By the database default (and per unit of reference product),'wastewater, average' has the following physicochemical characteristics: C: 0.000000043979 kg/m3 , N: 0.031015 kg/m3 , P: 0.0044833 kg/m3. This by-product can have a regional-specific composition; users are prompted to refer to the properties of this wastewater (in activities treating them) for a detailed elemental composition. This kind of by-product (wastewater) is generated from ordinary transforming activities, and as such can be considered for modelling wastewater outputs of comparable composition. In the ecoinvent database, treatment option/s for this wastewater include: wastewater treatment plant. This by-product can be modelled on two levels: treatment activity and market activity. The former one refers to the specific technology treating the by-product while the latter level represents a mix of treatments. Users are encouraged to inspect the modelling assumptions of the treatment activities and when selecting the market to additionally inspect the treatment mix. Collection and transportation of wastewater is accounted in the respective market activity with the use of sewer infrastructure; Transportation of wastewater through a sewer grid results in losses until the wastewater enters the wastewater treatment plant. Direct emissions due to those losses are considered in the market activity. Losses are regional specific and thus users are encouraged to inspect the regional modelling assumptions.
a9d3b6e0-78c8-415a-bca9-61ee8d2eeaf3 | market for platinum | GLO | 2019 - 2022 | market activity | Metals | 2420:Manufacture of basic precious and other non-ferrous metals | C - Manufacturing | f81a0beb-c567-4e68-8d1a-cf96d707b573 | ReferenceProduct | platinum | 41330: Platinum, unwrought or in semi-manufactured forms, or in powder form | kg | 'platinum' is a metal. It is silvery-white, hard, extremely dense and it is a transition metal. It is a direct product of the joint production of palladium, nickel, copper, and rhodium, and it is a by-product of platinum group metal mine operation, ore with high palladium content. It can be used in the following applications and/or processes: jewelery manufacturing, catalytic converters, metal alloys, other industrial applications. | 007440-06-4
84e59794-6d2a-49d9-a51d-d0303167e035 | sheep production, for meat | US | 2001 - 2022 | ordinary transforming activity | Agriculture & Animal Husbandry | 0144:Raising of sheep and goats | A - Agriculture, forestry and fishing | 2a80aed2-53c0-4eaa-bae1-829394a7cb32 | ReferenceProduct | sheep for slaughtering, live weight | 02122: Sheep | kg | The product 'sheep for slaughtering, live weight' is an animal farmed for meat. Sheep for meat are typically farmed for 1 year. The product represents the animal alive before transferring and processing in a slaughterhouse.
84e59794-6d2a-49d9-a51d-d0303167e035 | sheep production, for meat | US | 2001 - 2022 | ordinary transforming activity | Agriculture & Animal Husbandry | 0144:Raising of sheep and goats | A - Agriculture, forestry and fishing | 11362314-6c2d-4619-80bc-391ec12ddeb5 | ByProduct | sheep fleece in the grease | 02942: Pulled wool, greasy, including fleece-washed pulled wool; coarse animal hair | kg | The product 'sheep fleece in the grease' is from an animal farmed for meat or wool. Sheep for meat are typically farmed for 1 year while sheep for wool are farmed for 6-8 years.
b356be55-9ded-4b9c-ba1b-09c7bab8aaf5 | treatment of coal gas, in power plant | UA | 1990 - 2022 | ordinary transforming activity | Electricity; Waste Treatment & Recycling; Heat | 3510:Electric power generation, transmission and distribution | D - Electricity, gas, steam and air conditioning supply | d3d23054-a030-4284-9cfb-c464e70ec865 | ReferenceProduct | coal gas | 17200: Coal gas, water gas, producer gas and similar gases, other than petroleum gases and other gaseous hydrocarbons | MJ | coal gas' describes the use of a fossil fuel. It is used as a gaseous fuel and is sourced from gasification of wood chips (or alternative biomass) and as a by-product from coking. This exchange provides the treatment of coal gas to produce electricity.
b356be55-9ded-4b9c-ba1b-09c7bab8aaf5 | treatment of coal gas, in power plant | UA | 1990 - 2022 | ordinary transforming activity | Electricity; Waste Treatment & Recycling; Heat | 3510:Electric power generation, transmission and distribution | D - Electricity, gas, steam and air conditioning supply | 66c93e71-f32b-4591-901c-55395db5c132 | ByProduct | electricity, high voltage | 17100: Electrical energy | kWh | This product represents electrical energy measured in kWh. If electricity is taken from a market for electricity, the transmission infrastructure, country-specific losses and transformation losses (for markets for medium and low voltage) are included. Covers voltages above 24 kV.
b356be55-9ded-4b9c-ba1b-09c7bab8aaf5 | treatment of coal gas, in power plant | UA | 1990 - 2022 | ordinary transforming activity | Electricity; Waste Treatment & Recycling; Heat | 3510:Electric power generation, transmission and distribution | D - Electricity, gas, steam and air conditioning supply | 71e2f1db-a2c5-44d0-8337-dfff15be974d | ByProduct | heat, district or industrial, other than natural gas | 17300: Steam and hot water | MJ | This product represents heat measured in MJ. The heat is produced through various other means than natural gas. This includes burning of biomethane in gas turbine; biogas in co-gen gas engine; anthracite, coal, lignite briquettes and coke in stove; hardwood, logs, softwood, wood chips, wood pellets in furnaces and wood heaters; light fuel oil in boilers. Also contributing are heat from heat pumps and solar collectors. The dataset is targeted for district and industrial-scale heating.
ea438064-e786-4ead-9aa9-449f7c3e45a3 | market for power saw, with catalytic converter | GLO | 2011 - 2022 | market activity | Infrastructure & Machinery; Wood | 2818:Manufacture of power-driven hand tools | C - Manufacturing | 3018d5b5-c836-4154-9604-0a3181f31d64 | ReferenceProduct | power saw, with catalytic converter | 88768: Power-driven hand tool manufacturing services | unit | This is an infrastructure, representing the product of a power saw, with catalytic converter that is used to cut wood, plastic, metals, concrete and other materials like tiles and bricks. It has an average mass of 7 kg and its service life capacity is around 2,500 hours.
c9cb3052-400f-57d1-9481-ea261632dfb8 | electricity, high voltage, residual mix | BG | 2021 - 2022 | ordinary transforming activity | Electricity | 3510:Electric power generation, transmission and distribution | D - Electricity, gas, steam and air conditioning supply | 66c93e71-f32b-4591-901c-55395db5c132 | ReferenceProduct | electricity, high voltage | 17100: Electrical energy | kWh | This product represents electrical energy measured in kWh. If electricity is taken from a market for electricity, the transmission infrastructure, country-specific losses and transformation losses (for markets for medium and low voltage) are included. Covers voltages above 24 kV.
0ee363ae-82c6-4070-a729-e2ec8779fb85 | market for heat pump, for mini CHP plant | GLO | 2011 - 2022 | market activity | Infrastructure & Machinery; Heat; Electricity | 2815:Manufacture of ovens, furnaces and furnace burners | C - Manufacturing | 78ecf402-e457-4eac-8cc9-ebe5a05400bb | ReferenceProduct | heat pump, for mini CHP plant | 43913: Refrigerating and freezing equipment and heat pumps, except household type equipment | unit | This is an infrastructure, representing the product of a heat pump, for mini CHP plant. The pump is assumed to be operating for 80,000 h. The process includes the most important materials used for production, the energy and water needed for production.
f28477ba-7357-4d3d-bfe9-abfa119c593b | treatment of waste, electrical and electronic cables, open burning | GLO | 2010 - 2022 | ordinary transforming activity | Waste Treatment & Recycling | 3821:Treatment and disposal of non-hazardous waste | E - Water supply; sewerage, waste management and remediation activities | 16a8785b-286a-4084-811e-abfa119e7ceb | ReferenceProduct | waste, electrical and electronic cables | 39361: Waste and scrap of copper | kg | 'waste, electrical and electronic cables' is a solid waste under the category of industrial wastes. It can be sourced in many and various ways and therefore it can belong in the following waste categories: residential, commercial and institutional. It is primarily generated in end-of-life of electrical and electronic devices, as well as in the demolition of buildings and infrastructure. 'waste, electrical and electronic cables' contain the following fractions: 62% Copper fror the cables and 38% wire insulation, composed by 66.3% PVC, 31.2% PE and Cu 2.5%. By the database default (and per unit of reference product),'waste, electrical and electronic cables' has 0.0979999999999981% water on wet mass basis (99.902% dry matter) and Carbon present is of only fossil origin (20.87% on a dry matter basis). It has a higher heating value of 10.54 MJ/kg and a lower heating value of 10.46 MJ/kg . This kind of by-product (recyclable or waste) is generated in a specific treatment process, and as such is not intended to be used as for modelling waste outputs from other activities. In the ecoinvent database, treatment option/s for this by-product include: uncontrolled forms of disposal (open burning). Based on the aforementioned treatments, this by-product receives, it is a non-hazardous waste. This by-product can be modelled on two levels: treatment activity and market activity. The former one refers to the specific technology treating the by-product while the latter level represents a mix of treatments. Users are encouraged to inspect the modelling assumptions of the treatment activities and when selecting the market to additionally inspect the treatment mix. Collection and transportation of this by-product is accounted in the respective market activity, users are advised to inspect and modify the average transportation distances for a case specific modelling.
f28477ba-7357-4d3d-bfe9-abfa119c593b | treatment of waste, electrical and electronic cables, open burning | GLO | 2010 - 2022 | ordinary transforming activity | Waste Treatment & Recycling | 3821:Treatment and disposal of non-hazardous waste | E - Water supply; sewerage, waste management and remediation activities | cc0d4252-6207-41d6-8567-bcbad58a7bef | ByProduct | copper scrap, sorted, pressed | 39361: Waste and scrap of copper | kg | 'copper scrap, sorted, pressed' is a solid waste under the category of industrial wastes. It can be sourced in many and various ways and therefore it can belong in the following waste categories: construction and demolition. It is primarily generated in construction activities and during waste treatment processes. 'copper scrap, sorted, pressed' contain the following fractions: 100% copper scrap. By the database default (and per unit of reference product),'copper scrap, sorted, pressed' has 0% water on wet mass basis (100% dry matter) and it has no Carbon content. It has no heating value. This kind of by-product (recyclable or waste) is generated from ordinary transforming activities, and as such can be considered for modelling waste outputs of comparable composition. In the ecoinvent database, this by-product is used in the following processes: treatment of copper scrap by electrolytic refining. This by-product can be modelled on two levels: treatment activity and market activity. The former one refers to the specific technology treating the by-product while the latter level represents a mix of treatments. Users are encouraged to inspect the modelling assumptions of the treatment activities and when selecting the market to additionally inspect the treatment mix. Collection and transportation of this by-product is accounted in the respective market activity, users are advised to inspect and modify the average transportation distances for a case specific modelling.
a1d0177a-1c4f-42fa-8238-abfa11a20631 | treatment of sulfidic tailings, from zinc-lead mine operation, tailings impoundment | US | 2015 - 2022 | ordinary transforming activity | Waste Treatment & Recycling; Resource Extraction; Metals | 3822:Treatment and disposal of hazardous waste | E - Water supply; sewerage, waste management and remediation activities | 833ce149-4770-47bc-bff0-abfa11620608 | ReferenceProduct | sulfidic tailings, from zinc-lead mine operation | 39990: Other wastes n.e.c. | kg | 'sulfidic tailings, from zinc-lead mine operation' is a solid waste under the category of industrial wastes. It is primarily generated in zinc-lead mine operation. 'sulfidic tailings, from zinc-lead mine operation' contain the following fractions: 100% zinc-lead mining sulfidic tailings. By the database default (and per unit of reference product),'sulfidic tailings, from zinc-lead mine operation' has 30% water on wet mass basis (70% dry matter) and Carbon present is of only fossil origin (0.88% on a dry matter basis). It has no heating value. This kind of by-product (recyclable or waste) is generated from ordinary transforming activities, and as such can be considered for modelling waste outputs of comparable composition. In the ecoinvent database, treatment option/s for this by-product include: deposition (impoundment, tailings impoundment). Based on the aforementioned treatments, this by-product receives, it is a hazardous waste. This by-product can be modelled on two levels: treatment activity and market activity. The former one refers to the specific technology treating the by-product while the latter level represents a mix of treatments. Users are encouraged to inspect the modelling assumptions of the treatment activities and when selecting the market to additionally inspect the treatment mix. Collection and transportation of this by-product is accounted in the respective market activity, users are advised to inspect and modify the average transportation distances for a case specific modelling.
4e3f2474-5ea0-5a9a-8791-d91b9df6b858 | electricity, high voltage, import from VN | KH | 2012 - 2022 | ordinary transforming activity | Electricity | 3510:Electric power generation, transmission and distribution | D - Electricity, gas, steam and air conditioning supply | 66c93e71-f32b-4591-901c-55395db5c132 | ReferenceProduct | electricity, high voltage | 17100: Electrical energy | kWh | This product represents electrical energy measured in kWh. If electricity is taken from a market for electricity, the transmission infrastructure, country-specific losses and transformation losses (for markets for medium and low voltage) are included. Covers voltages above 24 kV.
d51312ee-7362-4a40-b2ea-023870c8ac5a | copper carbonate production | GLO | 2000 - 2022 | ordinary transforming activity | Chemicals | 2011:Manufacture of basic chemicals | C - Manufacturing | 01bf4427-e5d5-477b-8619-aae3b94bc48a | ReferenceProduct | copper carbonate | 34: Basic chemicals | kg | 'copper carbonate' is an inorganic substance with a CAS no. : 001184-64-1. It is called 'copper;carbonate' under IUPAC naming and its molecular formula is: CCuO3. It is solid under normal conditions of temperature and pressure and appears as a gray powder. It is modelled as a pure substance. Modelling this substance in a solution requires the user to add the solvent of their choice in their models. On a consumer level, is used in the following products: pigments, pyrotechnics, insecticides, copper salts, coloring brass black, astringent in pomade preparations, antidote for phosphorus poisoning, smut preventive, fungicide for seed treatment, feed additive There is no publicly available information about the consumption of this substance on industrial sites. | 001184-64-1
80757d94-247f-49a1-92a2-b3162c717d89 | wood chipping, terrain chipper, diesel | GLO | 2012 - 2022 | ordinary transforming activity | Wood; Forestry | 0220:Logging | A - Agriculture, forestry and fishing | cfaded1c-5fdd-46e0-9ccf-634da6d5d8ae | ReferenceProduct | wood chipping, forwarder with terrain chipper, in forest | 8614: Support and operation services to forestry and logging | hour | This is delivering the service of wood chipping in forest using a forwarder with terrain chipper. The inventory represents 1 productive machine hour (PMS), referring to the operational time of the forwarder machine including breaks up to 15 minutes. The terrain chippers, a chipping unit for the chipping of energy wood in the stand, is mounted on a forwarder and it has a total mass of 19,610 kg, including the harvester. The process includes the input of diesel fuel, lubricants/greases, their end-of-life, and the emissions into air from diesel consumption. The input of wood is excluded and should be added manually.
80757d94-247f-49a1-92a2-b3162c717d89 | wood chipping, terrain chipper, diesel | GLO | 2012 - 2022 | ordinary transforming activity | Wood; Forestry | 0220:Logging | A - Agriculture, forestry and fishing | 1b30b018-ac39-41f4-a9e0-92057eef8bb8 | ByProduct | waste mineral oil | 39990: Other wastes n.e.c. | kg | 'waste mineral oil' is a liquid waste under the category of industrial wastes. It is primarily generated in a wide range of industrial activities in many different sectors. 'waste mineral oil' contain the following fractions: 100% waste mineral oil. By the database default (and per unit of reference product),'waste mineral oil' has 10% water on wet mass basis (90% dry matter) and Carbon present is of only fossil origin (86.44% on a dry matter basis). It has a higher heating value of 41.8 MJ/kg . This kind of by-product (recyclable or waste) is generated from ordinary transforming activities, and as such can be considered for modelling waste outputs of comparable composition. In the ecoinvent database, treatment option/s for this by-product include: thermal (hazardous waste incineration). Based on the aforementioned treatments this by-product receives, it is a hazardous waste. In addition, this by-product is used in the following processes: clinker production. This by-product can be modelled on two levels: treatment activity and market activity. The former one refers to the specific technology treating the by-product while the latter level represents a mix of treatments. Users are encouraged to inspect the modelling assumptions of the treatment activities and when selecting the market to additionally inspect the treatment mix. Collection and transportation of this by-product is accounted in the respective market activity, users are advised to inspect and modify the average transportation distances for a case specific modelling.
21a11a3c-3b93-4975-9a1f-d4667f3af744 | electricity production, natural gas, conventional power plant | BE | 1990 - 2022 | ordinary transforming activity | Electricity | 3510:Electric power generation, transmission and distribution | D - Electricity, gas, steam and air conditioning supply | 66c93e71-f32b-4591-901c-55395db5c132 | ReferenceProduct | electricity, high voltage | 17100: Electrical energy | kWh | This product represents electrical energy measured in kWh. If electricity is taken from a market for electricity, the transmission infrastructure, country-specific losses and transformation losses (for markets for medium and low voltage) are included. Covers voltages above 24 kV.
21a11a3c-3b93-4975-9a1f-d4667f3af744 | electricity production, natural gas, conventional power plant | BE | 1990 - 2022 | ordinary transforming activity | Electricity | 3510:Electric power generation, transmission and distribution | D - Electricity, gas, steam and air conditioning supply | cbe9c9dc-9b5e-40c0-a513-2db2d42e1b1f | ByProduct | residue from cooling tower | 39: Wastes or scraps | kg | 'residue from cooling tower' is a solid waste under the category of industrial wastes. It is primarily generated in chemicals production and heat and electricity production. 'residue from cooling tower' contain the following fractions: 100% cooling tower residue. By the database default (and per unit of reference product),'residue from cooling tower' has 30% water on wet mass basis (70% dry matter) and Carbon present is of only fossil origin (5.44% on a dry matter basis). It has no heating value. This kind of by-product (recyclable or waste) is generated from ordinary transforming activities, and as such can be considered for modelling waste outputs of comparable composition. In the ecoinvent database, treatment option/s for this by-product include: deposition (sanitary landfill). Based on the aforementioned treatments, this by-product receives, it is a non-hazardous waste. This by-product can be modelled on two levels: treatment activity and market activity. The former one refers to the specific technology treating the by-product while the latter level represents a mix of treatments. Users are encouraged to inspect the modelling assumptions of the treatment activities and when selecting the market to additionally inspect the treatment mix. Collection and transportation of this by-product is accounted in the respective market activity, users are advised to inspect and modify the average transportation distances for a case specific modelling.
c83c8388-b5ff-4ad5-9611-e45f36efba0b | market for cement, Portland | CH | 2005 - 2022 | market activity | Cement & Concrete | 2394:Manufacture of cement, lime and plaster | C - Manufacturing | c5299a8e-d4b4-409c-9826-e8ae9e37c03d | ReferenceProduct | cement, Portland | 37440: Portland cement, aluminous cement, slag cement and similar hydraulic cements, except in the form of clinkers | kg | The product 'cement, Portland' represents ordinary Portland cement, also known as CEM I (EN 197-1), type I (ASTM C150) and CP-V-ARI (ABNT NBR 16697). Portland cement consists of 95-100% clinker (weight-%). | 065997-15-1
685d24f1-e593-451a-a490-e28527aac0eb | silicone factory construction | GLO | 1999 - 2022 | ordinary transforming activity | Infrastructure & Machinery; Chemicals | 4290:Construction of other civil engineering projects | F - Construction | 13e34793-c48c-4eb4-b750-8dd8ff59d3b9 | ReferenceProduct | silicone factory | 53269: Other constructions for manufacturing | unit | This is an immobile infrastructure, representing the construction of a silicone factory. The infrastructure is based on average data from two chemical plants, with a yearly production of 1 Mio. tons and its life time is assumed to be 100 years. The process includes land use, machinery and buildings.
685d24f1-e593-451a-a490-e28527aac0eb | silicone factory construction | GLO | 1999 - 2022 | ordinary transforming activity | Infrastructure & Machinery; Chemicals | 4290:Construction of other civil engineering projects | F - Construction | 45d2cf8c-a6b7-4fb2-8024-9382c321b5e3 | ByProduct | decommissioned chemical production facilities | 39990: Other wastes n.e.c. | kg | 'decommissioned chemical production facilities' is a solid waste under the category of construction and demolition wastes. It is primarily generated in the end-of-life of chemical plant. 'decommissioned chemical production facilities' contain the following fractions: concrete, steel, mineral wool, electronics. By the database default (and per unit of reference product),'decommissioned chemical production facilities' has 0% water on wet mass basis (100% dry matter) and Carbon present is of both fossil (1.69% on a dry matter basis), and non-fossil origin (0% on a dry matter basis). It has no heating value. This kind of by-product (recyclable or waste) is generated from ordinary transforming activities, and as such can be considered for modelling waste outputs of comparable composition. In the ecoinvent database, this by-product is used in the following processes: treatment of decommissioned chemical production facilities. Based on the aforementioned treatments, this by-product receives, it is a non-hazardous waste. This by-product can be modelled on two levels: treatment activity and market activity. The former one refers to the specific technology treating the by-product while the latter level represents a mix of treatments. Users are encouraged to inspect the modelling assumptions of the treatment activities and when selecting the market to additionally inspect the treatment mix. Collection and transportation of this by-product is accounted in the respective market activity, users are advised to inspect and modify the average transportation distances for a case specific modelling.
f14f5228-0f57-477e-ad60-e95cfa2eccdb | heat production, mixed logs, at furnace 30kW, state-of-the-art 2014 | GLO | 2014 - 2022 | ordinary transforming activity | Heat | 3530:Steam and air conditioning supply | D - Electricity, gas, steam and air conditioning supply | dd80f0f2-f4d5-40f0-9035-09c1a7f3f07b | ReferenceProduct | heat, central or small-scale, other than natural gas | 17300: Steam and hot water | MJ | This product represents heat measured in MJ. The heat is produced through various other means than natural gas. This includes burning of biomethane in gas turbine; biogas in co-gen gas engine; anthracite, coal, lignite briquettes and coke in stove; hardwood, logs, softwood, wood chips, wood pellets in furnaces and wood heaters; light fuel oil in boilers. Also contributing are heat from heat pumps and solar collectors. The dataset is targeted for central or small-scale heating.
f14f5228-0f57-477e-ad60-e95cfa2eccdb | heat production, mixed logs, at furnace 30kW, state-of-the-art 2014 | GLO | 2014 - 2022 | ordinary transforming activity | Heat | 3530:Steam and air conditioning supply | D - Electricity, gas, steam and air conditioning supply | a7abd72a-4d9c-4f99-abfc-3de79d425a96 | ByProduct | wood ash mixture, pure | 3928: Sawdust and wood waste and scrap | kg | 'wood ash mixture, pure' is a solid waste under the category of industrial wastes. It is primarily generated in heat generation from wood, as well as production and processing activities from different kind of wood e.g. tissue paper, particleboard, laminated timber, hardwood board, etc. 'wood ash mixture, pure' contain the following fractions: 100% ash from combustion of wood. By the database default (and per unit of reference product),'wood ash mixture, pure' has 0% water on wet mass basis (100% dry matter) and Carbon present is of only non-fossil origin (1.2% on a dry matter basis). It has no heating value. This kind of by-product (recyclable or waste) is generated from ordinary transforming activities, and as such can be considered for modelling waste outputs of comparable composition. In the ecoinvent database, treatment option/s for this by-product include: deposition (sanitary landfill, landfarming), thermal (municipal incineration). Based on the aforementioned treatments, this by-product receives, it is a non-hazardous waste. This by-product can be modelled on two levels: treatment activity and market activity. The former one refers to the specific technology treating the by-product while the latter level represents a mix of treatments. Users are encouraged to inspect the modelling assumptions of the treatment activities and when selecting the market to additionally inspect the treatment mix. Collection and transportation of this by-product is accounted in the respective market activity, users are advised to inspect and modify the average transportation distances for a case specific modelling.
a7582c57-6140-5521-a691-f744a4000818 | market for waste polyethylene terephthalate | EE | 2018 - 2022 | market activity | Waste Treatment & Recycling | 3821:Treatment and disposal of non-hazardous waste | E - Water supply; sewerage, waste management and remediation activities | dcb70fd5-e305-4920-b68b-40697cc6a206 | ReferenceProduct | waste polyethylene terephthalate | 39270: Waste, parings and scrap of plastics | kg | 'waste polyethylene terephthalate' is a solid waste under the category of industrial wastes. It can be sourced in many and various ways and therefore it can belong in all waste categories (commercial and institutional, industrial and construction and demolition). It is primarily generated in ventilation systems, textiles, primary zinc production and purification of used vegetable cooking oil. 'waste polyethylene terephthalate' contain the following fractions: 100% waste polyethylene terephthalate (PET). By the database default (and per unit of reference product),'waste polyethylene terephthalate' has 0.2% water on wet mass basis (99.8% dry matter) and Carbon present is of only fossil origin (55.41% on a dry matter basis). It has a higher heating value of 23.13 MJ/kg . This kind of by-product (recyclable or waste) is generated from ordinary transforming activities, and as such can be considered for modelling waste outputs of comparable composition. In the ecoinvent database, treatment option/s for this by-product include: deposition (sanitary landfill, unsanitary landfill), thermal (municipal incineration), uncontrolled forms of disposal (open dump, open burning). Based on the aforementioned treatments, this by-product receives, it is a non-hazardous waste. This by-product can be modelled on two levels: treatment activity and market activity. The former one refers to the specific technology treating the by-product while the latter level represents a mix of treatments. Users are encouraged to inspect the modelling assumptions of the treatment activities and when selecting the market to additionally inspect the treatment mix. Collection and transportation of this by-product is accounted in the respective market activity, users are advised to inspect and modify the average transportation distances for a case specific modelling. | 025038-59-9
7db86431-1dad-5c96-836d-7acdc88ec43e | market for natural gas, high pressure | CN | 2019 - 2022 | market activity | Fuels | 3520:Manufacture of gas; distribution of gaseous fuels through mains | D - Electricity, gas, steam and air conditioning supply | a9007f10-7e39-4d50-8f4a-d6d03ce3d673 | ReferenceProduct | natural gas, high pressure | 12020: Natural gas, liquefied or in the gaseous state | m3 | ‘natural gas, high pressure' is a fossil fuel, for which a generic gross calorific value (GCV) of 40MJ/m3, a net calorific value (NCV) of 36.0 MJ/m3 and a density of 0.735kg/m3 for natural gas are applied, in line with the global statistics (referring to standard cubic meters, Sm3, measured at 15°C and 1013 mbar). It is used as a gaseous fuel and is sourced from oil and gas production and evaporation of liquid natural gas. The initial overpressure of the gas is 1-5 bar (1000-5000 hPa). Natural gas supplied at high pressure is predominantly used by large consumers, e.g., power plants and industries. | 014493-06-2
f4d9779b-d02e-4f25-b1ca-c452a4d6b879 | soybean seed production, organic, for sowing | CH | 1999 - 2022 | ordinary transforming activity | Agriculture & Animal Husbandry | 0164:Seed processing for propagation | A - Agriculture, forestry and fishing | 42785907-2fa1-4895-a060-ea6fb826c5c9 | ReferenceProduct | soybean seed, organic, for sowing | 01411: Soya beans, seed for planting | kg | The product 'soybean seed, organic, for sowing' is a seed. It is an annual crop. This seed product is used for plant propagation. The seed produced at the farm is transported to the processing centre, treated (pre-cleaning, cleaning, eventually drying, chemical dressing (for integrated production) and bag filling), stored and afterwards transported to the regional storage centre. This product is produced through organic agricultural practices which do not include fertiliser and pesticide application.
97ca08e2-c18b-58e4-bbbc-9002181d4469 | market for wood preservative, creosote | RER | 2019 - 2022 | market activity | Chemicals; Wood | 2021:Manufacture of pesticides and other agrochemical products | C - Manufacturing | 9b6cfa2f-72b0-4061-8ae6-6cd31eb3f6db | ReferenceProduct | wood preservative, creosote | 345: Miscellaneous basic chemical products | kg | 'wood preservative, creosote' is an organic substance. It is a creosote WEI type C according to EN 13991 (also called heavy oil, dead oil) for the use class 4 (use classes according to EN 335-1:2005). It is liquid under normal conditions of temperature and pressure. It is modelled as a mix of hydrocarbons. Modelling this substance in a solution requires the user to add the solvent of their choice in their models. There is no publicly available information about the consumption of this substance on a consumer level. On industrial sites, the substance is used for the manufacture of products in the following sectors: construction and agriculture. Creosote is commonly used to preserve and waterproof cross ties/railway sleepers, pilings, telephone poles, power line poles, marine pilings, and fence posts. | 008001-58-9
d7032e7f-85f5-4096-bca8-d881d7c8b9e9 | maintenance, solid oxide fuel cell, with micro gas turbine, 180kW electrical, future | GLO | 2000 - 2022 | ordinary transforming activity | Infrastructure & Machinery; Electronics | 3314:Repair of electrical equipment | C - Manufacturing | f789bd15-b658-4ec2-b4ea-48ad0d6a94a1 | ReferenceProduct | maintenance, solid oxide fuel cell, with micro gas turbine, 180kW electrical, future | 87152: Maintenance and repair services of electrical machinery and apparatus n.e.c. | unit | This is delivering the service of maintenance for a hybrid solid oxide fuel cell (SOFC) micro gas turbine system with 180 kW electrical output. Maintenance is carried out every 8,000 h, the stack has a lifetime of 48,000 h and the desulpurising catalyst replacement happens every 8,000 h. The process includes materials and transport used for the maintenance of the fuel cell unit.
2d81ce18-2d1f-42db-aa7b-686577cd483d | deep drawing, steel, 650 kN press, single stroke | RER | 2006 - 2022 | ordinary transforming activity | Metals | 2591:Forging, pressing, stamping and roll-forming of metal; powder metallurgy | C - Manufacturing | aafac89e-9933-4423-a072-6e4aeed31cd5 | ReferenceProduct | deep drawing, steel, 650 kN press, single stroke | 89330: Metal forging, pressing, stamping, roll forming and powder metallurgy services | kg | This is delivering the service of 'deep drawing, steel, 650 kN press, single stroke'. Deep drawing in the technology of stretching a sheet metal (called blank) into a hollow shape. A punch presses the blank through the die cavity that defines the shape. The service represents the deep drawing of steel with 650 kN press in single stroke mode and includes energy consumption, production infrastructure and machinery, but it excludes the steel input. Degreasing is also not included, so it has to be added if necessary. Deep drawing steel is used when complex geometries with straight sides are required in the end product, like automotive industry.
799b5b14-11ae-4aec-984e-abfa115022c1 | treatment of waste wood, untreated, open dump, hyperarid infiltration class (-250mm) | GLO | 2006 - 2022 | ordinary transforming activity | Waste Treatment & Recycling | 3821:Treatment and disposal of non-hazardous waste | E - Water supply; sewerage, waste management and remediation activities | 6f2eb438-cde2-4d07-a770-d023a988a9c4 | ReferenceProduct | waste wood, untreated | 3928: Sawdust and wood waste and scrap | kg | 'waste wood, untreated' is a solid waste under the category of construction and demolition wastes. It can be sourced in many and various ways and therefore it can belong in the following waste categories: industrial. It is primarily generated in construction of building infrastructure and in different industrial applications like production of chemicals, natural fibres, paper and agricultural products, ect. 'waste wood, untreated' contain the following fractions: 100 % untreated waste wood chips. By the database default (and per unit of reference product),'waste wood, untreated' has 20% water on wet mass basis (80% dry matter) and Carbon present is of only non-fossil origin (48.63% on a dry matter basis). It has a lower heating value of 13.99 MJ/kg . This kind of by-product (recyclable or waste) is generated from ordinary transforming activities, and as such can be considered for modelling waste outputs of comparable composition. In the ecoinvent database, treatment option/s for this by-product include: deposition (sanitary landfill, unsanitary landfill), thermal (municipal incineration), uncontrolled forms of disposal (open dump, open burning). Based on the aforementioned treatments, this by-product receives, it is a non-hazardous waste. In addition, this by-product is used in the following processes: clinker production; heat production, untreated waste wood, at furnace 1000-5000 kW; heat production, untreated waste wood, at furnace 1000-5000 kW, state-of-the-art 2014. This by-product can be modelled on two levels: treatment activity and market activity. The former one refers to the specific technology treating the by-product while the latter level represents a mix of treatments. Users are encouraged to inspect the modelling assumptions of the treatment activities and when selecting the market to additionally inspect the treatment mix. Collection and transportation of this by-product is accounted in the respective market activity, users are advised to inspect and modify the average transportation distances for a case specific modelling.
0c6c7f7f-9336-4969-a879-e414606fc13d | wind turbine network connection construction, 750kW, onshore | GLO | 2008 - 2022 | ordinary transforming activity | Infrastructure & Machinery; Electricity | 2811:Manufacture of engines and turbines, except aircraft, vehicle and cycle eng | C - Manufacturing | 5bcf4edb-a2c8-4a7c-bb10-db9c4e47f308 | ReferenceProduct | wind turbine network connection, 750kW, onshore | 462: Electricity distribution and control apparatus, and parts thereof | unit | This is an immobile infrastructure, representing the construction of a wind turbine network connection, 750 kW, onshore. The infrastructure represents a network connection for wind turbines with 750 kW, using a cable for the connection. It has a lifetime of 20 years. The process includes all main materials for the construcion their decommission and land use but it excludes energy use for assembly.
0c6c7f7f-9336-4969-a879-e414606fc13d | wind turbine network connection construction, 750kW, onshore | GLO | 2008 - 2022 | ordinary transforming activity | Infrastructure & Machinery; Electricity | 2811:Manufacture of engines and turbines, except aircraft, vehicle and cycle eng | C - Manufacturing | cc755744-10f3-4cf9-8d17-fbf308dd5c5a | ByProduct | aluminium scrap, post-consumer | 39363: Waste and scrap of aluminium | kg | 'aluminium scrap, post-consumer' is a solid waste under the category of industrial wastes. It can be sourced in many and various ways and therefore it can belong in the following waste categories: construction and demolition. It is primarily generated in construction activities. 'aluminium scrap, post-consumer' contain the following fractions: 100% aluminium fraction with potential impurities. By the database default (and per unit of reference product),'aluminium scrap, post-consumer' has 0% water on wet mass basis (100% dry matter) and it has no Carbon content. It has no heating value. This kind of by-product (recyclable or waste) is generated from ordinary transforming activities, and as such can be considered for modelling waste outputs of comparable composition. In the ecoinvent database, this by-product is used in the following processes: treatment of aluminium scrap, post-consumer, by collecting, sorting, cleaning, pressing. This by-product can be modelled on two levels: treatment activity and market activity. The former one refers to the specific technology treating the by-product while the latter level represents a mix of treatments. Users are encouraged to inspect the modelling assumptions of the treatment activities and when selecting the market to additionally inspect the treatment mix. Collection and transportation of this by-product is accounted in the respective market activity, users are advised to inspect and modify the average transportation distances for a case specific modelling.
0c6c7f7f-9336-4969-a879-e414606fc13d | wind turbine network connection construction, 750kW, onshore | GLO | 2008 - 2022 | ordinary transforming activity | Infrastructure & Machinery; Electricity | 2811:Manufacture of engines and turbines, except aircraft, vehicle and cycle eng | C - Manufacturing | adb8247d-8bbd-45aa-b111-289d0e5e2307 | ByProduct | scrap copper | 39361: Waste and scrap of copper | kg | 'scrap copper' is a solid waste under the category of industrial wastes. It can be sourced in many and various ways and therefore it can belong in the following waste categories: construction and demolition. It is primarily generated in a wide range of production activities in many different sectors. 'scrap copper' contain the following fractions: 100% wiring copper. By the database default (and per unit of reference product),'scrap copper' has 0% water on wet mass basis (100% dry matter) and it has no Carbon content. It has no heating value. This kind of by-product (recyclable or waste) is generated from ordinary transforming activities, and as such can be considered for modelling waste outputs of comparable composition. In the ecoinvent database, treatment option/s for this by-product include: thermal (municipal incineration). Based on the aforementioned treatments, this by-product receives, it is a non-hazardous waste. This by-product can be modelled on two levels: treatment activity and market activity. The former one refers to the specific technology treating the by-product while the latter level represents a mix of treatments. Users are encouraged to inspect the modelling assumptions of the treatment activities and when selecting the market to additionally inspect the treatment mix. Collection and transportation of this by-product is accounted in the respective market activity, users are advised to inspect and modify the average transportation distances for a case specific modelling. | 007440-50-8
0c6c7f7f-9336-4969-a879-e414606fc13d | wind turbine network connection construction, 750kW, onshore | GLO | 2008 - 2022 | ordinary transforming activity | Infrastructure & Machinery; Electricity | 2811:Manufacture of engines and turbines, except aircraft, vehicle and cycle eng | C - Manufacturing | 7ee0ddc3-924d-4339-b9bf-7856af6a698f | ByProduct | waste polyethylene | 39270: Waste, parings and scrap of plastics | kg | 'waste polyethylene' is a solid waste under the category of construction and demolition wastes. It can be sourced in many and various ways and therefore it can belong in all waste categories (commercial and institutional, industrial and construction and demolition). It is primarily generated in a wide range of production and construction activities in many different sectors. 'waste polyethylene' contain the following fractions: 100% waste polyethylene. By the database default (and per unit of reference product),'waste polyethylene' has 0.4% water on wet mass basis (99.6% dry matter) and Carbon present is of only fossil origin (82.53% on a dry matter basis). It has a higher heating value of 42.82 MJ/kg . This kind of by-product (recyclable or waste) is generated from ordinary transforming activities, and as such can be considered for modelling waste outputs of comparable composition. In the ecoinvent database, treatment option/s for this by-product include: deposition (sanitary landfill, unsanitary landfill), thermal (municipal incineration), uncontrolled forms of disposal (open dump, open burning). Based on the aforementioned treatments, this by-product receives, it is a non-hazardous waste. This by-product can be modelled on two levels: treatment activity and market activity. The former one refers to the specific technology treating the by-product while the latter level represents a mix of treatments. Users are encouraged to inspect the modelling assumptions of the treatment activities and when selecting the market to additionally inspect the treatment mix. Collection and transportation of this by-product is accounted in the respective market activity, users are advised to inspect and modify the average transportation distances for a case specific modelling. | 009002-88-4
0c6c7f7f-9336-4969-a879-e414606fc13d | wind turbine network connection construction, 750kW, onshore | GLO | 2008 - 2022 | ordinary transforming activity | Infrastructure & Machinery; Electricity | 2811:Manufacture of engines and turbines, except aircraft, vehicle and cycle eng | C - Manufacturing | 5fb6a985-faa0-44cc-b183-f0b549833357 | ByProduct | waste wire plastic | 39270: Waste, parings and scrap of plastics | kg | 'waste wire plastic' is a solid waste under the category of construction and demolition wastes. It can be sourced in many and various ways and therefore it can belong in the following waste categories: industrial. It is primarily generated in construction of wind turbines connection network and in the collection process of end-of-life waste electric wiring for final disposal. 'waste wire plastic' contain the following fractions: 100% waste wiring plastic. By the database default (and per unit of reference product),'waste wire plastic' has 3.55% water on wet mass basis (96.45% dry matter) and Carbon present is of only fossil origin (54.95% on a dry matter basis). It has a higher heating value of 26.81 MJ/kg . This kind of by-product (recyclable or waste) is generated from ordinary transforming activities, and as such can be considered for modelling waste outputs of comparable composition. In the ecoinvent database, treatment option/s for this by-product include: thermal (municipal incineration). Based on the aforementioned treatments, this by-product receives, it is a non-hazardous waste. This by-product can be modelled on two levels: treatment activity and market activity. The former one refers to the specific technology treating the by-product while the latter level represents a mix of treatments. Users are encouraged to inspect the modelling assumptions of the treatment activities and when selecting the market to additionally inspect the treatment mix. Collection and transportation of this by-product is accounted in the respective market activity, users are advised to inspect and modify the average transportation distances for a case specific modelling.
d41cba01-1c1f-4a59-94ad-d560cfee9d10 | market for wood preservation, oscillating pressure method, inorganic salt, containing Cr, outdoor use, ground contact | GLO | 2012 - 2022 | market activity | Wood | 1610:Sawmilling and planing of wood | C - Manufacturing | 58034453-f601-41eb-a962-414bb2f537da | ReferenceProduct | wood preservation, oscillating pressure method, inorganic salt, containing Cr, outdoor use, ground contact | 54730: Painting services | kg | This is delivering the service of wood preservation with oscillating pressure method. The service represents the treatment of 1kg undried timber with inorganic CCB (chromium, copper, boron) salt, for outdoor use with ground contact. The process includes the inputs of the wood preservative, electricity consumption, infrastructure,waste water/surface water treatment and emissions. The input of wood is excluded and should be added manually.
55fdcc0d-6417-475d-a578-90a385095030 | market for natural gas, high pressure | IE | 2000 - 2022 | market activity | Fuels | 3520:Manufacture of gas; distribution of gaseous fuels through mains | D - Electricity, gas, steam and air conditioning supply | a9007f10-7e39-4d50-8f4a-d6d03ce3d673 | ReferenceProduct | natural gas, high pressure | 12020: Natural gas, liquefied or in the gaseous state | m3 | ‘natural gas, high pressure' is a fossil fuel, for which a generic gross calorific value (GCV) of 40MJ/m3, a net calorific value (NCV) of 36.0 MJ/m3 and a density of 0.735kg/m3 for natural gas are applied, in line with the global statistics (referring to standard cubic meters, Sm3, measured at 15°C and 1013 mbar). It is used as a gaseous fuel and is sourced from oil and gas production and evaporation of liquid natural gas. The initial overpressure of the gas is 1-5 bar (1000-5000 hPa). Natural gas supplied at high pressure is predominantly used by large consumers, e.g., power plants and industries. | 014493-06-2
2250ffe2-835a-4279-8de2-7241b1ff4a8b | diesel, burned in diesel-electric generating set, 10MW | GLO | 1985 - 2022 | ordinary transforming activity | Infrastructure & Machinery; Fuels | 3510:Electric power generation, transmission and distribution | D - Electricity, gas, steam and air conditioning supply | 1151abf1-5ac3-4518-bb20-60f003bb6a31 | ReferenceProduct | diesel, burned in diesel-electric generating set, 10MW | 17100: Electrical energy | MJ | 'diesel, burned in building machine' describes the use of a fossil fuel. It is used as a liquid fuel and is sourced from distillation of heavy oil. This exchange provides the service of burning 1 MJ of diesel in a builiding machinery. The services also includes (air) emissions and the production and provision of fuel. 1 MJ equals 0.0234 kg of diesel (LHV of diesel ca 42.8 MJ/kg).
2250ffe2-835a-4279-8de2-7241b1ff4a8b | diesel, burned in diesel-electric generating set, 10MW | GLO | 1985 - 2022 | ordinary transforming activity | Infrastructure & Machinery; Fuels | 3510:Electric power generation, transmission and distribution | D - Electricity, gas, steam and air conditioning supply | 1b30b018-ac39-41f4-a9e0-92057eef8bb8 | ByProduct | waste mineral oil | 39990: Other wastes n.e.c. | kg | 'waste mineral oil' is a liquid waste under the category of industrial wastes. It is primarily generated in a wide range of industrial activities in many different sectors. 'waste mineral oil' contain the following fractions: 100% waste mineral oil. By the database default (and per unit of reference product),'waste mineral oil' has 10% water on wet mass basis (90% dry matter) and Carbon present is of only fossil origin (86.44% on a dry matter basis). It has a higher heating value of 41.8 MJ/kg . This kind of by-product (recyclable or waste) is generated from ordinary transforming activities, and as such can be considered for modelling waste outputs of comparable composition. In the ecoinvent database, treatment option/s for this by-product include: thermal (hazardous waste incineration). Based on the aforementioned treatments this by-product receives, it is a hazardous waste. In addition, this by-product is used in the following processes: clinker production. This by-product can be modelled on two levels: treatment activity and market activity. The former one refers to the specific technology treating the by-product while the latter level represents a mix of treatments. Users are encouraged to inspect the modelling assumptions of the treatment activities and when selecting the market to additionally inspect the treatment mix. Collection and transportation of this by-product is accounted in the respective market activity, users are advised to inspect and modify the average transportation distances for a case specific modelling.
2e04f260-3411-43bf-b4ad-245cb4a5a0d0 | market for zinc coat, pieces, adjustment per micro-m | GLO | 2011 - 2022 | market activity | Metals | 2592:Treatment and coating of metals; machining | C - Manufacturing | a6295e41-357a-461d-93ec-51363b31192b | ReferenceProduct | zinc coat, pieces, adjustment per micro-m | 39365: Waste and scrap of zinc | m2 | This is delivering the service of 'zinc coat, pieces, adjustment per micro-m'. Zinc coating is included in the process of hot-dip galvanized of steel and it is applied onto the surface of the steel as it is immersed into the molten zinc. The process includes the galvanising (melt zinc coating) and the finishing treatment. This service is to be used if the zinc layer is thicker than the double-sided 65 um or the one-sided 130 um and it appliable for both processes of "zinc coating, pieces" and "zinc coating, coils". It does not include the steel strip or sheet beeing coated. Thus, it should be used with an input of 1 m2 of steel sheet. Zinc coating is used to improve the anti-corrosion performance of the steel so it will last longer, or to provide a decorative appearance.
1675dad2-9dbc-45e5-bf15-00a3f04c52f0 | bleaching, textile | BD | 2017 - 2022 | ordinary transforming activity | Textiles | 1313:Finishing of textiles | C - Manufacturing | 0cc1fded-a4e2-4c97-8fef-227c2475f7f7 | ReferenceProduct | bleaching, textile | 88213: Textile finishing services | kg | Bleached fabric has improved whiteness, removed natural coloration and remaining trace impurities from the cotton; the degree of bleaching necessary is determined by the required whiteness and absorbency. Cotton being a vegetable fibre will be bleached using an oxidizing agent, such as dilute sodium hypochlorite or dilute hydrogen peroxide.
1675dad2-9dbc-45e5-bf15-00a3f04c52f0 | bleaching, textile | BD | 2017 - 2022 | ordinary transforming activity | Textiles | 1313:Finishing of textiles | C - Manufacturing | 2dcfa182-da2f-594b-b0fd-9944a5ed7213 | ByProduct | wastewater from textile production | 39990: Other wastes n.e.c. | m3 | 'wastewater from textile production' is a by-product (wastewater) produced from industrial sources. It is generated from textile mills It represents an average wastewater produced from various processes involded in the textile industry such as bleaching and dying . By the database default (and per unit of reference product),'wastewater from textile production' has the following physicochemical characteristics: BOD5: 0.495 kg/m3 , N: 0 kg/m3 , P: 0 kg/m3. This by-product can have a regional-specific composition; users are prompted to refer to the properties of this wastewater (in activities treating them) for a detailed elemental composition. This kind of by-product (wastewater) is generated from ordinary transforming activities, and as such can be considered for modelling wastewater outputs of comparable composition. In the ecoinvent database, treatment option/s for this wastewater include: wastewater treatment plant. This by-product can be modelled on two levels: treatment activity and market activity. The former one refers to the specific technology treating the by-product while the latter level represents a mix of treatments. Users are encouraged to inspect the modelling assumptions of the treatment activities and when selecting the market to additionally inspect the treatment mix. Collection and transportation of wastewater is accounted in the respective market activity with the use of sewer infrastructure; Transportation of wastewater through a sewer grid results in losses until the wastewater enters the wastewater treatment plant. Direct emissions due to those losses are considered in the market activity. Losses are regional specific and thus users are encouraged to inspect the regional modelling assumptions.
819f6909-6f9b-4351-a035-751037604514 | treatment of spent activated carbon, granular from hard coal, reactivation | GLO | 2005 - 2022 | ordinary transforming activity | Waste Treatment & Recycling | 2029:Manufacture of other chemical products n.e.c. | C - Manufacturing | a1397712-3d0c-4154-b563-7b2fddfa27f9 | ReferenceProduct | spent activated carbon, granular | 39: Wastes or scraps | kg | 'spent activated carbon, granular' is a solid waste under the category of industrial wastes. It is primarily generated in tap water treatment. 'spent activated carbon, granular' contain the following fractions: 100% granular activated carbon. By the database default (and per unit of reference product),'spent activated carbon, granular' has 3% water on wet mass basis (97% dry matter) and Carbon present is of only fossil origin (81% on a dry matter basis). It has a lower heating value of 5.65 MJ/kg . This kind of by-product (recyclable or waste) is generated from ordinary transforming activities, and as such can be considered for modelling waste outputs of comparable composition. In the ecoinvent database, this by-product is used in the following processes: treatment of spent activated carbon, granular from hard coal, reactivation. This by-product can be modelled on two levels: treatment activity and market activity. The former one refers to the specific technology treating the by-product while the latter level represents a mix of treatments. Users are encouraged to inspect the modelling assumptions of the treatment activities and when selecting the market to additionally inspect the treatment mix. Collection and transportation of this by-product is accounted in the respective market activity, users are advised to inspect and modify the average transportation distances for a case specific modelling. | 007440-44-0
819f6909-6f9b-4351-a035-751037604514 | treatment of spent activated carbon, granular from hard coal, reactivation | GLO | 2005 - 2022 | ordinary transforming activity | Waste Treatment & Recycling | 2029:Manufacture of other chemical products n.e.c. | C - Manufacturing | 99ba8208-7a4c-46e7-b4f0-6d93a8332c0b | ByProduct | activated carbon, granular | 35499: Other chemical products n.e.c. | kg | "activated carbon, granular" is an organic substance. It is produced from hard coal and it has a large surface with low amount of volume. It can be used in the following applications: mainly for water purification and cleaning but also for air purification, solvent recovery, decaffeination, gold purification, metal extraction, various medicine applications. | 007440-44-0
819f6909-6f9b-4351-a035-751037604514 | treatment of spent activated carbon, granular from hard coal, reactivation | GLO | 2005 - 2022 | ordinary transforming activity | Waste Treatment & Recycling | 2029:Manufacture of other chemical products n.e.c. | C - Manufacturing | 76ab0018-e176-43e0-b42c-12e82b937fef | ByProduct | hard coal ash | 39: Wastes or scraps | kg | 'hard coal ash' is a solid waste under the category of industrial wastes. It is primarily generated in heat and elrctricity production but it is also generated in a wide range of activities in different sectors like chemicals production, minerals extraction, etc. 'hard coal ash' contain the following fractions: 100% ash from combustion of hard coal. By the database default (and per unit of reference product),'hard coal ash' has 0% water on wet mass basis (100% dry matter) and it has no Carbon content. It has no heating value. This kind of by-product (recyclable or waste) is generated from ordinary transforming activities, and as such can be considered for modelling waste outputs of comparable composition. In the ecoinvent database, treatment option/s for this by-product include: deposition (sanitary landfill, residual material landfill), thermal (municipal incineration). Based on the aforementioned treatments, this by-product receives, it can be both a hazardous and a non-hazardous waste. In addition, this by-product is used in the following processes: autoclaved aerated concrete block production; cement production, alternative constituents 21-35%; cement production, alternative constituents 45%; cement production, alternative constituents 6-20%; cement production, blast furnace slag 18-30% and 18-30% other alternative constituents; cement production, blast furnace slag 31-50% and 31-50% other alternative constituents; cement production, fly ash 21-35%; cement production, fly ash 6-20%; cement production, limestone 21-35%; cement production, pozzolana and fly ash 11-35%; cement production, pozzolana and fly ash 15-40%; cement production, pozzolana and fly ash 15-50%; cement production, pozzolana and fly ash 25-35%; cement production, pozzolana and fly ash 36-55%; cement production, pozzolana and fly ash 5-15%; cement production, pozzolana and fly ash 6-14%; cement production, sulphate resistant; clinker production; concrete production, 25MPa, ready-mix, exposure class XC1; concrete production, 25MPa, ready-mix, exposure class XC2; concrete production, 30MPa, ready-mix, exposure class XC3; concrete production, 30MPa, ready-mix, exposure classes XC3/XD2/XF1/XA1; flyash brick production. This by-product can be modelled on two levels: treatment activity and market activity. The former one refers to the specific technology treating the by-product while the latter level represents a mix of treatments. Users are encouraged to inspect the modelling assumptions of the treatment activities and when selecting the market to additionally inspect the treatment mix. Collection and transportation of this by-product is accounted in the respective market activity, users are advised to inspect and modify the average transportation distances for a case specific modelling.
79e824f8-8c6d-413b-bb7b-fd4bfcfdbf8b | textile production, cotton, circular knitting | IN | 2015 - 2022 | ordinary transforming activity | Textiles | 1391:Manufacture of knitted and crocheted fabrics | C - Manufacturing | c4230712-ca79-435b-bb28-37041635b772 | ReferenceProduct | textile, knit cotton | 28190: Other knitted or crocheted fabrics | kg | This product represents a natural cotton textile made through knitting. It is unprocessed (without bleaching or dyeing) and can be used for the manufacturing of a large variety of products including clothes.
79e824f8-8c6d-413b-bb7b-fd4bfcfdbf8b | textile production, cotton, circular knitting | IN | 2015 - 2022 | ordinary transforming activity | Textiles | 1391:Manufacture of knitted and crocheted fabrics | C - Manufacturing | 1b30b018-ac39-41f4-a9e0-92057eef8bb8 | ByProduct | waste mineral oil | 39990: Other wastes n.e.c. | kg | 'waste mineral oil' is a liquid waste under the category of industrial wastes. It is primarily generated in a wide range of industrial activities in many different sectors. 'waste mineral oil' contain the following fractions: 100% waste mineral oil. By the database default (and per unit of reference product),'waste mineral oil' has 10% water on wet mass basis (90% dry matter) and Carbon present is of only fossil origin (86.44% on a dry matter basis). It has a higher heating value of 41.8 MJ/kg . This kind of by-product (recyclable or waste) is generated from ordinary transforming activities, and as such can be considered for modelling waste outputs of comparable composition. In the ecoinvent database, treatment option/s for this by-product include: thermal (hazardous waste incineration). Based on the aforementioned treatments this by-product receives, it is a hazardous waste. In addition, this by-product is used in the following processes: clinker production. This by-product can be modelled on two levels: treatment activity and market activity. The former one refers to the specific technology treating the by-product while the latter level represents a mix of treatments. Users are encouraged to inspect the modelling assumptions of the treatment activities and when selecting the market to additionally inspect the treatment mix. Collection and transportation of this by-product is accounted in the respective market activity, users are advised to inspect and modify the average transportation distances for a case specific modelling.
79e824f8-8c6d-413b-bb7b-fd4bfcfdbf8b | textile production, cotton, circular knitting | IN | 2015 - 2022 | ordinary transforming activity | Textiles | 1391:Manufacture of knitted and crocheted fabrics | C - Manufacturing | 8f102ac5-ccae-4018-9a67-abfa113aa2b9 | ByProduct | waste yarn and waste textile | 39214: Cotton waste, except garnetted stock | kg | 'waste yarn and waste textile' is a solid waste under the category of industrial wastes. It is primarily generated in yarn and textile (or fabric) production. 'waste yarn and waste textile' contain the following fractions: mix composition from natural fibres. By the database default (and per unit of reference product),'waste yarn and waste textile' has 2.083% water on wet mass basis (97.917% dry matter) and Carbon present is of only non-fossil origin (44.46% on a dry matter basis). It has a lower heating value of 13.14 MJ/kg . This kind of by-product (recyclable or waste) is generated in a specific treatment process, and as such is not intended to be used as for modelling waste outputs from other activities. In the ecoinvent database, treatment option/s for this by-product include: deposition (sanitary landfill, unsanitary landfill). Based on the aforementioned treatments, this by-product receives, it is a non-hazardous waste. This by-product can be modelled on two levels: treatment activity and market activity. The former one refers to the specific technology treating the by-product while the latter level represents a mix of treatments. Users are encouraged to inspect the modelling assumptions of the treatment activities and when selecting the market to additionally inspect the treatment mix. Collection and transportation of this by-product is accounted in the respective market activity, users are advised to inspect and modify the average transportation distances for a case specific modelling.
fe66d9e5-19b5-5fa7-bc76-f0e87405be0e | market for waste polyvinylchloride | DE | 2018 - 2022 | market activity | Waste Treatment & Recycling | 3821:Treatment and disposal of non-hazardous waste | E - Water supply; sewerage, waste management and remediation activities | 9219c94a-7a25-4a4c-b25d-c096fdd50d47 | ReferenceProduct | waste polyvinylchloride | 39270: Waste, parings and scrap of plastics | kg | 'waste polyvinylchloride' is a solid waste under the category of construction and demolition wastes. It can be sourced in many and various ways and therefore it can belong in all waste categories (commercial and institutional, industrial and construction and demolition). It is primarily generated in a wide range of production activities in many different sectors, like building infrastructure, metal processing, electric apparatuses, heavy machinery, etc. 'waste polyvinylchloride' contain the following fractions: 100% waste polyvinylchloride (PVC). By the database default (and per unit of reference product),'waste polyvinylchloride' has 0.2% water on wet mass basis (99.8% dry matter) and Carbon present is of only fossil origin (44.09% on a dry matter basis). It has a higher heating value of 21.67 MJ/kg . This kind of by-product (recyclable or waste) is generated from ordinary transforming activities, and as such can be considered for modelling waste outputs of comparable composition. In the ecoinvent database, treatment option/s for this by-product include: deposition (sanitary landfill, unsanitary landfill), thermal (municipal incineration), uncontrolled forms of disposal (open dump, open burning). Based on the aforementioned treatments, this by-product receives, it is a non-hazardous waste. This by-product can be modelled on two levels: treatment activity and market activity. The former one refers to the specific technology treating the by-product while the latter level represents a mix of treatments. Users are encouraged to inspect the modelling assumptions of the treatment activities and when selecting the market to additionally inspect the treatment mix. Collection and transportation of this by-product is accounted in the respective market activity, users are advised to inspect and modify the average transportation distances for a case specific modelling. | 009002-86-2
672ea58a-763a-48d2-baaf-b22207970cd5 | treatment of scrap tin sheet, sanitary landfill | GLO | 1994 - 2022 | ordinary transforming activity | Waste Treatment & Recycling | 3821:Treatment and disposal of non-hazardous waste | E - Water supply; sewerage, waste management and remediation activities | b7667b06-c667-481c-8718-bfbdfcd20d94 | ReferenceProduct | scrap tin sheet | 39366: Waste and scrap of tin | kg | 'scrap tin sheet' is a solid waste under the category of industrial wastes. It is primarily generated in aquaculture activities and metal processing. 'scrap tin sheet' contain the following fractions: 99.8% tin sheet inert, 0.195% tin volatile. By the database default (and per unit of reference product),'scrap tin sheet' has 0% water on wet mass basis (100% dry matter) and it has no Carbon content. It has no heating value. This kind of by-product (recyclable or waste) is generated from ordinary transforming activities, and as such can be considered for modelling waste outputs of comparable composition. In the ecoinvent database, treatment option/s for this by-product include: deposition (sanitary landfill), thermal (municipal incineration). Based on the aforementioned treatments, this by-product receives, it is a non-hazardous waste. This by-product can be modelled on two levels: treatment activity and market activity. The former one refers to the specific technology treating the by-product while the latter level represents a mix of treatments. Users are encouraged to inspect the modelling assumptions of the treatment activities and when selecting the market to additionally inspect the treatment mix. Collection and transportation of this by-product is accounted in the respective market activity, users are advised to inspect and modify the average transportation distances for a case specific modelling.
672ea58a-763a-48d2-baaf-b22207970cd5 | treatment of scrap tin sheet, sanitary landfill | GLO | 1994 - 2022 | ordinary transforming activity | Waste Treatment & Recycling | 3821:Treatment and disposal of non-hazardous waste | E - Water supply; sewerage, waste management and remediation activities | 7f6bb533-2d3c-43a6-ac60-6eef299d7c52 | ByProduct | waste cement, hydrated | 39: Wastes or scraps | kg | 'waste cement, hydrated' is a solid waste under the category of construction and demolition wastes. It is primarily generated in construction and demolition of building infrastructure. 'waste cement, hydrated' contain the following fractions: 100% cement hydrated. By the database default (and per unit of reference product),'waste cement, hydrated' has 0% water on wet mass basis (100% dry matter) and it has no Carbon content. It has no heating value. This kind of by-product (recyclable or waste) is generated from ordinary transforming activities, and as such can be considered for modelling waste outputs of comparable composition. In the ecoinvent database, treatment option/s for this by-product include: deposition (residual material landfill). Based on the aforementioned treatments, this by-product receives, it is a hazardous waste. This by-product can be modelled on two levels: treatment activity and market activity. The former one refers to the specific technology treating the by-product while the latter level represents a mix of treatments. Users are encouraged to inspect the modelling assumptions of the treatment activities and when selecting the market to additionally inspect the treatment mix. Collection and transportation of this by-product is accounted in the respective market activity, users are advised to inspect and modify the average transportation distances for a case specific modelling.
672ea58a-763a-48d2-baaf-b22207970cd5 | treatment of scrap tin sheet, sanitary landfill | GLO | 1994 - 2022 | ordinary transforming activity | Waste Treatment & Recycling | 3821:Treatment and disposal of non-hazardous waste | E - Water supply; sewerage, waste management and remediation activities | d51e5a32-c20a-4da6-8d58-31f344b50c00 | ByProduct | waste graphical paper | 39990: Other wastes n.e.c. | kg | 'waste graphical paper' is a solid waste under the category of industrial wastes. It is primarily generated in the production and treament activities of different type of paper, as well as metals and minerals processing. 'waste graphical paper' contain the following fractions: 100% waste graphical paper. By the database default (and per unit of reference product),'waste graphical paper' has 11.2% water on wet mass basis (88.8% dry matter) and Carbon present is of only non-fossil origin (45.5% on a dry matter basis). It has a higher heating value of 16.61 MJ/kg . This kind of by-product (recyclable or waste) is generated from ordinary transforming activities, and as such can be considered for modelling waste outputs of comparable composition. In the ecoinvent database, treatment option/s for this by-product include: deposition (sanitary landfill, unsanitary landfill), thermal (municipal incineration), uncontrolled forms of disposal (open dump, open burning). Based on the aforementioned treatments, this by-product receives, it is a non-hazardous waste. This by-product can be modelled on two levels: treatment activity and market activity. The former one refers to the specific technology treating the by-product while the latter level represents a mix of treatments. Users are encouraged to inspect the modelling assumptions of the treatment activities and when selecting the market to additionally inspect the treatment mix. Collection and transportation of this by-product is accounted in the respective market activity, users are advised to inspect and modify the average transportation distances for a case specific modelling.
672ea58a-763a-48d2-baaf-b22207970cd5 | treatment of scrap tin sheet, sanitary landfill | GLO | 1994 - 2022 | ordinary transforming activity | Waste Treatment & Recycling | 3821:Treatment and disposal of non-hazardous waste | E - Water supply; sewerage, waste management and remediation activities | 88afd721-07ec-4910-a004-fa3fecb6bf70 | ByProduct | waste plastic, mixture | 39270: Waste, parings and scrap of plastics | kg | 'waste plastic, mixture' is a solid waste under the category of construction and demolition wastes. It can be sourced in many and various ways and therefore it can belong in all waste categories (commercial and institutional, industrial and construction and demolition). It is primarily generated in a wide range of production activities in many different sectors, like building infrastructure, production of plastics, chemicals, aircrafts, ferries, heavy machinery, etc. 'waste plastic, mixture' contain the following fractions: 100% waste mixed plastics. By the database default (and per unit of reference product),'waste plastic, mixture' has 15.3% water on wet mass basis (84.7% dry matter) and Carbon present is of only fossil origin (74.73% on a dry matter basis). It has a higher heating value of 34.05 MJ/kg . This kind of by-product (recyclable or waste) is generated from ordinary transforming activities, and as such can be considered for modelling waste outputs of comparable composition. In the ecoinvent database, treatment option/s for this by-product include: deposition (sanitary landfill, unsanitary landfill), thermal (municipal incineration), uncontrolled forms of disposal (open dump, open burning). Based on the aforementioned treatments, this by-product receives, it is a non-hazardous waste. In addition, this by-product is used in the following processes: clinker production. This by-product can be modelled on two levels: treatment activity and market activity. The former one refers to the specific technology treating the by-product while the latter level represents a mix of treatments. Users are encouraged to inspect the modelling assumptions of the treatment activities and when selecting the market to additionally inspect the treatment mix. Collection and transportation of this by-product is accounted in the respective market activity, users are advised to inspect and modify the average transportation distances for a case specific modelling.
3abcb168-0485-4287-9c89-4d22cbbf7619 | market for formic acid | GLO | 2011 - 2022 | market activity | Chemicals | 2011:Manufacture of basic chemicals | C - Manufacturing | 118a9202-6b68-44aa-82b5-2c2bf5bc02cf | ReferenceProduct | formic acid | 34120: Industrial monocarboxylic fatty acids; acid oils from refining | kg | formic acid' is an organic substance with a CAS no. : 000064-18-6. It is called 'formic acid' under IUPAC naming and its molecular formula is: CH2O2. It is liquid under normal conditions of temperature and pressure with a pungent, penetrating odor. It is modelled as a pure substance. Modelling this substance in a solution requires the user to add the solvent of their choice in their models. On a consumer level, is used in the following products: washing & cleaning products, leather treatment products, polymers, textile treatment products and dyes, biocides (e.g. disinfectants, pest control products), coating products, metal surface treatment products, pH regulators and water treatment products and plant protection products. There is no publicly available information about the consumption of this substance on industrial sites. | 000064-18-6
d6f8899d-b4cd-5593-a5a6-0d6f3a303015 | concrete production, 30MPa, for drilled piles, with cement, CEM II/B | GLO | 2013 - 2022 | ordinary transforming activity | Cement & Concrete | 2395:Manufacture of articles of concrete, cement and plaster | C - Manufacturing | ef5d9b7f-0d4a-49b9-a2eb-eef36ded1c38 | ReferenceProduct | concrete, 30MPa | 37510: Non-refractory mortars and concretes | m3 | The product 'concrete, 30MPa' represents 30 MPa ready-mix concrete. Ready-mix concrete consists on mixed cement, aggregates, admixtures and water in a predefined proportion. 30 MPa concrete is intended for building structures in general, exposed to freeze-thaw, including residential, commercial and industrial uses. Megapascal (MPa) is a measure of the compressive strength of concrete (N/mm2). MPa informs of how much pressure can be applied to the concrete product before it cracks or fails.
d6f8899d-b4cd-5593-a5a6-0d6f3a303015 | concrete production, 30MPa, for drilled piles, with cement, CEM II/B | GLO | 2013 - 2022 | ordinary transforming activity | Cement & Concrete | 2395:Manufacture of articles of concrete, cement and plaster | C - Manufacturing | 27da8130-82ba-485c-a800-b89efdcb0491 | ByProduct | municipal solid waste | 39910: Municipal waste | kg | 'municipal solid waste' is a solid waste under the category of residential wastes. It can be sourced in many and various ways and therefore it can belong in all waste categories (commercial and institutional, industrial and construction and demolition). It is primarily generated in a wide range of activities from many different sectors. 'municipal solid waste' contain the following fractions: plastics, paper, glass, metals, organic waste, textiles and potentially others. . By the database default (and per unit of reference product),'municipal solid waste' has 22.9% water on wet mass basis (77.1% dry matter) and Carbon present is of both fossil (17.15% on a dry matter basis), and non-fossil origin (26.17% on a dry matter basis). It has a lower heating value of 11.74 MJ/kg . This kind of by-product (recyclable or waste) is generated from ordinary transforming activities, and as such can be considered for modelling waste outputs of comparable composition. In the ecoinvent database, treatment option/s for this by-product include: deposition (sanitary landfill, unsanitary landfill), thermal (municipal incineration), uncontrolled forms of disposal (open dump, open burning). Based on the aforementioned treatments, this by-product receives, it is a non-hazardous waste. In addition, this by-product is used in the following processes: clinker production; treatment of municipal solid waste, incineration. This by-product can be modelled on two levels: treatment activity and market activity. The former one refers to the specific technology treating the by-product while the latter level represents a mix of treatments. Users are encouraged to inspect the modelling assumptions of the treatment activities and when selecting the market to additionally inspect the treatment mix. Collection and transportation of this by-product is accounted in the respective market activity, users are advised to inspect and modify the average transportation distances for a case specific modelling.
d6f8899d-b4cd-5593-a5a6-0d6f3a303015 | concrete production, 30MPa, for drilled piles, with cement, CEM II/B | GLO | 2013 - 2022 | ordinary transforming activity | Cement & Concrete | 2395:Manufacture of articles of concrete, cement and plaster | C - Manufacturing | e9f6d312-001c-435a-a668-82239a3b7511 | ByProduct | waste concrete | 39: Wastes or scraps | kg | 'waste concrete' is a solid waste under the category of construction and demolition wastes. It is primarily generated in construction and demolition of building infrastructure. 'waste concrete' contain the following fractions: 100% waste concrete. By the database default (and per unit of reference product),'waste concrete' has 50% water on wet mass basis (50% dry matter) and it has no Carbon content. It has no heating value. This kind of by-product (recyclable or waste) is generated from ordinary transforming activities, and as such can be considered for modelling waste outputs of comparable composition. In the ecoinvent database, treatment option/s for this by-product include: deposition (inert material landfill). Based on the aforementioned treatments, this by-product receives, it is a non-hazardous waste. This by-product can be modelled on two levels: treatment activity and market activity. The former one refers to the specific technology treating the by-product while the latter level represents a mix of treatments. Users are encouraged to inspect the modelling assumptions of the treatment activities and when selecting the market to additionally inspect the treatment mix. Collection and transportation of this by-product is accounted in the respective market activity, users are advised to inspect and modify the average transportation distances for a case specific modelling.
3c2a5382-761e-503a-a97f-b4fea8ea232e | petrol, unleaded, import from RoW | ZA | 2014 - 2022 | ordinary transforming activity | Fuels | 1920:Manufacture of refined petroleum products | C - Manufacturing | e180c07f-fa94-4f7c-8a2f-32cb78f52bd6 | ReferenceProduct | petrol, unleaded | 333: Petroleum oils and oils obtained from bituminous materials, other than crude; preparations n.e.c. containing by […] | kg | 'petrol, unleaded' is a fossil fuel with a calorific value of 43.2 MJ/kg. It is used as a liquid fuel and is sourced from petroleum refineries. Its main applications are in the following sectors: domestic and industrial power source, automative fuel. | 086290-81-5
f873cea6-3257-4823-bfa2-e765483ae08a | market for indium rich leaching residues, from zinc production | GLO | 2011 - 2022 | market activity | Metals | 2420:Manufacture of basic precious and other non-ferrous metals | C - Manufacturing | 78acb00f-79bf-486e-98bd-8d68ac7e51a2 | ReferenceProduct | indium rich leaching residues, from zinc production | 41601: Tungsten, molybdenum, tantalum, magnesium, cobalt, cadmium, titanium, zirconium, beryllium, gallium, hafnium, […] | kg | 'indium rich leaching residues, from zinc production' is a product that belongs to the metal sector. It has a 0.011% indium content, which is a post-transition metal. It is a by-product generated by the molybdenum production and primary zinc production. It can be used in the following applications and/or processes: to produce indium.
f873cea6-3257-4823-bfa2-e765483ae08a | market for indium rich leaching residues, from zinc production | GLO | 2011 - 2022 | market activity | Metals | 2420:Manufacture of basic precious and other non-ferrous metals | C - Manufacturing | 78acb00f-79bf-486e-98bd-8d68ac7e51a2 | ByProduct | indium rich leaching residues, from zinc production | 41601: Tungsten, molybdenum, tantalum, magnesium, cobalt, cadmium, titanium, zirconium, beryllium, gallium, hafnium, […] | kg | 'indium rich leaching residues, from zinc production' is a product that belongs to the metal sector. It has a 0.011% indium content, which is a post-transition metal. It is a by-product generated by the molybdenum production and primary zinc production. It can be used in the following applications and/or processes: to produce indium.
e5413131-7020-5acd-9804-71c867a202b1 | market for waste polyvinylchloride | HU | 2018 - 2022 | market activity | Waste Treatment & Recycling | 3821:Treatment and disposal of non-hazardous waste | E - Water supply; sewerage, waste management and remediation activities | 9219c94a-7a25-4a4c-b25d-c096fdd50d47 | ReferenceProduct | waste polyvinylchloride | 39270: Waste, parings and scrap of plastics | kg | 'waste polyvinylchloride' is a solid waste under the category of construction and demolition wastes. It can be sourced in many and various ways and therefore it can belong in all waste categories (commercial and institutional, industrial and construction and demolition). It is primarily generated in a wide range of production activities in many different sectors, like building infrastructure, metal processing, electric apparatuses, heavy machinery, etc. 'waste polyvinylchloride' contain the following fractions: 100% waste polyvinylchloride (PVC). By the database default (and per unit of reference product),'waste polyvinylchloride' has 0.2% water on wet mass basis (99.8% dry matter) and Carbon present is of only fossil origin (44.09% on a dry matter basis). It has a higher heating value of 21.67 MJ/kg . This kind of by-product (recyclable or waste) is generated from ordinary transforming activities, and as such can be considered for modelling waste outputs of comparable composition. In the ecoinvent database, treatment option/s for this by-product include: deposition (sanitary landfill, unsanitary landfill), thermal (municipal incineration), uncontrolled forms of disposal (open dump, open burning). Based on the aforementioned treatments, this by-product receives, it is a non-hazardous waste. This by-product can be modelled on two levels: treatment activity and market activity. The former one refers to the specific technology treating the by-product while the latter level represents a mix of treatments. Users are encouraged to inspect the modelling assumptions of the treatment activities and when selecting the market to additionally inspect the treatment mix. Collection and transportation of this by-product is accounted in the respective market activity, users are advised to inspect and modify the average transportation distances for a case specific modelling. | 009002-86-2
a8039485-586e-48d4-90ea-730f1b8def36 | heat and power co-generation unit construction, 50kW electrical, components for heat only | RER | 1990 - 2022 | ordinary transforming activity | Infrastructure & Machinery; Heat; Electricity | 4220:Construction of utility projects | F - Construction | 664d801c-b167-427e-93c4-dbae3b604f83 | ReferenceProduct | heat and power co-generation unit, 50kW electrical, components for heat only | 431: Engines and turbines and parts thereof | unit | This is an infrastructure, representing the production of a heat and power co-generation unit, components for heat only, with an electrical output of 50 kW. The process includes all components related exclusively to heat production (heat pump, heating and sanitary equipment, and storage 10'000 l). The factor of the electrical performance class is derived from the assumed total operating time of 100,000 hours divided by the service life of the components.
bac54a07-f214-4d4e-8995-99f25f79b74b | transport, freight, lorry with refrigeration machine, 7.5-16 ton, EURO5, R134a refrigerant, cooling | GLO | 2010 - 2022 | ordinary transforming activity | Transport | 4923:Freight transport by road | H - Transportation and storage | 6b2100b5-c781-422a-ba0a-31594ab30d93 | ReferenceProduct | transport, freight, lorry with refrigeration machine, 7.5-16 ton, EURO5, R134a refrigerant, cooling | 65111: Road transport services of freight by refrigerator vehicles | metric ton*km | This is delivering the service of transportation of 1 metric ton across the distance of 1 km. This service only considers the transportation of refrigerated goods. The vehicle operates with diesel and uses R134a as a refrigerant, its emission standard is classified as EURO5 and it has a lorry size class of 7.5-16 metric tons. It is an average lorry in the referring weight class (net weight 6800t). It has a life span of 15 years and a lifetime capacity of 540,000 km Data for transport is calculated for an average load factor, including empty return trips.
bac54a07-f214-4d4e-8995-99f25f79b74b | transport, freight, lorry with refrigeration machine, 7.5-16 ton, EURO5, R134a refrigerant, cooling | GLO | 2010 - 2022 | ordinary transforming activity | Transport | 4923:Freight transport by road | H - Transportation and storage | 3ef818f1-4d91-43b8-9027-924492a0fb50 | ByProduct | brake wear emissions, lorry | 49129: Other parts and accessories n.e.c. of motor vehicles (including brakes, gear boxes, axles, road wheels, suspen[…] | kg | 'brake wear emissions, lorry' represents the non-exhaust emissions (tyre, brake and road wear) produced by 1kg brake wear from road freight transport by lorry. It is handled with a treatment process because it models the removal of substances (tyre material) from the technosphere.
bac54a07-f214-4d4e-8995-99f25f79b74b | transport, freight, lorry with refrigeration machine, 7.5-16 ton, EURO5, R134a refrigerant, cooling | GLO | 2010 - 2022 | ordinary transforming activity | Transport | 4923:Freight transport by road | H - Transportation and storage | e07508c3-a1a7-4a0b-9a57-8e15edac8c3c | ByProduct | road wear emissions, lorry | 53211: Highways (except elevated highways), streets and roads | kg | 'road wear emissions, lorry' represents the non-exhaust emissions (tyre, brake and road wear) produced by 1kg road wear from road freight transport by lorry. It is handled with a treatment process because it models the removal of substances (tyre material) from the technosphere.
bac54a07-f214-4d4e-8995-99f25f79b74b | transport, freight, lorry with refrigeration machine, 7.5-16 ton, EURO5, R134a refrigerant, cooling | GLO | 2010 - 2022 | ordinary transforming activity | Transport | 4923:Freight transport by road | H - Transportation and storage | b055ff17-e9ea-4519-9e03-486795e1c7d0 | ByProduct | tyre wear emissions, lorry | 39260: Used pneumatic tyres of rubber | kg | 'tyre wear emissions, lorry' represents the non-exhaust emissions (tyre, brake and road wear) produced by 1kg tyre wear from road freight transport by lorry. It is handled with a treatment process because it models the removal of substances (tyre material) from the technosphere.
1718635b-1c7b-4851-aa71-4f07c0847d57 | brass production | CH | 2000 - 2022 | ordinary transforming activity | Metals | 2420:Manufacture of basic precious and other non-ferrous metals | C - Manufacturing | 57771ae0-5e8b-47be-bb73-ba59f2bf8cc8 | ReferenceProduct | brass | 4: Metal products, machinery and equipment | kg | 'brass' is a metal. It is an alloy of 70% copper and 30% zinc as alloying element. They are both transition metals. It is a direct product from metal melting. It is in a form of ingots. It can be used in the following applications and/or processes: variety of products and objects, such as locks, gears, bearings, valves, musical instruments, decorative artifacts, braces, brackets, base plates, etc., decorative purposes primarily because of its resemblance to gold. It is also commonly used to make musical instruments due to its high workability and durability. | 086376-49-0
1718635b-1c7b-4851-aa71-4f07c0847d57 | brass production | CH | 2000 - 2022 | ordinary transforming activity | Metals | 2420:Manufacture of basic precious and other non-ferrous metals | C - Manufacturing | 82fc8ffd-e1f4-4a11-ac26-6734d9b2fe89 | ByProduct | filter dust from Al electrolysis | 39990: Other wastes n.e.c. | kg | 'filter dust from Al electrolysis' is a solid waste under the category of industrial wastes. It is primarily generated in metal production and processing activities. 'filter dust from Al electrolysis' contain the following fractions: 100% filter dust, aluminium electrolysis. By the database default (and per unit of reference product),'filter dust from Al electrolysis' has 0% water on wet mass basis (100% dry matter) and Carbon present is of only fossil origin (11.59% on a dry matter basis). It has a lower heating value of 0.18 MJ/kg . This kind of by-product (recyclable or waste) is generated from ordinary transforming activities, and as such can be considered for modelling waste outputs of comparable composition. In the ecoinvent database, treatment option/s for this by-product include: deposition (residual material landfill). Based on the aforementioned treatments, this by-product receives, it is a hazardous waste. This by-product can be modelled on two levels: treatment activity and market activity. The former one refers to the specific technology treating the by-product while the latter level represents a mix of treatments. Users are encouraged to inspect the modelling assumptions of the treatment activities and when selecting the market to additionally inspect the treatment mix. Collection and transportation of this by-product is accounted in the respective market activity, users are advised to inspect and modify the average transportation distances for a case specific modelling.
3cedd13b-1b03-5c5a-89b1-7622a9ea0efe | clear-cutting, grassland to arable land, pasture, man made | BR-AC | 2014 - 2022 | ordinary transforming activity | Land Use | 0162:Support activities for animal production | A - Agriculture, forestry and fishing | 8931016e-3e07-5c9a-91a6-cd85b90a2aaa | ReferenceProduct | land tenure, arable land, measured as carbon net primary productivity, pasture, man made | 7: Financial and related services; real estate services; and rental and leasing services | kg | This is delivering the service of converting one type of land into another. Specifically here converting land to be used for pasture land, man made. The service models the changes in carbon stocks due to the transformation of land. It is measured as kg of C net primary productvity (NPP) and represents the amount of land transformed to produce this NPP. There are five types of land (primary forest, secondary forest, grassland, annual crop and perennial crop) that are converted into land that is meant to be used for annual crop production. In a market, the mix of land tenure is country specific and thus users are prompted to inspect the regional composition for the specific land types converted into land for anual crop production.
f8c4e52a-d029-40c7-8e8b-cb1db1868fe4 | treatment of waste emulsion paint, sanitary landfill | CH | 1994 - 2022 | ordinary transforming activity | Waste Treatment & Recycling | 3821:Treatment and disposal of non-hazardous waste | E - Water supply; sewerage, waste management and remediation activities | 777bc26c-02e7-441e-a487-e4d4a87dae49 | ReferenceProduct | waste emulsion paint | 39: Wastes or scraps | kg | 'waste emulsion paint' is a solid waste under the category of industrial wastes. It is primarily generated in a wide range of production and maintenance activities in many different sectors. 'waste emulsion paint' contain the following fractions: 100% emulsion paint. By the database default (and per unit of reference product),'waste emulsion paint' has 0% water on wet mass basis (100% dry matter) and Carbon present is of only fossil origin (27% on a dry matter basis). It has a higher heating value of 11.4 MJ/kg and a lower heating value of 10.51 MJ/kg . This kind of by-product (recyclable or waste) is generated from ordinary transforming activities, and as such can be considered for modelling waste outputs of comparable composition. In the ecoinvent database, treatment option/s for this by-product include: deposition (inert material landfill, sanitary landfill), thermal (hazardous waste incineration, municipal incineration). Based on the aforementioned treatments this by-product receives, it can be both a hazardous and a non-hazardous waste. This by-product can be modelled on two levels: treatment activity and market activity. The former one refers to the specific technology treating the by-product while the latter level represents a mix of treatments. Users are encouraged to inspect the modelling assumptions of the treatment activities and when selecting the market to additionally inspect the treatment mix. Collection and transportation of this by-product is accounted in the respective market activity, users are advised to inspect and modify the average transportation distances for a case specific modelling.
f8c4e52a-d029-40c7-8e8b-cb1db1868fe4 | treatment of waste emulsion paint, sanitary landfill | CH | 1994 - 2022 | ordinary transforming activity | Waste Treatment & Recycling | 3821:Treatment and disposal of non-hazardous waste | E - Water supply; sewerage, waste management and remediation activities | 7f6bb533-2d3c-43a6-ac60-6eef299d7c52 | ByProduct | waste cement, hydrated | 39: Wastes or scraps | kg | 'waste cement, hydrated' is a solid waste under the category of construction and demolition wastes. It is primarily generated in construction and demolition of building infrastructure. 'waste cement, hydrated' contain the following fractions: 100% cement hydrated. By the database default (and per unit of reference product),'waste cement, hydrated' has 0% water on wet mass basis (100% dry matter) and it has no Carbon content. It has no heating value. This kind of by-product (recyclable or waste) is generated from ordinary transforming activities, and as such can be considered for modelling waste outputs of comparable composition. In the ecoinvent database, treatment option/s for this by-product include: deposition (residual material landfill). Based on the aforementioned treatments, this by-product receives, it is a hazardous waste. This by-product can be modelled on two levels: treatment activity and market activity. The former one refers to the specific technology treating the by-product while the latter level represents a mix of treatments. Users are encouraged to inspect the modelling assumptions of the treatment activities and when selecting the market to additionally inspect the treatment mix. Collection and transportation of this by-product is accounted in the respective market activity, users are advised to inspect and modify the average transportation distances for a case specific modelling.
f8c4e52a-d029-40c7-8e8b-cb1db1868fe4 | treatment of waste emulsion paint, sanitary landfill | CH | 1994 - 2022 | ordinary transforming activity | Waste Treatment & Recycling | 3821:Treatment and disposal of non-hazardous waste | E - Water supply; sewerage, waste management and remediation activities | d51e5a32-c20a-4da6-8d58-31f344b50c00 | ByProduct | waste graphical paper | 39990: Other wastes n.e.c. | kg | 'waste graphical paper' is a solid waste under the category of industrial wastes. It is primarily generated in the production and treament activities of different type of paper, as well as metals and minerals processing. 'waste graphical paper' contain the following fractions: 100% waste graphical paper. By the database default (and per unit of reference product),'waste graphical paper' has 11.2% water on wet mass basis (88.8% dry matter) and Carbon present is of only non-fossil origin (45.5% on a dry matter basis). It has a higher heating value of 16.61 MJ/kg . This kind of by-product (recyclable or waste) is generated from ordinary transforming activities, and as such can be considered for modelling waste outputs of comparable composition. In the ecoinvent database, treatment option/s for this by-product include: deposition (sanitary landfill, unsanitary landfill), thermal (municipal incineration), uncontrolled forms of disposal (open dump, open burning). Based on the aforementioned treatments, this by-product receives, it is a non-hazardous waste. This by-product can be modelled on two levels: treatment activity and market activity. The former one refers to the specific technology treating the by-product while the latter level represents a mix of treatments. Users are encouraged to inspect the modelling assumptions of the treatment activities and when selecting the market to additionally inspect the treatment mix. Collection and transportation of this by-product is accounted in the respective market activity, users are advised to inspect and modify the average transportation distances for a case specific modelling.
f8c4e52a-d029-40c7-8e8b-cb1db1868fe4 | treatment of waste emulsion paint, sanitary landfill | CH | 1994 - 2022 | ordinary transforming activity | Waste Treatment & Recycling | 3821:Treatment and disposal of non-hazardous waste | E - Water supply; sewerage, waste management and remediation activities | 88afd721-07ec-4910-a004-fa3fecb6bf70 | ByProduct | waste plastic, mixture | 39270: Waste, parings and scrap of plastics | kg | 'waste plastic, mixture' is a solid waste under the category of construction and demolition wastes. It can be sourced in many and various ways and therefore it can belong in all waste categories (commercial and institutional, industrial and construction and demolition). It is primarily generated in a wide range of production activities in many different sectors, like building infrastructure, production of plastics, chemicals, aircrafts, ferries, heavy machinery, etc. 'waste plastic, mixture' contain the following fractions: 100% waste mixed plastics. By the database default (and per unit of reference product),'waste plastic, mixture' has 15.3% water on wet mass basis (84.7% dry matter) and Carbon present is of only fossil origin (74.73% on a dry matter basis). It has a higher heating value of 34.05 MJ/kg . This kind of by-product (recyclable or waste) is generated from ordinary transforming activities, and as such can be considered for modelling waste outputs of comparable composition. In the ecoinvent database, treatment option/s for this by-product include: deposition (sanitary landfill, unsanitary landfill), thermal (municipal incineration), uncontrolled forms of disposal (open dump, open burning). Based on the aforementioned treatments, this by-product receives, it is a non-hazardous waste. In addition, this by-product is used in the following processes: clinker production. This by-product can be modelled on two levels: treatment activity and market activity. The former one refers to the specific technology treating the by-product while the latter level represents a mix of treatments. Users are encouraged to inspect the modelling assumptions of the treatment activities and when selecting the market to additionally inspect the treatment mix. Collection and transportation of this by-product is accounted in the respective market activity, users are advised to inspect and modify the average transportation distances for a case specific modelling.
e559ed82-ec94-52f5-b827-78c18a790687 | market for waste wood, untreated | IN | 2018 - 2022 | market activity | Waste Treatment & Recycling | 3821:Treatment and disposal of non-hazardous waste | E - Water supply; sewerage, waste management and remediation activities | 6f2eb438-cde2-4d07-a770-d023a988a9c4 | ReferenceProduct | waste wood, untreated | 3928: Sawdust and wood waste and scrap | kg | 'waste wood, untreated' is a solid waste under the category of construction and demolition wastes. It can be sourced in many and various ways and therefore it can belong in the following waste categories: industrial. It is primarily generated in construction of building infrastructure and in different industrial applications like production of chemicals, natural fibres, paper and agricultural products, ect. 'waste wood, untreated' contain the following fractions: 100 % untreated waste wood chips. By the database default (and per unit of reference product),'waste wood, untreated' has 20% water on wet mass basis (80% dry matter) and Carbon present is of only non-fossil origin (48.63% on a dry matter basis). It has a lower heating value of 13.99 MJ/kg . This kind of by-product (recyclable or waste) is generated from ordinary transforming activities, and as such can be considered for modelling waste outputs of comparable composition. In the ecoinvent database, treatment option/s for this by-product include: deposition (sanitary landfill, unsanitary landfill), thermal (municipal incineration), uncontrolled forms of disposal (open dump, open burning). Based on the aforementioned treatments, this by-product receives, it is a non-hazardous waste. In addition, this by-product is used in the following processes: clinker production; heat production, untreated waste wood, at furnace 1000-5000 kW; heat production, untreated waste wood, at furnace 1000-5000 kW, state-of-the-art 2014. This by-product can be modelled on two levels: treatment activity and market activity. The former one refers to the specific technology treating the by-product while the latter level represents a mix of treatments. Users are encouraged to inspect the modelling assumptions of the treatment activities and when selecting the market to additionally inspect the treatment mix. Collection and transportation of this by-product is accounted in the respective market activity, users are advised to inspect and modify the average transportation distances for a case specific modelling.
b727a11a-7ec8-492d-b20d-5c9182d358df | o-chlorotoluene production | RER | 2010 - 2022 | ordinary transforming activity | Chemicals | 2011:Manufacture of basic chemicals | C - Manufacturing | e8df64cf-359b-4900-a713-9909ea426fa3 | ReferenceProduct | o-chlorotoluene | 341: Basic organic chemicals | kg | 'o-chlorotoluene' is an organic substance with a CAS no. : 000095-49-8. It is called '1-chloro-2-methylbenzene' under IUPAC naming and its molecular formula is: C7H7Cl. It is liquid under normal conditions of temperature and pressure and is colourless and transparent. It is modelled as a pure substance. Modelling this substance in a solution requires the user to add the solvent of their choice in their models. There is no publicly available information about the consumption of this substance on a consumer level. On industrial sites, the substance is used for the manufacture of products in the following sectors: chemicals. | 000095-49-8
399c4389-2075-425b-8110-b113eb1457c3 | aluminium, ingot, primary, import from Rest of Europe | IAI Area, EU27 & EFTA | 2015 - 2022 | ordinary transforming activity | Metals | 2420:Manufacture of basic precious and other non-ferrous metals | C - Manufacturing | 44defed2-3dc7-4d59-b3bc-23dacf1b9140 | ReferenceProduct | aluminium, primary, ingot | 41431: Unwrought aluminium | kg | 'aluminium, primary, ingot' is a metal. It is soft, non-magnetic and ductile with silvery gray metallic appearance while it is a post-transition metal. It is a direct product from electrolytic process. It is in a form of ingots. It can be used in the following applications and/or processes: automotive, household appliances, construction, mechanics and household goods. | 007429-90-5
17ef6eea-e0cc-4881-a247-df88cabd1030 | market for maintenance, electric bicycle | GLO | 2011 - 2022 | market activity | Infrastructure & Machinery; Transport | 4540:Sale, maintenance and repair of motorcycles and related parts and accessori | G - Wholesale and retail trade; repair of motor vehicles and motorcycles | 9040b422-91d3-4210-aa55-80d5fceab582 | ReferenceProduct | maintenance, electric bicycle | 87141: Maintenance and repair services of motor vehicles | unit | This is delivering the service of maintenance, electric bicycle of 24kg with a LiIo battery. The service includes material consumption (synthetic rubber, steel, etc),water, waste and emissions. The battery is replaced 2.75 times, having a 4,000 km life expectancy.
b07e621a-2103-46e3-b1bf-be2fefb5a002 | electricity, high voltage, import from CA-NB | CA-PE | 2013 - 2022 | ordinary transforming activity | Electricity | 3510:Electric power generation, transmission and distribution | D - Electricity, gas, steam and air conditioning supply | 66c93e71-f32b-4591-901c-55395db5c132 | ReferenceProduct | electricity, high voltage | 17100: Electrical energy | kWh | This product represents electrical energy measured in kWh. If electricity is taken from a market for electricity, the transmission infrastructure, country-specific losses and transformation losses (for markets for medium and low voltage) are included. Covers voltages above 24 kV.
4433ce7e-3885-44c2-8f70-4632baa0d95e | electricity production, wind, 1-3MW turbine, onshore | FR | 2005 - 2022 | ordinary transforming activity | Electricity | 3510:Electric power generation, transmission and distribution | D - Electricity, gas, steam and air conditioning supply | 66c93e71-f32b-4591-901c-55395db5c132 | ReferenceProduct | electricity, high voltage | 17100: Electrical energy | kWh | This product represents electrical energy measured in kWh. If electricity is taken from a market for electricity, the transmission infrastructure, country-specific losses and transformation losses (for markets for medium and low voltage) are included. Covers voltages above 24 kV.
4433ce7e-3885-44c2-8f70-4632baa0d95e | electricity production, wind, 1-3MW turbine, onshore | FR | 2005 - 2022 | ordinary transforming activity | Electricity | 3510:Electric power generation, transmission and distribution | D - Electricity, gas, steam and air conditioning supply | 1b30b018-ac39-41f4-a9e0-92057eef8bb8 | ByProduct | waste mineral oil | 39990: Other wastes n.e.c. | kg | 'waste mineral oil' is a liquid waste under the category of industrial wastes. It is primarily generated in a wide range of industrial activities in many different sectors. 'waste mineral oil' contain the following fractions: 100% waste mineral oil. By the database default (and per unit of reference product),'waste mineral oil' has 10% water on wet mass basis (90% dry matter) and Carbon present is of only fossil origin (86.44% on a dry matter basis). It has a higher heating value of 41.8 MJ/kg . This kind of by-product (recyclable or waste) is generated from ordinary transforming activities, and as such can be considered for modelling waste outputs of comparable composition. In the ecoinvent database, treatment option/s for this by-product include: thermal (hazardous waste incineration). Based on the aforementioned treatments this by-product receives, it is a hazardous waste. In addition, this by-product is used in the following processes: clinker production. This by-product can be modelled on two levels: treatment activity and market activity. The former one refers to the specific technology treating the by-product while the latter level represents a mix of treatments. Users are encouraged to inspect the modelling assumptions of the treatment activities and when selecting the market to additionally inspect the treatment mix. Collection and transportation of this by-product is accounted in the respective market activity, users are advised to inspect and modify the average transportation distances for a case specific modelling.
68a6b0ff-8b73-4c00-ab3f-49964c02df09 | market for ryegrass silage | GLO | 2012 - 2022 | market activity | Agriculture & Animal Husbandry | 0161:Support activities for crop production | A - Agriculture, forestry and fishing | f1efe0d9-811f-4bf7-af7b-81aff81f5568 | ReferenceProduct | ryegrass silage | 01919: Forage products, n.e.c. | kg | The product 'ryegrass silage' represents preserved pasture used for animal feed. Ryegrass is an annual crop. The ryegrass is cut, collected into bales and then fermented.
f4a72072-5ab5-4469-8d2c-abfa116a4228 | treatment of waste wood, untreated, open dump, moist infiltration class (300mm) | GLO | 2006 - 2022 | ordinary transforming activity | Waste Treatment & Recycling | 3821:Treatment and disposal of non-hazardous waste | E - Water supply; sewerage, waste management and remediation activities | 6f2eb438-cde2-4d07-a770-d023a988a9c4 | ReferenceProduct | waste wood, untreated | 3928: Sawdust and wood waste and scrap | kg | 'waste wood, untreated' is a solid waste under the category of construction and demolition wastes. It can be sourced in many and various ways and therefore it can belong in the following waste categories: industrial. It is primarily generated in construction of building infrastructure and in different industrial applications like production of chemicals, natural fibres, paper and agricultural products, ect. 'waste wood, untreated' contain the following fractions: 100 % untreated waste wood chips. By the database default (and per unit of reference product),'waste wood, untreated' has 20% water on wet mass basis (80% dry matter) and Carbon present is of only non-fossil origin (48.63% on a dry matter basis). It has a lower heating value of 13.99 MJ/kg . This kind of by-product (recyclable or waste) is generated from ordinary transforming activities, and as such can be considered for modelling waste outputs of comparable composition. In the ecoinvent database, treatment option/s for this by-product include: deposition (sanitary landfill, unsanitary landfill), thermal (municipal incineration), uncontrolled forms of disposal (open dump, open burning). Based on the aforementioned treatments, this by-product receives, it is a non-hazardous waste. In addition, this by-product is used in the following processes: clinker production; heat production, untreated waste wood, at furnace 1000-5000 kW; heat production, untreated waste wood, at furnace 1000-5000 kW, state-of-the-art 2014. This by-product can be modelled on two levels: treatment activity and market activity. The former one refers to the specific technology treating the by-product while the latter level represents a mix of treatments. Users are encouraged to inspect the modelling assumptions of the treatment activities and when selecting the market to additionally inspect the treatment mix. Collection and transportation of this by-product is accounted in the respective market activity, users are advised to inspect and modify the average transportation distances for a case specific modelling.
d32937db-4ed8-473d-aeb0-fdb2e294ec54 | electricity production, natural gas, conventional power plant | CN-JL | 1990 - 2022 | ordinary transforming activity | Electricity | 3510:Electric power generation, transmission and distribution | D - Electricity, gas, steam and air conditioning supply | 66c93e71-f32b-4591-901c-55395db5c132 | ReferenceProduct | electricity, high voltage | 17100: Electrical energy | kWh | This product represents electrical energy measured in kWh. If electricity is taken from a market for electricity, the transmission infrastructure, country-specific losses and transformation losses (for markets for medium and low voltage) are included. Covers voltages above 24 kV.
d32937db-4ed8-473d-aeb0-fdb2e294ec54 | electricity production, natural gas, conventional power plant | CN-JL | 1990 - 2022 | ordinary transforming activity | Electricity | 3510:Electric power generation, transmission and distribution | D - Electricity, gas, steam and air conditioning supply | cbe9c9dc-9b5e-40c0-a513-2db2d42e1b1f | ByProduct | residue from cooling tower | 39: Wastes or scraps | kg | 'residue from cooling tower' is a solid waste under the category of industrial wastes. It is primarily generated in chemicals production and heat and electricity production. 'residue from cooling tower' contain the following fractions: 100% cooling tower residue. By the database default (and per unit of reference product),'residue from cooling tower' has 30% water on wet mass basis (70% dry matter) and Carbon present is of only fossil origin (5.44% on a dry matter basis). It has no heating value. This kind of by-product (recyclable or waste) is generated from ordinary transforming activities, and as such can be considered for modelling waste outputs of comparable composition. In the ecoinvent database, treatment option/s for this by-product include: deposition (sanitary landfill). Based on the aforementioned treatments, this by-product receives, it is a non-hazardous waste. This by-product can be modelled on two levels: treatment activity and market activity. The former one refers to the specific technology treating the by-product while the latter level represents a mix of treatments. Users are encouraged to inspect the modelling assumptions of the treatment activities and when selecting the market to additionally inspect the treatment mix. Collection and transportation of this by-product is accounted in the respective market activity, users are advised to inspect and modify the average transportation distances for a case specific modelling.
766bd40a-0fb6-49a1-93be-e66cd8139c9d | heat and power co-generation, natural gas, conventional power plant, 100MW electrical | CA-NT | 1990 - 2022 | ordinary transforming activity | Heat; Electricity | 3510:Electric power generation, transmission and distribution | D - Electricity, gas, steam and air conditioning supply | 1125e767-7b5d-442e-81d6-9b0d3e1919ac | ReferenceProduct | heat, district or industrial, natural gas | 17300: Steam and hot water | MJ | This product represents heat measured in MJ. The heat is produced through the burning of natural gas in co-generation units, boilers and industrial furnaces. The dataset is targeted for district and industrial-scale heating.
766bd40a-0fb6-49a1-93be-e66cd8139c9d | heat and power co-generation, natural gas, conventional power plant, 100MW electrical | CA-NT | 1990 - 2022 | ordinary transforming activity | Heat; Electricity | 3510:Electric power generation, transmission and distribution | D - Electricity, gas, steam and air conditioning supply | 66c93e71-f32b-4591-901c-55395db5c132 | ByProduct | electricity, high voltage | 17100: Electrical energy | kWh | This product represents electrical energy measured in kWh. If electricity is taken from a market for electricity, the transmission infrastructure, country-specific losses and transformation losses (for markets for medium and low voltage) are included. Covers voltages above 24 kV.
766bd40a-0fb6-49a1-93be-e66cd8139c9d | heat and power co-generation, natural gas, conventional power plant, 100MW electrical | CA-NT | 1990 - 2022 | ordinary transforming activity | Heat; Electricity | 3510:Electric power generation, transmission and distribution | D - Electricity, gas, steam and air conditioning supply | cbe9c9dc-9b5e-40c0-a513-2db2d42e1b1f | ByProduct | residue from cooling tower | 39: Wastes or scraps | kg | 'residue from cooling tower' is a solid waste under the category of industrial wastes. It is primarily generated in chemicals production and heat and electricity production. 'residue from cooling tower' contain the following fractions: 100% cooling tower residue. By the database default (and per unit of reference product),'residue from cooling tower' has 30% water on wet mass basis (70% dry matter) and Carbon present is of only fossil origin (5.44% on a dry matter basis). It has no heating value. This kind of by-product (recyclable or waste) is generated from ordinary transforming activities, and as such can be considered for modelling waste outputs of comparable composition. In the ecoinvent database, treatment option/s for this by-product include: deposition (sanitary landfill). Based on the aforementioned treatments, this by-product receives, it is a non-hazardous waste. This by-product can be modelled on two levels: treatment activity and market activity. The former one refers to the specific technology treating the by-product while the latter level represents a mix of treatments. Users are encouraged to inspect the modelling assumptions of the treatment activities and when selecting the market to additionally inspect the treatment mix. Collection and transportation of this by-product is accounted in the respective market activity, users are advised to inspect and modify the average transportation distances for a case specific modelling.
79468ed8-acc2-48b1-8f2a-b8b81cae9acb | silver mine operation with extraction | PE | 2010 - 2022 | ordinary transforming activity | Resource Extraction; Metals | 0729:Mining of other non-ferrous metal ores | B - Mining and quarrying | ac607c93-afd8-42a0-87d7-c6e4dc3cb1e0 | ReferenceProduct | silver, unrefined | 41310: Silver (including silver plated with gold or platinum), unwrought or in semi-manufactured forms, or in powder […] | kg | 'silver, unrefined' is a metal. It has a lustrous white appearence. Unrefined silver has a purity of 97% and it is a transition metal. It is a direct product of the Merrill-Crowe process , dried, smelted. It can be used in the following applications and/or processes: many different industrial applications, photography, jewellery, etc
79468ed8-acc2-48b1-8f2a-b8b81cae9acb | silver mine operation with extraction | PE | 2010 - 2022 | ordinary transforming activity | Resource Extraction; Metals | 0729:Mining of other non-ferrous metal ores | B - Mining and quarrying | d5f3fdb3-44b1-4f40-a9b8-207c0552c552 | ByProduct | lead concentrate | 14290: Other non-ferrous metal ores and concentrates (other than uranium or thorium ores and concentrates) | kg | 'lead concentrate' is a metal. It has a 62% lead content, which is a post-transition metal. It is a by-product generated from the zinc and gold-silver mining operation. It is in a form of powder. It can be used in the following applications and/or processes: manufacturing of lead metals and lead alloys.
79468ed8-acc2-48b1-8f2a-b8b81cae9acb | silver mine operation with extraction | PE | 2010 - 2022 | ordinary transforming activity | Resource Extraction; Metals | 0729:Mining of other non-ferrous metal ores | B - Mining and quarrying | d1a4a803-c563-4740-84cf-3c21a488bd74 | ByProduct | scrap steel | 39310: Slag, dross, scalings and other waste from the manufacture of iron or steel | kg | 'scrap steel' is a solid waste under the category of industrial wastes. It can be sourced in many and various ways and therefore it can belong in the following waste categories: construction and demolition. It is primarily generated in a wide range of production activities in many different sectors. 'scrap steel' contain the following fractions: 100& steel scrap. By the database default (and per unit of reference product),'scrap steel' has 0% water on wet mass basis (100% dry matter) and it has no Carbon content. It has no heating value. This kind of by-product (recyclable or waste) is generated from ordinary transforming activities, and as such can be considered for modelling waste outputs of comparable composition. In the ecoinvent database, treatment option/s for this by-product include: deposition (inert material landfill), thermal (municipal incineration). Based on the aforementioned treatments, this by-product receives, it is a non-hazardous waste. In addition, this by-product is used in the following processes: clinker production. This by-product can be modelled on two levels: treatment activity and market activity. The former one refers to the specific technology treating the by-product while the latter level represents a mix of treatments. Users are encouraged to inspect the modelling assumptions of the treatment activities and when selecting the market to additionally inspect the treatment mix. Collection and transportation of this by-product is accounted in the respective market activity, users are advised to inspect and modify the average transportation distances for a case specific modelling. | 007439-89-6
79468ed8-acc2-48b1-8f2a-b8b81cae9acb | silver mine operation with extraction | PE | 2010 - 2022 | ordinary transforming activity | Resource Extraction; Metals | 0729:Mining of other non-ferrous metal ores | B - Mining and quarrying | d218fa09-3958-455e-8e4b-abfa1132af93 | ByProduct | sulfidic tailings, from silver mine operation | 39990: Other wastes n.e.c. | kg | 'sulfidic tailings, from silver mine operation' is a solid waste under the category of industrial wastes. It is primarily generated in silver mine operation. 'sulfidic tailings, from silver mine operation' contain the following fractions: 100% silver mining sulfidic tailings. By the database default (and per unit of reference product),'sulfidic tailings, from silver mine operation' has 30% water on wet mass basis (70% dry matter) and Carbon present is of only fossil origin (0.88% on a dry matter basis). It has no heating value. This kind of by-product (recyclable or waste) is generated from ordinary transforming activities, and as such can be considered for modelling waste outputs of comparable composition. In the ecoinvent database, treatment option/s for this by-product include: deposition (impoundment, tailings impoundment). Based on the aforementioned treatments, this by-product receives, it is a hazardous waste. This by-product can be modelled on two levels: treatment activity and market activity. The former one refers to the specific technology treating the by-product while the latter level represents a mix of treatments. Users are encouraged to inspect the modelling assumptions of the treatment activities and when selecting the market to additionally inspect the treatment mix. Collection and transportation of this by-product is accounted in the respective market activity, users are advised to inspect and modify the average transportation distances for a case specific modelling.
79468ed8-acc2-48b1-8f2a-b8b81cae9acb | silver mine operation with extraction | PE | 2010 - 2022 | ordinary transforming activity | Resource Extraction; Metals | 0729:Mining of other non-ferrous metal ores | B - Mining and quarrying | 3055997a-d565-4c92-9a91-431801587a3b | ByProduct | wastewater, unpolluted | 39990: Other wastes n.e.c. | m3 | 'wastewater, unpolluted' is a by-product (wastewater) produced from residential sources. It is generated from a wide range of residential, industrial and commercial activities. By the database default (and per unit of reference product),'wastewater, unpolluted' has the following physicochemical characteristics: C: 0 kg/m3 , N: 0 kg/m3 , P: 0 kg/m3. This by-product can have a regional-specific composition; users are prompted to refer to the properties of this wastewater (in activities treating them) for a detailed elemental composition. This kind of by-product (wastewater) is generated from ordinary transforming activities, and as such can be considered for modelling wastewater outputs of comparable composition. In the ecoinvent database, treatment option/s for this wastewater include: wastewater treatment plant. This by-product can be modelled on two levels: treatment activity and market activity. The former one refers to the specific technology treating the by-product while the latter level represents a mix of treatments. Users are encouraged to inspect the modelling assumptions of the treatment activities and when selecting the market to additionally inspect the treatment mix. Collection and transportation of wastewater is accounted in the respective market activity with the use of sewer infrastructure; Transportation of wastewater through a sewer grid results in losses until the wastewater enters the wastewater treatment plant. Direct emissions due to those losses are considered in the market activity. Losses are regional specific and thus users are encouraged to inspect the regional modelling assumptions.
79468ed8-acc2-48b1-8f2a-b8b81cae9acb | silver mine operation with extraction | PE | 2010 - 2022 | ordinary transforming activity | Resource Extraction; Metals | 0729:Mining of other non-ferrous metal ores | B - Mining and quarrying | b7e3b1ef-098a-48f1-b686-8baa82cff1d3 | ByProduct | zinc concentrate | 14290: Other non-ferrous metal ores and concentrates (other than uranium or thorium ores and concentrates) | kg | 'zinc concentrate' is a metal. It has a 59% zinc content, which is a transition metal. It is the direct product from mining and beneficiation and a by-product of gold-silver mine operation and beneficiation. It is in a form of powder. It can be used in the following applications and/or processes: most often as input to zinc smelting, either electrometallurgical smelting or the less common pyrometallurgical smelting.
ecb5cbac-13b0-504a-a5bf-582438bd88a6 | soap production | RER | 1992 - 2022 | ordinary transforming activity | Chemicals | 2023:Manufacture of soap and detergents, cleaning and polishing preparations, pe | C - Manufacturing | 3372cdea-bef5-4186-9ae6-b67a016aa67d | ReferenceProduct | soap | 35321: Soap; organic surface-active products and preparations for use as soap; paper, wadding, felt and nonwovens, im[…] | kg | 'soap' is an organic substance with a CAS no. : . It is called 'soluble sodium salt of fatty acid' under IUPAC naming and its molecular formula is: CnH2n+1COONa. It is solid under normal conditions of temperature and pressure. It is modelled as a pure substance. Modelling this substance in a solution requires the user to add the solvent of their choice in their models. On a consumer level, is used in the following products: Soap is one of the oldest surfactants know There is no publicly available information about the consumption of this substance on industrial sites.
ecb5cbac-13b0-504a-a5bf-582438bd88a6 | soap production | RER | 1992 - 2022 | ordinary transforming activity | Chemicals | 2023:Manufacture of soap and detergents, cleaning and polishing preparations, pe | C - Manufacturing | 240c1a3c-1aba-4528-afc3-3f27f56583be | ByProduct | inert waste, for final disposal | 39: Wastes or scraps | kg | 'inert waste, for final disposal' is a solid waste under the category of construction and demolition wastes. It can be sourced in many and various ways and therefore it can belong in the following waste categories: industrial. It is primarily generated in a wide range of production, construction activities in different sectors. 'inert waste, for final disposal' contain the following fractions: 100% inert waste (inorganic building materials like concrete and bricks, excavation materials, similar materials). By the database default (and per unit of reference product),'inert waste, for final disposal' has 0.5% water on wet mass basis (99.5% dry matter) and it has no Carbon content. It has no heating value. This kind of by-product (recyclable or waste) is generated from ordinary transforming activities, and as such can be considered for modelling waste outputs of comparable composition. In the ecoinvent database, treatment option/s for this by-product include: deposition (inert material landfill). Based on the aforementioned treatments, this by-product receives, it is a non-hazardous waste. This by-product can be modelled on two levels: treatment activity and market activity. The former one refers to the specific technology treating the by-product while the latter level represents a mix of treatments. Users are encouraged to inspect the modelling assumptions of the treatment activities and when selecting the market to additionally inspect the treatment mix. Collection and transportation of this by-product is accounted in the respective market activity, users are advised to inspect and modify the average transportation distances for a case specific modelling.
ecb5cbac-13b0-504a-a5bf-582438bd88a6 | soap production | RER | 1992 - 2022 | ordinary transforming activity | Chemicals | 2023:Manufacture of soap and detergents, cleaning and polishing preparations, pe | C - Manufacturing | e8a51ec1-60cb-4ead-a948-ad1142c61918 | ByProduct | wastewater, average | 39990: Other wastes n.e.c. | m3 | 'wastewater, average' is a by-product (wastewater) produced from residential sources. It is generated from a wide range of residential, industrial and commercial activities. By the database default (and per unit of reference product),'wastewater, average' has the following physicochemical characteristics: C: 0.000000043979 kg/m3 , N: 0.031015 kg/m3 , P: 0.0044833 kg/m3. This by-product can have a regional-specific composition; users are prompted to refer to the properties of this wastewater (in activities treating them) for a detailed elemental composition. This kind of by-product (wastewater) is generated from ordinary transforming activities, and as such can be considered for modelling wastewater outputs of comparable composition. In the ecoinvent database, treatment option/s for this wastewater include: wastewater treatment plant. This by-product can be modelled on two levels: treatment activity and market activity. The former one refers to the specific technology treating the by-product while the latter level represents a mix of treatments. Users are encouraged to inspect the modelling assumptions of the treatment activities and when selecting the market to additionally inspect the treatment mix. Collection and transportation of wastewater is accounted in the respective market activity with the use of sewer infrastructure; Transportation of wastewater through a sewer grid results in losses until the wastewater enters the wastewater treatment plant. Direct emissions due to those losses are considered in the market activity. Losses are regional specific and thus users are encouraged to inspect the regional modelling assumptions.
a406e0f4-51bb-41e8-be3b-5e52161bccd5 | treatment of waste mineral oil, hazardous waste incineration | CH | 1997 - 2022 | ordinary transforming activity | Waste Treatment & Recycling | 3822:Treatment and disposal of hazardous waste | E - Water supply; sewerage, waste management and remediation activities | 1b30b018-ac39-41f4-a9e0-92057eef8bb8 | ReferenceProduct | waste mineral oil | 39990: Other wastes n.e.c. | kg | 'waste mineral oil' is a liquid waste under the category of industrial wastes. It is primarily generated in a wide range of industrial activities in many different sectors. 'waste mineral oil' contain the following fractions: 100% waste mineral oil. By the database default (and per unit of reference product),'waste mineral oil' has 10% water on wet mass basis (90% dry matter) and Carbon present is of only fossil origin (86.44% on a dry matter basis). It has a higher heating value of 41.8 MJ/kg . This kind of by-product (recyclable or waste) is generated from ordinary transforming activities, and as such can be considered for modelling waste outputs of comparable composition. In the ecoinvent database, treatment option/s for this by-product include: thermal (hazardous waste incineration). Based on the aforementioned treatments this by-product receives, it is a hazardous waste. In addition, this by-product is used in the following processes: clinker production. This by-product can be modelled on two levels: treatment activity and market activity. The former one refers to the specific technology treating the by-product while the latter level represents a mix of treatments. Users are encouraged to inspect the modelling assumptions of the treatment activities and when selecting the market to additionally inspect the treatment mix. Collection and transportation of this by-product is accounted in the respective market activity, users are advised to inspect and modify the average transportation distances for a case specific modelling.
a406e0f4-51bb-41e8-be3b-5e52161bccd5 | treatment of waste mineral oil, hazardous waste incineration | CH | 1997 - 2022 | ordinary transforming activity | Waste Treatment & Recycling | 3822:Treatment and disposal of hazardous waste | E - Water supply; sewerage, waste management and remediation activities | 7f6bb533-2d3c-43a6-ac60-6eef299d7c52 | ByProduct | waste cement, hydrated | 39: Wastes or scraps | kg | 'waste cement, hydrated' is a solid waste under the category of construction and demolition wastes. It is primarily generated in construction and demolition of building infrastructure. 'waste cement, hydrated' contain the following fractions: 100% cement hydrated. By the database default (and per unit of reference product),'waste cement, hydrated' has 0% water on wet mass basis (100% dry matter) and it has no Carbon content. It has no heating value. This kind of by-product (recyclable or waste) is generated from ordinary transforming activities, and as such can be considered for modelling waste outputs of comparable composition. In the ecoinvent database, treatment option/s for this by-product include: deposition (residual material landfill). Based on the aforementioned treatments, this by-product receives, it is a hazardous waste. This by-product can be modelled on two levels: treatment activity and market activity. The former one refers to the specific technology treating the by-product while the latter level represents a mix of treatments. Users are encouraged to inspect the modelling assumptions of the treatment activities and when selecting the market to additionally inspect the treatment mix. Collection and transportation of this by-product is accounted in the respective market activity, users are advised to inspect and modify the average transportation distances for a case specific modelling.
7e604c55-198c-43cc-a2c8-f191dfff16e2 | acetanilide production | GLO | 2010 - 2022 | ordinary transforming activity | Chemicals | 2011:Manufacture of basic chemicals | C - Manufacturing | 98c3d189-a2b3-4d52-b833-e896553847e9 | ReferenceProduct | acetanilide | 341: Basic organic chemicals | kg | 'acetanilide' is an organic substance with a CAS no. : 000103-84-4. It is called 'N-phenylacetamide' under IUPAC naming and its molecular formula is: C8H9NO. It is solid under normal conditions of temperature and pressure and is a white crystalline powder. It is modelled as a pure substance. Modelling this substance in a solution requires the user to add the solvent of their choice in their models. There is no publicly available information about the consumption of this substance on a consumer level. On industrial sites, the substance is used for the manufacture of products in the following sectors: chemicals and pharmaceuticals. | 000103-84-4
ddd4f2d0-f409-413f-be14-6d300de43676 | lath, hardwood, raw, kiln drying to u=10% | GLO | 2011 - 2022 | ordinary transforming activity | Wood | 1610:Sawmilling and planing of wood | C - Manufacturing | 9c82f193-c34c-4765-abc3-996c68d1df8c | ReferenceProduct | sawnwood, lath, hardwood, raw, dried (u=10%) | 31102: Wood, sawn or chipped lengthwise, sliced or peeled, of a thickness exceeding 6 mm, of non-coniferous wood | m3 | The product 'sawnwood, lath, hardwood, raw, dried (u=10%)' represents sawn hardwood which has been kiln dried to a water content (water in wet mass [kg] / dry mass [kg]) of 10 %. Laths are, similar to beams, flat wooden construction elements with a cross section from 20mmx40mm to most commonly 40mmx60mm. Production takes place at a sawmill. Sawnwood is used as a construction material, for the production of wooden furniture, glued laminated timber, and wooden boards. Laths are mainly used in substructure for facades, floors and inner plating of walls.
ddd4f2d0-f409-413f-be14-6d300de43676 | lath, hardwood, raw, kiln drying to u=10% | GLO | 2011 - 2022 | ordinary transforming activity | Wood | 1610:Sawmilling and planing of wood | C - Manufacturing | a7abd72a-4d9c-4f99-abfc-3de79d425a96 | ByProduct | wood ash mixture, pure | 3928: Sawdust and wood waste and scrap | kg | 'wood ash mixture, pure' is a solid waste under the category of industrial wastes. It is primarily generated in heat generation from wood, as well as production and processing activities from different kind of wood e.g. tissue paper, particleboard, laminated timber, hardwood board, etc. 'wood ash mixture, pure' contain the following fractions: 100% ash from combustion of wood. By the database default (and per unit of reference product),'wood ash mixture, pure' has 0% water on wet mass basis (100% dry matter) and Carbon present is of only non-fossil origin (1.2% on a dry matter basis). It has no heating value. This kind of by-product (recyclable or waste) is generated from ordinary transforming activities, and as such can be considered for modelling waste outputs of comparable composition. In the ecoinvent database, treatment option/s for this by-product include: deposition (sanitary landfill, landfarming), thermal (municipal incineration). Based on the aforementioned treatments, this by-product receives, it is a non-hazardous waste. This by-product can be modelled on two levels: treatment activity and market activity. The former one refers to the specific technology treating the by-product while the latter level represents a mix of treatments. Users are encouraged to inspect the modelling assumptions of the treatment activities and when selecting the market to additionally inspect the treatment mix. Collection and transportation of this by-product is accounted in the respective market activity, users are advised to inspect and modify the average transportation distances for a case specific modelling.
bc363914-d2bc-45ef-a364-0bb36244753f | electricity production, hard coal | CN-ZJ | 1980 - 2022 | ordinary transforming activity | Electricity | 3510:Electric power generation, transmission and distribution | D - Electricity, gas, steam and air conditioning supply | 66c93e71-f32b-4591-901c-55395db5c132 | ReferenceProduct | electricity, high voltage | 17100: Electrical energy | kWh | This product represents electrical energy measured in kWh. If electricity is taken from a market for electricity, the transmission infrastructure, country-specific losses and transformation losses (for markets for medium and low voltage) are included. Covers voltages above 24 kV.
bc363914-d2bc-45ef-a364-0bb36244753f | electricity production, hard coal | CN-ZJ | 1980 - 2022 | ordinary transforming activity | Electricity | 3510:Electric power generation, transmission and distribution | D - Electricity, gas, steam and air conditioning supply | 76ab0018-e176-43e0-b42c-12e82b937fef | ByProduct | hard coal ash | 39: Wastes or scraps | kg | 'hard coal ash' is a solid waste under the category of industrial wastes. It is primarily generated in heat and elrctricity production but it is also generated in a wide range of activities in different sectors like chemicals production, minerals extraction, etc. 'hard coal ash' contain the following fractions: 100% ash from combustion of hard coal. By the database default (and per unit of reference product),'hard coal ash' has 0% water on wet mass basis (100% dry matter) and it has no Carbon content. It has no heating value. This kind of by-product (recyclable or waste) is generated from ordinary transforming activities, and as such can be considered for modelling waste outputs of comparable composition. In the ecoinvent database, treatment option/s for this by-product include: deposition (sanitary landfill, residual material landfill), thermal (municipal incineration). Based on the aforementioned treatments, this by-product receives, it can be both a hazardous and a non-hazardous waste. In addition, this by-product is used in the following processes: autoclaved aerated concrete block production; cement production, alternative constituents 21-35%; cement production, alternative constituents 45%; cement production, alternative constituents 6-20%; cement production, blast furnace slag 18-30% and 18-30% other alternative constituents; cement production, blast furnace slag 31-50% and 31-50% other alternative constituents; cement production, fly ash 21-35%; cement production, fly ash 6-20%; cement production, limestone 21-35%; cement production, pozzolana and fly ash 11-35%; cement production, pozzolana and fly ash 15-40%; cement production, pozzolana and fly ash 15-50%; cement production, pozzolana and fly ash 25-35%; cement production, pozzolana and fly ash 36-55%; cement production, pozzolana and fly ash 5-15%; cement production, pozzolana and fly ash 6-14%; cement production, sulphate resistant; clinker production; concrete production, 25MPa, ready-mix, exposure class XC1; concrete production, 25MPa, ready-mix, exposure class XC2; concrete production, 30MPa, ready-mix, exposure class XC3; concrete production, 30MPa, ready-mix, exposure classes XC3/XD2/XF1/XA1; flyash brick production. This by-product can be modelled on two levels: treatment activity and market activity. The former one refers to the specific technology treating the by-product while the latter level represents a mix of treatments. Users are encouraged to inspect the modelling assumptions of the treatment activities and when selecting the market to additionally inspect the treatment mix. Collection and transportation of this by-product is accounted in the respective market activity, users are advised to inspect and modify the average transportation distances for a case specific modelling.
bc363914-d2bc-45ef-a364-0bb36244753f | electricity production, hard coal | CN-ZJ | 1980 - 2022 | ordinary transforming activity | Electricity | 3510:Electric power generation, transmission and distribution | D - Electricity, gas, steam and air conditioning supply | cbe9c9dc-9b5e-40c0-a513-2db2d42e1b1f | ByProduct | residue from cooling tower | 39: Wastes or scraps | kg | 'residue from cooling tower' is a solid waste under the category of industrial wastes. It is primarily generated in chemicals production and heat and electricity production. 'residue from cooling tower' contain the following fractions: 100% cooling tower residue. By the database default (and per unit of reference product),'residue from cooling tower' has 30% water on wet mass basis (70% dry matter) and Carbon present is of only fossil origin (5.44% on a dry matter basis). It has no heating value. This kind of by-product (recyclable or waste) is generated from ordinary transforming activities, and as such can be considered for modelling waste outputs of comparable composition. In the ecoinvent database, treatment option/s for this by-product include: deposition (sanitary landfill). Based on the aforementioned treatments, this by-product receives, it is a non-hazardous waste. This by-product can be modelled on two levels: treatment activity and market activity. The former one refers to the specific technology treating the by-product while the latter level represents a mix of treatments. Users are encouraged to inspect the modelling assumptions of the treatment activities and when selecting the market to additionally inspect the treatment mix. Collection and transportation of this by-product is accounted in the respective market activity, users are advised to inspect and modify the average transportation distances for a case specific modelling.
8efb6687-5011-4d56-9dd1-be609e1a91bb | market for beverage carton converting | GLO | 2009 - 2022 | market activity | Pulp & Paper | 1702:Manufacture of corrugated paper and paperboard and of containers of paper a | C - Manufacturing | 9cc5ecbd-442b-4d2a-a1dd-73b7b899535d | ReferenceProduct | beverage carton converting | 32153: Cartons, boxes, cases, record sleeves and other packing containers (except bags) of paper, paperboard, cellulo[…] | m2 | Beverage carton converting' represents the service of converting liquid packaging board (LPB) into beverage carton. This service t is broadly applicable for converting of carton based liquid packaging material, and not specific to any particular beverage package format or family. This service should be specified by the user according to the particular package of interest. 'Beverage carton converting' does not include inputs of liquid packaging board, polyethylene, aluminium or any other raw materials that can be used in beverage carton packaging material. The service includes cutting of LPB and aluminium foil, melting of PE granulate, laminating and printing.
3692566c-4718-48ca-b491-dffa57a8057d | aluminium oxide, metallurgical, import from South America | IAI Area, EU27 & EFTA | 2015 - 2022 | ordinary transforming activity | Metals; Chemicals | 2420:Manufacture of basic precious and other non-ferrous metals | C - Manufacturing | b2c6db8a-b305-4413-a9c3-5460417f48de | ReferenceProduct | aluminium oxide, metallurgical | 41432: Alumina (aluminium oxide), except artificial corundum | kg | 'aluminium oxide, metallurgical' is a metal. It is an inorganic chemical compound. Aluminium is a post-transition metal. It is produced from the calcination of aluminum hydroxide. It can be used in the following applications and/or processes: production of aluminium metal, it can be used for industrial ceramics, widely used in the medical industry, military and protective equipment manufacturing, electrical and electronics industry, jewelery manufactruring, other industrial applications like filler in plastics, bricks, other heavy clayware, abrasive for sandpaper, production of piping components such as elbows, tees, straight pipes, hydro cyclones, reducers, nozzles, and valves, various machining tools, cutting tools, thermocouple sheaths, wear-resistant pump impellers, and baffle plates. | 001344-28-1
2394f9de-6895-50ff-9835-d79fecbae577 | blast furnace dust to market for blast furnace dust, for recovery | RER | 2020 - 2025 | ordinary transforming activity | Waste Treatment & Recycling; Metals | 3821:Treatment and disposal of non-hazardous waste | E - Water supply; sewerage, waste management and remediation activities | f1ef1429-9581-5869-965c-e8bbf2ab414e | ReferenceProduct | blast furnace dust | 39310: Slag, dross, scalings and other waste from the manufacture of iron or steel | kg | 'blast furnace dust' is a solid waste under the category of industrial wastes. It is primarily generated in steelmaking process, during the smelting process. 'blast furnace dust' contain the following fractions: 100% blast furnace dust. By the database default (and per unit of reference product),'blast furnace dust' has 0.1% water on wet mass basis (99.9% dry matter) and Carbon present is of only fossil origin (34.43% on a dry matter basis). It has a lower heating value of 0 MJ/kg . This kind of by-product (recyclable or waste) is generated in a specific treatment process, and as such is not intended to be used as for modelling waste outputs from other activities. In the ecoinvent database, treatment option/s for this by-product include: deposition (residual material landfill). Based on the aforementioned treatments, this by-product receives, it is a hazardous waste. In addition, this by-product is used in the following processes: blast furnace dust to market for blast furnace dust, for recovery. This by-product can be modelled on two levels: treatment activity and market activity. The former one refers to the specific technology treating the by-product while the latter level represents a mix of treatments. Users are encouraged to inspect the modelling assumptions of the treatment activities and when selecting the market to additionally inspect the treatment mix. Collection and transportation of this by-product is accounted in the respective market activity, users are advised to inspect and modify the average transportation distances for a case specific modelling.
2394f9de-6895-50ff-9835-d79fecbae577 | blast furnace dust to market for blast furnace dust, for recovery | RER | 2020 - 2025 | ordinary transforming activity | Waste Treatment & Recycling; Metals | 3821:Treatment and disposal of non-hazardous waste | E - Water supply; sewerage, waste management and remediation activities | 77bc11a8-289d-5b23-b0eb-d00b2f9a4be9 | ByProduct | blast furnace dust, for recovery | 39310: Slag, dross, scalings and other waste from the manufacture of iron or steel | kg | Dusts that are produced during steelmaking in a blast furnace (BF) after separation from flue gases. BF gas dusts comprise, in principle, iron and other metal oxides, but composition varies widely based on technology level, charge composition, and the types and quantities of additives that are used. BF gas dust may be sent for internal or external recovery or disposal. This represents high grade material that is sent for recovery.
85e02a77-c041-4f74-94e7-6a2a290274d9 | orbencarb production | GLO | 2000 - 2022 | ordinary transforming activity | Chemicals; Agriculture & Animal Husbandry | 2021:Manufacture of pesticides and other agrochemical products | C - Manufacturing | 9888cbd6-aceb-4782-b174-36a91dd0e404 | ReferenceProduct | orbencarb | 34663: Herbicides, anti-sprouting products and plant-growth regulators | kg | 'orbencarb' is an organic substance with a CAS no. : 034622-58-7. It is called 'S-(2-Chlorobenzyl) N,N-diethylthiocarbamate' under IUPAC naming and its molecular formula is: C12H16ClNOS. It is liquid under normal conditions of temperature and pressure and is colourless. It is modelled as a pure substance. Modelling this substance in a solution requires the user to add the solvent of their choice in their models. There is no publicly available information about the consumption of this substance on a consumer level. On industrial sites, the substance is used for the manufacture of products in the following sectors: This substance can also be used as a pesticide. | 034622-58-7
5d960d27-e7bd-4643-af57-638212f8b375 | treatment of hard coal ash, sanitary landfill | CH | 1994 - 2022 | ordinary transforming activity | Waste Treatment & Recycling | 3821:Treatment and disposal of non-hazardous waste | E - Water supply; sewerage, waste management and remediation activities | 76ab0018-e176-43e0-b42c-12e82b937fef | ReferenceProduct | hard coal ash | 39: Wastes or scraps | kg | 'hard coal ash' is a solid waste under the category of industrial wastes. It is primarily generated in heat and elrctricity production but it is also generated in a wide range of activities in different sectors like chemicals production, minerals extraction, etc. 'hard coal ash' contain the following fractions: 100% ash from combustion of hard coal. By the database default (and per unit of reference product),'hard coal ash' has 0% water on wet mass basis (100% dry matter) and it has no Carbon content. It has no heating value. This kind of by-product (recyclable or waste) is generated from ordinary transforming activities, and as such can be considered for modelling waste outputs of comparable composition. In the ecoinvent database, treatment option/s for this by-product include: deposition (sanitary landfill, residual material landfill), thermal (municipal incineration). Based on the aforementioned treatments, this by-product receives, it can be both a hazardous and a non-hazardous waste. In addition, this by-product is used in the following processes: autoclaved aerated concrete block production; cement production, alternative constituents 21-35%; cement production, alternative constituents 45%; cement production, alternative constituents 6-20%; cement production, blast furnace slag 18-30% and 18-30% other alternative constituents; cement production, blast furnace slag 31-50% and 31-50% other alternative constituents; cement production, fly ash 21-35%; cement production, fly ash 6-20%; cement production, limestone 21-35%; cement production, pozzolana and fly ash 11-35%; cement production, pozzolana and fly ash 15-40%; cement production, pozzolana and fly ash 15-50%; cement production, pozzolana and fly ash 25-35%; cement production, pozzolana and fly ash 36-55%; cement production, pozzolana and fly ash 5-15%; cement production, pozzolana and fly ash 6-14%; cement production, sulphate resistant; clinker production; concrete production, 25MPa, ready-mix, exposure class XC1; concrete production, 25MPa, ready-mix, exposure class XC2; concrete production, 30MPa, ready-mix, exposure class XC3; concrete production, 30MPa, ready-mix, exposure classes XC3/XD2/XF1/XA1; flyash brick production. This by-product can be modelled on two levels: treatment activity and market activity. The former one refers to the specific technology treating the by-product while the latter level represents a mix of treatments. Users are encouraged to inspect the modelling assumptions of the treatment activities and when selecting the market to additionally inspect the treatment mix. Collection and transportation of this by-product is accounted in the respective market activity, users are advised to inspect and modify the average transportation distances for a case specific modelling.
5d960d27-e7bd-4643-af57-638212f8b375 | treatment of hard coal ash, sanitary landfill | CH | 1994 - 2022 | ordinary transforming activity | Waste Treatment & Recycling | 3821:Treatment and disposal of non-hazardous waste | E - Water supply; sewerage, waste management and remediation activities | 7f6bb533-2d3c-43a6-ac60-6eef299d7c52 | ByProduct | waste cement, hydrated | 39: Wastes or scraps | kg | 'waste cement, hydrated' is a solid waste under the category of construction and demolition wastes. It is primarily generated in construction and demolition of building infrastructure. 'waste cement, hydrated' contain the following fractions: 100% cement hydrated. By the database default (and per unit of reference product),'waste cement, hydrated' has 0% water on wet mass basis (100% dry matter) and it has no Carbon content. It has no heating value. This kind of by-product (recyclable or waste) is generated from ordinary transforming activities, and as such can be considered for modelling waste outputs of comparable composition. In the ecoinvent database, treatment option/s for this by-product include: deposition (residual material landfill). Based on the aforementioned treatments, this by-product receives, it is a hazardous waste. This by-product can be modelled on two levels: treatment activity and market activity. The former one refers to the specific technology treating the by-product while the latter level represents a mix of treatments. Users are encouraged to inspect the modelling assumptions of the treatment activities and when selecting the market to additionally inspect the treatment mix. Collection and transportation of this by-product is accounted in the respective market activity, users are advised to inspect and modify the average transportation distances for a case specific modelling.
5d960d27-e7bd-4643-af57-638212f8b375 | treatment of hard coal ash, sanitary landfill | CH | 1994 - 2022 | ordinary transforming activity | Waste Treatment & Recycling | 3821:Treatment and disposal of non-hazardous waste | E - Water supply; sewerage, waste management and remediation activities | d51e5a32-c20a-4da6-8d58-31f344b50c00 | ByProduct | waste graphical paper | 39990: Other wastes n.e.c. | kg | 'waste graphical paper' is a solid waste under the category of industrial wastes. It is primarily generated in the production and treament activities of different type of paper, as well as metals and minerals processing. 'waste graphical paper' contain the following fractions: 100% waste graphical paper. By the database default (and per unit of reference product),'waste graphical paper' has 11.2% water on wet mass basis (88.8% dry matter) and Carbon present is of only non-fossil origin (45.5% on a dry matter basis). It has a higher heating value of 16.61 MJ/kg . This kind of by-product (recyclable or waste) is generated from ordinary transforming activities, and as such can be considered for modelling waste outputs of comparable composition. In the ecoinvent database, treatment option/s for this by-product include: deposition (sanitary landfill, unsanitary landfill), thermal (municipal incineration), uncontrolled forms of disposal (open dump, open burning). Based on the aforementioned treatments, this by-product receives, it is a non-hazardous waste. This by-product can be modelled on two levels: treatment activity and market activity. The former one refers to the specific technology treating the by-product while the latter level represents a mix of treatments. Users are encouraged to inspect the modelling assumptions of the treatment activities and when selecting the market to additionally inspect the treatment mix. Collection and transportation of this by-product is accounted in the respective market activity, users are advised to inspect and modify the average transportation distances for a case specific modelling.
5d960d27-e7bd-4643-af57-638212f8b375 | treatment of hard coal ash, sanitary landfill | CH | 1994 - 2022 | ordinary transforming activity | Waste Treatment & Recycling | 3821:Treatment and disposal of non-hazardous waste | E - Water supply; sewerage, waste management and remediation activities | 88afd721-07ec-4910-a004-fa3fecb6bf70 | ByProduct | waste plastic, mixture | 39270: Waste, parings and scrap of plastics | kg | 'waste plastic, mixture' is a solid waste under the category of construction and demolition wastes. It can be sourced in many and various ways and therefore it can belong in all waste categories (commercial and institutional, industrial and construction and demolition). It is primarily generated in a wide range of production activities in many different sectors, like building infrastructure, production of plastics, chemicals, aircrafts, ferries, heavy machinery, etc. 'waste plastic, mixture' contain the following fractions: 100% waste mixed plastics. By the database default (and per unit of reference product),'waste plastic, mixture' has 15.3% water on wet mass basis (84.7% dry matter) and Carbon present is of only fossil origin (74.73% on a dry matter basis). It has a higher heating value of 34.05 MJ/kg . This kind of by-product (recyclable or waste) is generated from ordinary transforming activities, and as such can be considered for modelling waste outputs of comparable composition. In the ecoinvent database, treatment option/s for this by-product include: deposition (sanitary landfill, unsanitary landfill), thermal (municipal incineration), uncontrolled forms of disposal (open dump, open burning). Based on the aforementioned treatments, this by-product receives, it is a non-hazardous waste. In addition, this by-product is used in the following processes: clinker production. This by-product can be modelled on two levels: treatment activity and market activity. The former one refers to the specific technology treating the by-product while the latter level represents a mix of treatments. Users are encouraged to inspect the modelling assumptions of the treatment activities and when selecting the market to additionally inspect the treatment mix. Collection and transportation of this by-product is accounted in the respective market activity, users are advised to inspect and modify the average transportation distances for a case specific modelling.
b9cae1ff-0ca1-5600-a561-a9ffa8e6961d | activated silica production | GLO | 2012 - 2022 | ordinary transforming activity | Chemicals | 2011:Manufacture of basic chemicals | C - Manufacturing | aef8dfb0-f2a7-4ce6-9559-afe913243fc3 | ReferenceProduct | activated silica | 34400: Activated natural mineral products; animal black; tall oil; terpenic oils produced by the treatment of conifer[…] | kg | 'activated silica' is an inorganic substance which is a negatively charged colloidal particle which is grown to a desired point and its molecular formula is: SiO2. It is solid under normal conditions of temperature and pressure. It is modelled as a pure substance. Modelling this substance in a solution requires the user to add the solvent of their choice in their models. There is no publicly available information about the consumption of this substance on a consumer level. On industrial sites, the substance is used for the manufacture of products in the following sectors: water treatment.
b9cae1ff-0ca1-5600-a561-a9ffa8e6961d | activated silica production | GLO | 2012 - 2022 | ordinary transforming activity | Chemicals | 2011:Manufacture of basic chemicals | C - Manufacturing | 2cfef82e-cb0d-4864-8163-9651fc6c25eb | ByProduct | sodium sulfate, anhydrite | 34240: Phosphates of triammonium; salts and peroxysalts of inorganic acids and metals n.e.c. | kg | 'sodium sulfate, anhydrite' is an inorganic substance with a CAS no. : 007757-82-6. It is called 'disodium;sulfate' under IUPAC naming and its molecular formula is: Na2O4S. It is solid under normal conditions of temperature and pressure , it appears as a white crystalline solid with no distinct odor, which is soluble in water. It is modelled as a pure substance. Modelling this substance in a solution requires the user to add the solvent of their choice in their models. On a consumer level, is used in the following products: washing & cleaning products, plant protection products and cosmetics and personal care products. There is no publicly available information about the consumption of this substance on industrial sites. | 007757-82-6
b9cae1ff-0ca1-5600-a561-a9ffa8e6961d | activated silica production | GLO | 2012 - 2022 | ordinary transforming activity | Chemicals | 2011:Manufacture of basic chemicals | C - Manufacturing | e8a51ec1-60cb-4ead-a948-ad1142c61918 | ByProduct | wastewater, average | 39990: Other wastes n.e.c. | m3 | 'wastewater, average' is a by-product (wastewater) produced from residential sources. It is generated from a wide range of residential, industrial and commercial activities. By the database default (and per unit of reference product),'wastewater, average' has the following physicochemical characteristics: C: 0.000000043979 kg/m3 , N: 0.031015 kg/m3 , P: 0.0044833 kg/m3. This by-product can have a regional-specific composition; users are prompted to refer to the properties of this wastewater (in activities treating them) for a detailed elemental composition. This kind of by-product (wastewater) is generated from ordinary transforming activities, and as such can be considered for modelling wastewater outputs of comparable composition. In the ecoinvent database, treatment option/s for this wastewater include: wastewater treatment plant. This by-product can be modelled on two levels: treatment activity and market activity. The former one refers to the specific technology treating the by-product while the latter level represents a mix of treatments. Users are encouraged to inspect the modelling assumptions of the treatment activities and when selecting the market to additionally inspect the treatment mix. Collection and transportation of wastewater is accounted in the respective market activity with the use of sewer infrastructure; Transportation of wastewater through a sewer grid results in losses until the wastewater enters the wastewater treatment plant. Direct emissions due to those losses are considered in the market activity. Losses are regional specific and thus users are encouraged to inspect the regional modelling assumptions.
f148d0e0-8916-4a7b-8183-c7dad237e19f | market for cadmium telluride, semiconductor-grade | GLO | 2011 - 2022 | market activity | Chemicals | 2011:Manufacture of basic chemicals | C - Manufacturing | 7efe609d-4c69-47d5-bc25-5314a8a79606 | ReferenceProduct | cadmium telluride, semiconductor-grade | 342: Basic inorganic chemicals n.e.c. | kg | 'cadmium telluride, semiconductor-grade' is an inorganic substance with a CAS no. : 001306-25-8. It is called 'tellanylidenecadmium' under IUPAC naming and its molecular formula is: CdTe. It is solid under normal conditions of temperature and pressure as a powder. It is modelled as a 99.99% pure substance. Modelling this substance in a solution requires the user to add the solvent of their choice in their models. There is no publicly available information about the consumption of this substance on a consumer level. On industrial sites, the substance is used for the manufacture of products in the following sectors: chemicals and electrical, electronic and optical equipment. | 001306-25-8
6f1cffaa-d47d-444a-b496-6580c91b880c | market for capacitor, electrolyte type, > 2cm height | GLO | 2011 - 2022 | market activity | Electronics | 2610:Manufacture of electronic components and boards | C - Manufacturing | 5f06394c-4efd-4c65-9e82-5fd3cbebbd15 | ReferenceProduct | capacitor, electrolyte type, > 2cm height | 47110: Electrical capacitors | kg | This is an electric component usually soldered to a printed wiring board (PWB) in electronic circuits. A capacitor stores electrical energy in an electric field between at least two electrical conductors. Electrolyte capacitors consist on an insulating oxide layer and an electrolyte in solid, liquid or gel form. For this product it is assumed that a typical big electrolyte capacitor has an average weight of 50.5 g. This product represents electrolyte capacitors larger than 2cm.
b4279b19-263c-514c-8005-373900667af4 | electricity, high voltage, import from SA | BH | 2012 - 2022 | ordinary transforming activity | Electricity | 3510:Electric power generation, transmission and distribution | D - Electricity, gas, steam and air conditioning supply | 66c93e71-f32b-4591-901c-55395db5c132 | ReferenceProduct | electricity, high voltage | 17100: Electrical energy | kWh | This product represents electrical energy measured in kWh. If electricity is taken from a market for electricity, the transmission infrastructure, country-specific losses and transformation losses (for markets for medium and low voltage) are included. Covers voltages above 24 kV.
831a96de-a9d0-41ed-b13b-462a42b8e60f | market for purse seiner maintenance, steel | GLO | 2017 - 2022 | market activity | Fishing & Aquaculture; Infrastructure & Machinery | 0311:Marine fishing | A - Agriculture, forestry and fishing | d4cd817b-9864-4671-a95a-fcb3e2721bf1 | ReferenceProduct | purse seiner maintenance, steel | 8729: Maintenance and repair services of other goods n.e.c. | kg | Maintenance of a steel purse seiner, involving repairing work on the hull and structural elements, gear repairing and/or partial replacement, engine maintenance, replacement of smaller motors and pumps, repainting, etc.
2b726e95-f708-4c96-9d28-437992457419 | electricity production, natural gas, conventional power plant | CN-SA | 1990 - 2022 | ordinary transforming activity | Electricity | 3510:Electric power generation, transmission and distribution | D - Electricity, gas, steam and air conditioning supply | 66c93e71-f32b-4591-901c-55395db5c132 | ReferenceProduct | electricity, high voltage | 17100: Electrical energy | kWh | This product represents electrical energy measured in kWh. If electricity is taken from a market for electricity, the transmission infrastructure, country-specific losses and transformation losses (for markets for medium and low voltage) are included. Covers voltages above 24 kV.
2b726e95-f708-4c96-9d28-437992457419 | electricity production, natural gas, conventional power plant | CN-SA | 1990 - 2022 | ordinary transforming activity | Electricity | 3510:Electric power generation, transmission and distribution | D - Electricity, gas, steam and air conditioning supply | cbe9c9dc-9b5e-40c0-a513-2db2d42e1b1f | ByProduct | residue from cooling tower | 39: Wastes or scraps | kg | 'residue from cooling tower' is a solid waste under the category of industrial wastes. It is primarily generated in chemicals production and heat and electricity production. 'residue from cooling tower' contain the following fractions: 100% cooling tower residue. By the database default (and per unit of reference product),'residue from cooling tower' has 30% water on wet mass basis (70% dry matter) and Carbon present is of only fossil origin (5.44% on a dry matter basis). It has no heating value. This kind of by-product (recyclable or waste) is generated from ordinary transforming activities, and as such can be considered for modelling waste outputs of comparable composition. In the ecoinvent database, treatment option/s for this by-product include: deposition (sanitary landfill). Based on the aforementioned treatments, this by-product receives, it is a non-hazardous waste. This by-product can be modelled on two levels: treatment activity and market activity. The former one refers to the specific technology treating the by-product while the latter level represents a mix of treatments. Users are encouraged to inspect the modelling assumptions of the treatment activities and when selecting the market to additionally inspect the treatment mix. Collection and transportation of this by-product is accounted in the respective market activity, users are advised to inspect and modify the average transportation distances for a case specific modelling.
23a4acba-b149-4688-ab7e-59ddae50da38 | photovoltaic mounting system production, for slanted-roof installation | GLO | 1992 - 2022 | ordinary transforming activity | Infrastructure & Machinery; Electronics; Electricity | 4390:Other specialized construction activities | F - Construction | a873567a-d299-40bd-a8a7-640b31921c11 | ReferenceProduct | photovoltaic mounting system, for slanted-roof installation | 87360: Installation services of electrical machinery and apparatus n.e.c. | m2 | This product represents a mounting system to install 1 m2 of photovoltaic panels on a slanted-roof.
23a4acba-b149-4688-ab7e-59ddae50da38 | photovoltaic mounting system production, for slanted-roof installation | GLO | 1992 - 2022 | ordinary transforming activity | Infrastructure & Machinery; Electronics; Electricity | 4390:Other specialized construction activities | F - Construction | 618bf4eb-bee5-4d38-8e4f-78cfebf779be | ByProduct | scrap aluminium | 39363: Waste and scrap of aluminium | kg | 'scrap aluminium' is a solid waste under the category of industrial wastes. It can be sourced in many and various ways and therefore it can belong in the following waste categories: construction and demolition. It is primarily generated in a wide range of production activities in many different sectors. 'scrap aluminium' contain the following fractions: 100% aluminium. By the database default (and per unit of reference product),'scrap aluminium' has 0% water on wet mass basis (100% dry matter) and it has no Carbon content. It has no heating value. This kind of by-product (recyclable or waste) is generated from ordinary transforming activities, and as such can be considered for modelling waste outputs of comparable composition. In the ecoinvent database, treatment option/s for this by-product include: thermal (municipal incineration). Based on the aforementioned treatments, this by-product receives, it is a non-hazardous waste. This by-product can be modelled on two levels: treatment activity and market activity. The former one refers to the specific technology treating the by-product while the latter level represents a mix of treatments. Users are encouraged to inspect the modelling assumptions of the treatment activities and when selecting the market to additionally inspect the treatment mix. Collection and transportation of this by-product is accounted in the respective market activity, users are advised to inspect and modify the average transportation distances for a case specific modelling. | 007429-90-5
23a4acba-b149-4688-ab7e-59ddae50da38 | photovoltaic mounting system production, for slanted-roof installation | GLO | 1992 - 2022 | ordinary transforming activity | Infrastructure & Machinery; Electronics; Electricity | 4390:Other specialized construction activities | F - Construction | d1a4a803-c563-4740-84cf-3c21a488bd74 | ByProduct | scrap steel | 39310: Slag, dross, scalings and other waste from the manufacture of iron or steel | kg | 'scrap steel' is a solid waste under the category of industrial wastes. It can be sourced in many and various ways and therefore it can belong in the following waste categories: construction and demolition. It is primarily generated in a wide range of production activities in many different sectors. 'scrap steel' contain the following fractions: 100& steel scrap. By the database default (and per unit of reference product),'scrap steel' has 0% water on wet mass basis (100% dry matter) and it has no Carbon content. It has no heating value. This kind of by-product (recyclable or waste) is generated from ordinary transforming activities, and as such can be considered for modelling waste outputs of comparable composition. In the ecoinvent database, treatment option/s for this by-product include: deposition (inert material landfill), thermal (municipal incineration). Based on the aforementioned treatments, this by-product receives, it is a non-hazardous waste. In addition, this by-product is used in the following processes: clinker production. This by-product can be modelled on two levels: treatment activity and market activity. The former one refers to the specific technology treating the by-product while the latter level represents a mix of treatments. Users are encouraged to inspect the modelling assumptions of the treatment activities and when selecting the market to additionally inspect the treatment mix. Collection and transportation of this by-product is accounted in the respective market activity, users are advised to inspect and modify the average transportation distances for a case specific modelling. | 007439-89-6
23a4acba-b149-4688-ab7e-59ddae50da38 | photovoltaic mounting system production, for slanted-roof installation | GLO | 1992 - 2022 | ordinary transforming activity | Infrastructure & Machinery; Electronics; Electricity | 4390:Other specialized construction activities | F - Construction | ad38bbd2-e41c-4509-9dc3-c5c708a36606 | ByProduct | waste paperboard, unsorted | 39240: Waste and scrap of paper or paperboard | kg | Waste paper, unsorted refers to waste paperboard that is meant to enter a sorting plant, aiming to recycle part of it after sorting.
23a4acba-b149-4688-ab7e-59ddae50da38 | photovoltaic mounting system production, for slanted-roof installation | GLO | 1992 - 2022 | ordinary transforming activity | Infrastructure & Machinery; Electronics; Electricity | 4390:Other specialized construction activities | F - Construction | 5bf224ae-3af5-4eb2-9493-330c16472ca2 | ByProduct | waste polyethylene/polypropylene product | 39270: Waste, parings and scrap of plastics | kg | 'waste polyethylene/polypropylene product' is a solid waste under the category of construction and demolition wastes. It can be sourced in many and various ways and therefore it can belong in the following waste categories: industrial. It is primarily generated in construction of building infrastructure and different industrial activities like production of mattresses, turbines, pumps, etc. 'waste polyethylene/polypropylene product' contain the following fractions: 100% waste polyethylene/polypropylene. By the database default (and per unit of reference product),'waste polyethylene/polypropylene product' has 15.3% water on wet mass basis (84.7% dry matter) and Carbon present is of only fossil origin (74.8% on a dry matter basis). It has a lower heating value of 42.47 MJ/kg . This kind of by-product (recyclable or waste) is generated from ordinary transforming activities, and as such can be considered for modelling waste outputs of comparable composition. In the ecoinvent database, this by-product is used in the following processes: treatment of waste polyethylene/polypropylene product, collection for final disposal. Based on the aforementioned treatments, this by-product receives, it is a non-hazardous waste. This by-product can be modelled on two levels: treatment activity and market activity. The former one refers to the specific technology treating the by-product while the latter level represents a mix of treatments. Users are encouraged to inspect the modelling assumptions of the treatment activities and when selecting the market to additionally inspect the treatment mix. Collection and transportation of this by-product is accounted in the respective market activity, users are advised to inspect and modify the average transportation distances for a case specific modelling.
23a4acba-b149-4688-ab7e-59ddae50da38 | photovoltaic mounting system production, for slanted-roof installation | GLO | 1992 - 2022 | ordinary transforming activity | Infrastructure & Machinery; Electronics; Electricity | 4390:Other specialized construction activities | F - Construction | 5c4faf46-9460-4f23-8811-4d8e06712030 | ByProduct | waste polystyrene isolation, flame-retardant | 39270: Waste, parings and scrap of plastics | kg | 'waste polystyrene isolation, flame-retardant' is a solid waste under the category of construction and demolition wastes. It can be sourced in many and various ways and therefore it can belong in the following waste categories: industrial. It is primarily generated in the production of building infrastructure, photovoltaic modules and heat generating furnaces. 'waste polystyrene isolation, flame-retardant' contain the following fractions: 100% waste flame retarded Expandable Polystyrene (EPS). By the database default (and per unit of reference product),'waste polystyrene isolation, flame-retardant' has 0.198835399999997% water on wet mass basis (99.8011646% dry matter) and Carbon present is of only fossil origin (91.81% on a dry matter basis). It has a lower heating value of 38.67 MJ/kg . This kind of by-product (recyclable or waste) is generated from ordinary transforming activities, and as such can be considered for modelling waste outputs of comparable composition. In the ecoinvent database, this by-product is used in the following processes: treatment of waste polystyrene isolation, flame-retardant, collection for final disposal. Based on the aforementioned treatments, this by-product receives, it is a non-hazardous waste. This by-product can be modelled on two levels: treatment activity and market activity. The former one refers to the specific technology treating the by-product while the latter level represents a mix of treatments. Users are encouraged to inspect the modelling assumptions of the treatment activities and when selecting the market to additionally inspect the treatment mix. Collection and transportation of this by-product is accounted in the respective market activity, users are advised to inspect and modify the average transportation distances for a case specific modelling. | 009003-53-6
14534c77-1db3-4472-9c50-f76ac185b57e | establishing orchard | CH | 2011 - 2022 | ordinary transforming activity | Agriculture & Animal Husbandry | 0161:Support activities for crop production | A - Agriculture, forestry and fishing | 0b0ceb4f-24d2-4245-a155-925b136eb55c | ReferenceProduct | establishing orchard | 86119: Other support services to crop production | unit | This is delivering the service of establishing orchard. It represents an average orchard that covers an area of 1 ha with 2,000 trees. It includes a production of a 1 tree cultivated after planting during 3 years of establishment phase.
72885455-5eea-47bb-af7e-79feb391cf07 | market for used tyre | GLO | 2012 - 2022 | market activity | Waste Treatment & Recycling | 3821:Treatment and disposal of non-hazardous waste | E - Water supply; sewerage, waste management and remediation activities | 1d9db9e3-2ddc-42cb-8bcb-eb6d259aee55 | ReferenceProduct | used tyre | 39260: Used pneumatic tyres of rubber | kg | 'used tyre' is a solid waste under the category of industrial wastes. It is primarily generated in end-of-life of tyre. 'used tyre' contain the following fractions: 24% steel and 76% rubber. By the database default (and per unit of reference product),'used tyre' has 0% water on wet mass basis (100% dry matter) and Carbon present is of only fossil origin (82% on a dry matter basis). It has a lower heating value of 24.85 MJ/kg . This kind of by-product (recyclable or waste) is generated from ordinary transforming activities, and as such can be considered for modelling waste outputs of comparable composition. In the ecoinvent database, this by-product is used in the following processes: clinker production; treatment of used tyre. Based on the aforementioned treatments, this by-product receives, it is a non-hazardous waste. This by-product can be modelled on two levels: treatment activity and market activity. The former one refers to the specific technology treating the by-product while the latter level represents a mix of treatments. Users are encouraged to inspect the modelling assumptions of the treatment activities and when selecting the market to additionally inspect the treatment mix. Collection and transportation of this by-product is accounted in the respective market activity, users are advised to inspect and modify the average transportation distances for a case specific modelling.
7e839a3d-7b3b-483d-90a6-4832fc63f59a | transport, freight, aircraft, belly-freight, long haul | GLO | 2016 - 2022 | ordinary transforming activity | Transport | 5110:Passenger air transport | H - Transportation and storage | 3317126a-4dd7-4047-9ccf-163f94382c94 | ReferenceProduct | transport, freight, aircraft, long haul | 6531: Air transport services of freight | metric ton*km | This is delivering the service of transportation of 1 metric ton across the distance of 1 km. This service only considers the transportation of goods. The vehicle operates with kerosene. Its operation is an average flight of a long-haul aircraft for distance greater than 4000 km. The transport node indirectly considers empty trips (if any) by taking into account the total amount of freight transported throughout the lifetime of the mobile infrastructure.
c32c0a1f-4d44-4d0b-87e9-34a8adabc4ad | drawing of pipe, steel | RER | 1997 - 2022 | ordinary transforming activity | Infrastructure & Machinery | 2410:Manufacture of basic iron and steel | C - Manufacturing | 68e64673-7c91-4025-af50-31317791caf7 | ReferenceProduct | drawing of pipe, steel | 4128: Tubes, pipes and hollow profiles, of steel | kg | 'drawing of pipe, steel' is a process that belongs to the metal sector. The process does not include the steel input. It is a direct product of piercing, elongation/stretching, rolling and heat treatment and it is in form of pipes. It can be used in the following applications and/or processes: wide range of applications in many different industries.
74442e26-a45d-4d5a-b330-440d902c8488 | market group for waste plastic, mixture | RER | 2018 - 2022 | market group | Waste Treatment & Recycling | 3821:Treatment and disposal of non-hazardous waste | E - Water supply; sewerage, waste management and remediation activities | 88afd721-07ec-4910-a004-fa3fecb6bf70 | ReferenceProduct | waste plastic, mixture | 39270: Waste, parings and scrap of plastics | kg | 'waste plastic, mixture' is a solid waste under the category of construction and demolition wastes. It can be sourced in many and various ways and therefore it can belong in all waste categories (commercial and institutional, industrial and construction and demolition). It is primarily generated in a wide range of production activities in many different sectors, like building infrastructure, production of plastics, chemicals, aircrafts, ferries, heavy machinery, etc. 'waste plastic, mixture' contain the following fractions: 100% waste mixed plastics. By the database default (and per unit of reference product),'waste plastic, mixture' has 15.3% water on wet mass basis (84.7% dry matter) and Carbon present is of only fossil origin (74.73% on a dry matter basis). It has a higher heating value of 34.05 MJ/kg . This kind of by-product (recyclable or waste) is generated from ordinary transforming activities, and as such can be considered for modelling waste outputs of comparable composition. In the ecoinvent database, treatment option/s for this by-product include: deposition (sanitary landfill, unsanitary landfill), thermal (municipal incineration), uncontrolled forms of disposal (open dump, open burning). Based on the aforementioned treatments, this by-product receives, it is a non-hazardous waste. In addition, this by-product is used in the following processes: clinker production. This by-product can be modelled on two levels: treatment activity and market activity. The former one refers to the specific technology treating the by-product while the latter level represents a mix of treatments. Users are encouraged to inspect the modelling assumptions of the treatment activities and when selecting the market to additionally inspect the treatment mix. Collection and transportation of this by-product is accounted in the respective market activity, users are advised to inspect and modify the average transportation distances for a case specific modelling.
14798bd2-f827-407d-92b0-760b338c2c43 | textile production, nonwoven polyester, needle-punched | GLO | 2014 - 2022 | ordinary transforming activity | Textiles | 1311:Preparation and spinning of textile fibres | C - Manufacturing | 328db9f7-c0d6-4598-b071-d67dd31974f8 | ReferenceProduct | textile, nonwoven polyester | 26710: Woven fabrics of man-made filament yarn, obtained from high tenacity yarn of nylon or other polyamides, of pol[…] | kg | This product represents a synthetic polyester textile made through a nonwoven process. It is unprocessed (without bleaching or dyeing) and can be used for the manufacturing of a large variety of products including clothes.
14798bd2-f827-407d-92b0-760b338c2c43 | textile production, nonwoven polyester, needle-punched | GLO | 2014 - 2022 | ordinary transforming activity | Textiles | 1311:Preparation and spinning of textile fibres | C - Manufacturing | c4e028dc-33a3-4fb1-b0d7-08d0d1242d71 | ByProduct | fibre and fabric waste, polyester | 39216: Waste of man-made fibres | kg | This waste corresponds to the waste by-product of polyester textile industry. It is further used (recycled) in the production of inferior quality textile products such as: rugs and carpets and lower quality fabrics.
14798bd2-f827-407d-92b0-760b338c2c43 | textile production, nonwoven polyester, needle-punched | GLO | 2014 - 2022 | ordinary transforming activity | Textiles | 1311:Preparation and spinning of textile fibres | C - Manufacturing | e8a51ec1-60cb-4ead-a948-ad1142c61918 | ByProduct | wastewater, average | 39990: Other wastes n.e.c. | m3 | 'wastewater, average' is a by-product (wastewater) produced from residential sources. It is generated from a wide range of residential, industrial and commercial activities. By the database default (and per unit of reference product),'wastewater, average' has the following physicochemical characteristics: C: 0.000000043979 kg/m3 , N: 0.031015 kg/m3 , P: 0.0044833 kg/m3. This by-product can have a regional-specific composition; users are prompted to refer to the properties of this wastewater (in activities treating them) for a detailed elemental composition. This kind of by-product (wastewater) is generated from ordinary transforming activities, and as such can be considered for modelling wastewater outputs of comparable composition. In the ecoinvent database, treatment option/s for this wastewater include: wastewater treatment plant. This by-product can be modelled on two levels: treatment activity and market activity. The former one refers to the specific technology treating the by-product while the latter level represents a mix of treatments. Users are encouraged to inspect the modelling assumptions of the treatment activities and when selecting the market to additionally inspect the treatment mix. Collection and transportation of wastewater is accounted in the respective market activity with the use of sewer infrastructure; Transportation of wastewater through a sewer grid results in losses until the wastewater enters the wastewater treatment plant. Direct emissions due to those losses are considered in the market activity. Losses are regional specific and thus users are encouraged to inspect the regional modelling assumptions.
4f18c57e-93e8-4b9a-a577-95fe87f0f0bd | inert material landfill construction | CH | 1995 - 2022 | ordinary transforming activity | Infrastructure & Machinery; Waste Treatment & Recycling | 4290:Construction of other civil engineering projects | F - Construction | 89ba6228-30ad-45ee-80f0-63ba92ef35a4 | ReferenceProduct | inert material landfill | 53290: Other civil engineering works | unit | This is an immobile infrastructure, representing the construction of an inert material landfill. The infrastructure represents a landfill for inert, insoluble, largely unpolluted, mostly mineral wastes like bricks, concrete, excavation material with carbon content below 5%. It has a 450,000 m3 volume, with an average waste density of 1,500 kg/m3, 1 year construction phase, 10 years use phase and 5 years aftercare phase. The process includes building materials for the construction, operation, aftercare and access road construction.
3fc17180-1a0b-44ad-8c0c-25eec413759b | treatment of residues, MSWI[F]-WWT, WW from liquid crystal production, residual material landfill | CH | 1994 - 2022 | ordinary transforming activity | Waste Treatment & Recycling | 3822:Treatment and disposal of hazardous waste | E - Water supply; sewerage, waste management and remediation activities | 67212421-50c4-4119-a014-68469eceb92b | ReferenceProduct | residues, MSWI[F]-WWT, WW from liquid crystal production | 3932: Ash and residue (except from the manufacture of iron or steel), containing metals or metallic compounds, except[…] | kg | 'residues, MSWI[F]-WWT, WW from liquid crystal production' is a solid waste under the category of industrial wastes. These residues are produced exclusively in the incineration (with fly ash extraxtion) of 'sewage sludge, 70% water, WWT, WW from liquid crystal production' that in turn is produced exclusively from the wastewater treatment of 'WW from liquid crystal production'. The composition of the residues, is specific and dependent on the original composition of 'WW from liquid crystal production'. 'residues, MSWI[F]-WWT, WW from liquid crystal production' contain the following fractions: 100% incineration residues. By the database default (and per unit of reference product),'residues, MSWI[F]-WWT, WW from liquid crystal production' has 0% water on wet mass basis (100% dry matter) and Carbon present is of only fossil origin (32.45% on a dry matter basis). It has no heating value. This kind of by-product (recyclable or waste) is generated in a specific treatment process, and as such is not intended to be used as for modelling waste outputs from other activities. In the ecoinvent database, treatment option/s for this by-product include: deposition (residual material landfill). Based on the aforementioned treatments, this by-product receives, it is a hazardous waste. This by-product can be modelled on two levels: treatment activity and market activity. The former one refers to the specific technology treating the by-product while the latter level represents a mix of treatments. Users are encouraged to inspect the modelling assumptions of the treatment activities and when selecting the market to additionally inspect the treatment mix. Collection and transportation of this by-product is accounted in the respective market activity, users are advised to inspect and modify the average transportation distances for a case specific modelling. 'residues, MSWI[F]-WWT, WW from liquid crystal production' is a solid waste under the category of industrial wastes. These residues are produced exclusively in the incineration (with fly ash extraxtion) of 'sewage sludge, 70% water, WWT, WW from liquid crystal production' that in turn is produced exclusively from the wastewater treatment of 'WW from liquid crystal production'. The composition of the residues, is specific and dependent on the original composition of 'WW from liquid crystal production'. 'residues, MSWI[F]-WWT, WW from liquid crystal production' contain the following fractions: 100% incineration residues. By the database default (and per unit of reference product),'residues, MSWI[F]-WWT, WW from liquid crystal production' has 0% water on wet mass basis (100% dry matter) and Carbon present is of only fossil origin (32.45% on a dry matter basis). It has no heating value. This kind of by-product (recyclable or waste) is generated in a specific treatment process, and as such is not intended to be used as for modelling waste outputs from other activities. In the ecoinvent database, treatment option/s for this by-product include: deposition (residual material landfill). Based on the aforementioned treatments, this by-product receives, it is a hazardous waste. This by-product can be modelled on two levels: treatment activity and market activity. The former one refers to the specific technology treating the by-product while the latter level represents a mix of treatments. Users are encouraged to inspect the modelling assumptions of the treatment activities and when selecting the market to additionally inspect the treatment mix. Collection and transportation of this by-product is accounted in the respective market activity, users are advised to inspect and modify the average transportation distances for a case specific modelling.
3fc17180-1a0b-44ad-8c0c-25eec413759b | treatment of residues, MSWI[F]-WWT, WW from liquid crystal production, residual material landfill | CH | 1994 - 2022 | ordinary transforming activity | Waste Treatment & Recycling | 3822:Treatment and disposal of hazardous waste | E - Water supply; sewerage, waste management and remediation activities | 7f6bb533-2d3c-43a6-ac60-6eef299d7c52 | ByProduct | waste cement, hydrated | 39: Wastes or scraps | kg | 'waste cement, hydrated' is a solid waste under the category of construction and demolition wastes. It is primarily generated in construction and demolition of building infrastructure. 'waste cement, hydrated' contain the following fractions: 100% cement hydrated. By the database default (and per unit of reference product),'waste cement, hydrated' has 0% water on wet mass basis (100% dry matter) and it has no Carbon content. It has no heating value. This kind of by-product (recyclable or waste) is generated from ordinary transforming activities, and as such can be considered for modelling waste outputs of comparable composition. In the ecoinvent database, treatment option/s for this by-product include: deposition (residual material landfill). Based on the aforementioned treatments, this by-product receives, it is a hazardous waste. This by-product can be modelled on two levels: treatment activity and market activity. The former one refers to the specific technology treating the by-product while the latter level represents a mix of treatments. Users are encouraged to inspect the modelling assumptions of the treatment activities and when selecting the market to additionally inspect the treatment mix. Collection and transportation of this by-product is accounted in the respective market activity, users are advised to inspect and modify the average transportation distances for a case specific modelling.
3abbbe77-3a80-4aab-b386-bed3ff778b41 | mastic asphalt production | GLO | 2000 - 2022 | ordinary transforming activity | Cement & Concrete; Minerals | 2399:Manufacture of other non-metallic mineral products n.e.c. | C - Manufacturing | f2c644de-0c8d-4194-83fb-02e1e83d04ab | ReferenceProduct | mastic asphalt | 37930: Articles of asphalt or of similar material | kg | The product "mastic asphalt" represents a mixture of bitumen and aggregates. The raw materials per kg ready mix product are mixed in following ratio: Limestone powder (0.260 kg), sand (0.66 kg), bitumen (0.060 kg) and natural bitumen (0.020 kg). Mastic asphalt is defined by the Mastic Asphalt Council1 as follows: Mastic asphalt is a type of asphalt composed of graded mineral matter and asphaltic cement in such proportions as to form a cohesive, impermeable mass. It is solid or semi-solid under normal temperature conditions, but sufficiently fluid when brought to a suitable temperature to be spread by means of a hand float or by mechanical means without compaction. Mastic asphalt is used as protection for a wide range of construction applications. It offers total water impermeability for roofing and tanking, acts as a working surface and damp-proof membrane in flooring and is ideal for paving, offering a durable wearing surface.
f9732802-70f0-4649-ab94-2d5d61d48983 | transport, freight, lorry 3.5-7.5 metric ton, EURO5 | GLO | 2009 - 2022 | ordinary transforming activity | Transport | 4923:Freight transport by road | H - Transportation and storage | 99598921-d5df-489f-b96c-7dd4ba6b36a6 | ReferenceProduct | transport, freight, lorry 3.5-7.5 metric ton, EURO5 | 6511: Road transport services of freight | metric ton*km | This is delivering the service of transportation of 1 metric ton across the distance of 1 km. This service only considers the transportation of goods. The vehicle operates with diesel, its emission standard is classified as EURO5 and it falls under the lorry size class of 3.5-7.5 metric tons. The average freight load factor of a 3.5-7.5 metric ton lorry is 0.98 tonnes, with a gross vehicle weight (GVW) of 4.98 tonnes. It has a lifetime capacity of 540,000 km. Data for transport is calculated for an average load factor, including empty return trips.
f9732802-70f0-4649-ab94-2d5d61d48983 | transport, freight, lorry 3.5-7.5 metric ton, EURO5 | GLO | 2009 - 2022 | ordinary transforming activity | Transport | 4923:Freight transport by road | H - Transportation and storage | 3ef818f1-4d91-43b8-9027-924492a0fb50 | ByProduct | brake wear emissions, lorry | 49129: Other parts and accessories n.e.c. of motor vehicles (including brakes, gear boxes, axles, road wheels, suspen[…] | kg | 'brake wear emissions, lorry' represents the non-exhaust emissions (tyre, brake and road wear) produced by 1kg brake wear from road freight transport by lorry. It is handled with a treatment process because it models the removal of substances (tyre material) from the technosphere.
f9732802-70f0-4649-ab94-2d5d61d48983 | transport, freight, lorry 3.5-7.5 metric ton, EURO5 | GLO | 2009 - 2022 | ordinary transforming activity | Transport | 4923:Freight transport by road | H - Transportation and storage | e07508c3-a1a7-4a0b-9a57-8e15edac8c3c | ByProduct | road wear emissions, lorry | 53211: Highways (except elevated highways), streets and roads | kg | 'road wear emissions, lorry' represents the non-exhaust emissions (tyre, brake and road wear) produced by 1kg road wear from road freight transport by lorry. It is handled with a treatment process because it models the removal of substances (tyre material) from the technosphere.
f9732802-70f0-4649-ab94-2d5d61d48983 | transport, freight, lorry 3.5-7.5 metric ton, EURO5 | GLO | 2009 - 2022 | ordinary transforming activity | Transport | 4923:Freight transport by road | H - Transportation and storage | b055ff17-e9ea-4519-9e03-486795e1c7d0 | ByProduct | tyre wear emissions, lorry | 39260: Used pneumatic tyres of rubber | kg | 'tyre wear emissions, lorry' represents the non-exhaust emissions (tyre, brake and road wear) produced by 1kg tyre wear from road freight transport by lorry. It is handled with a treatment process because it models the removal of substances (tyre material) from the technosphere.
2aea9c55-18c8-4b58-85da-9f036c1cbb00 | tap water production, ultrafiltration treatment | CA-QC | 2012 - 2022 | ordinary transforming activity | Water Supply | 3600:Water collection, treatment and supply | E - Water supply; sewerage, waste management and remediation activities | c5adb1fb-872e-4446-a3bb-c4b61aa4bd45 | ReferenceProduct | tap water | 18000: Natural water | kg | This item is delivering the product of "tap water". It is generally the water that comes out of the tap, containing minerals, salts and other elements, while it is characterized as potable. It can be produced from many different methods like direct filtration treatment, ultrafiltration treatment, microstrainer treatment, microstrainer treatment, etc. It can be used in various household applications, and for a wide variety of industrial applications like fabricating, processing, washing, diluting, cooling, etc. | 007732-18-5
2aea9c55-18c8-4b58-85da-9f036c1cbb00 | tap water production, ultrafiltration treatment | CA-QC | 2012 - 2022 | ordinary transforming activity | Water Supply | 3600:Water collection, treatment and supply | E - Water supply; sewerage, waste management and remediation activities | 3055997a-d565-4c92-9a91-431801587a3b | ByProduct | wastewater, unpolluted | 39990: Other wastes n.e.c. | m3 | 'wastewater, unpolluted' is a by-product (wastewater) produced from residential sources. It is generated from a wide range of residential, industrial and commercial activities. By the database default (and per unit of reference product),'wastewater, unpolluted' has the following physicochemical characteristics: C: 0 kg/m3 , N: 0 kg/m3 , P: 0 kg/m3. This by-product can have a regional-specific composition; users are prompted to refer to the properties of this wastewater (in activities treating them) for a detailed elemental composition. This kind of by-product (wastewater) is generated from ordinary transforming activities, and as such can be considered for modelling wastewater outputs of comparable composition. In the ecoinvent database, treatment option/s for this wastewater include: wastewater treatment plant. This by-product can be modelled on two levels: treatment activity and market activity. The former one refers to the specific technology treating the by-product while the latter level represents a mix of treatments. Users are encouraged to inspect the modelling assumptions of the treatment activities and when selecting the market to additionally inspect the treatment mix. Collection and transportation of wastewater is accounted in the respective market activity with the use of sewer infrastructure; Transportation of wastewater through a sewer grid results in losses until the wastewater enters the wastewater treatment plant. Direct emissions due to those losses are considered in the market activity. Losses are regional specific and thus users are encouraged to inspect the regional modelling assumptions.
06acd2a6-147c-41ce-8cc7-c8bd3513b8e4 | wastewater treatment facility construction, capacity 5E9l/year | CH | 1996 - 2022 | ordinary transforming activity | Infrastructure & Machinery; Waste Treatment & Recycling | 4220:Construction of utility projects | F - Construction | 0d978369-c529-46f1-97b8-bdb539bf31ba | ReferenceProduct | wastewater treatment facility, capacity 5E9l/year | 53253: Sewage and water treatment plants | unit | This is an immobile infrastructure, representing the production of a wastewater treatment facility with a capacity of 5E9 l/year The infrastructure can be a medium size (class 3) wastewaster facultative aereted lagoons treatment facility with a lifetime of 40 years, or it can be a municipal wastewater treatment plant capacity class 3 with an lifetime of 30 years. The process includes building materials, their decommission and land use.
06acd2a6-147c-41ce-8cc7-c8bd3513b8e4 | wastewater treatment facility construction, capacity 5E9l/year | CH | 1996 - 2022 | ordinary transforming activity | Infrastructure & Machinery; Waste Treatment & Recycling | 4220:Construction of utility projects | F - Construction | b28cfd95-443c-4abd-887d-8aec49e2b764 | ByProduct | waste bitumen sheet | 39: Wastes or scraps | kg | 'waste bitumen sheet' is a solid waste under the category of construction and demolition wastes. It can be sourced in many and various ways and therefore it can belong in the following waste categories: industrial. It is primarily generated in construction and demolition of building infrastructure and many industrial activities in many different sectors. 'waste bitumen sheet' contain the following fractions: 6% polyethylene, 7% polystyrene, 24% inert material and 63% bitumen. By the database default (and per unit of reference product),'waste bitumen sheet' has 1.5% water on wet mass basis (98.5% dry matter) and Carbon present is of only fossil origin (64.32% on a dry matter basis). It has a higher heating value of 31.37 MJ/kg and a lower heating value of 30.6 MJ/kg . This kind of by-product (recyclable or waste) is generated from ordinary transforming activities, and as such can be considered for modelling waste outputs of comparable composition. In the ecoinvent database, treatment option/s for this by-product include: thermal (municipal incineration). Based on the aforementioned treatments, this by-product receives, it is a non-hazardous waste. This by-product can be modelled on two levels: treatment activity and market activity. The former one refers to the specific technology treating the by-product while the latter level represents a mix of treatments. Users are encouraged to inspect the modelling assumptions of the treatment activities and when selecting the market to additionally inspect the treatment mix. Collection and transportation of this by-product is accounted in the respective market activity, users are advised to inspect and modify the average transportation distances for a case specific modelling.
06acd2a6-147c-41ce-8cc7-c8bd3513b8e4 | wastewater treatment facility construction, capacity 5E9l/year | CH | 1996 - 2022 | ordinary transforming activity | Infrastructure & Machinery; Waste Treatment & Recycling | 4220:Construction of utility projects | F - Construction | bfd577e2-82b4-4166-af2b-3bda540931f6 | ByProduct | waste mineral wool | 39990: Other wastes n.e.c. | kg | 'waste mineral wool' is a solid waste under the category of construction and demolition wastes. It can be sourced in many and various ways and therefore it can belong in the following waste categories: industrial. It is primarily generated in construction of building infrastructure and in different industrial applications like production of ferries, coal stoves, absorption chillers, ect. 'waste mineral wool' contain the following fractions: 100% inert waste (mineral wool). By the database default (and per unit of reference product),'waste mineral wool' has 0% water on wet mass basis (100% dry matter) and it has no Carbon content. It has no heating value. This kind of by-product (recyclable or waste) is generated from ordinary transforming activities, and as such can be considered for modelling waste outputs of comparable composition. In the ecoinvent database, this by-product is used in the following processes: treatment of waste mineral wool, collection for final disposal; treatment of waste mineral wool, recycling; treatment of waste mineral wool, sorting plant. Based on the aforementioned treatments, this by-product receives, it is a non-hazardous waste. This by-product can be modelled on two levels: treatment activity and market activity. The former one refers to the specific technology treating the by-product while the latter level represents a mix of treatments. Users are encouraged to inspect the modelling assumptions of the treatment activities and when selecting the market to additionally inspect the treatment mix. Collection and transportation of this by-product is accounted in the respective market activity, users are advised to inspect and modify the average transportation distances for a case specific modelling.
06acd2a6-147c-41ce-8cc7-c8bd3513b8e4 | wastewater treatment facility construction, capacity 5E9l/year | CH | 1996 - 2022 | ordinary transforming activity | Infrastructure & Machinery; Waste Treatment & Recycling | 4220:Construction of utility projects | F - Construction | 5bf224ae-3af5-4eb2-9493-330c16472ca2 | ByProduct | waste polyethylene/polypropylene product | 39270: Waste, parings and scrap of plastics | kg | 'waste polyethylene/polypropylene product' is a solid waste under the category of construction and demolition wastes. It can be sourced in many and various ways and therefore it can belong in the following waste categories: industrial. It is primarily generated in construction of building infrastructure and different industrial activities like production of mattresses, turbines, pumps, etc. 'waste polyethylene/polypropylene product' contain the following fractions: 100% waste polyethylene/polypropylene. By the database default (and per unit of reference product),'waste polyethylene/polypropylene product' has 15.3% water on wet mass basis (84.7% dry matter) and Carbon present is of only fossil origin (74.8% on a dry matter basis). It has a lower heating value of 42.47 MJ/kg . This kind of by-product (recyclable or waste) is generated from ordinary transforming activities, and as such can be considered for modelling waste outputs of comparable composition. In the ecoinvent database, this by-product is used in the following processes: treatment of waste polyethylene/polypropylene product, collection for final disposal. Based on the aforementioned treatments, this by-product receives, it is a non-hazardous waste. This by-product can be modelled on two levels: treatment activity and market activity. The former one refers to the specific technology treating the by-product while the latter level represents a mix of treatments. Users are encouraged to inspect the modelling assumptions of the treatment activities and when selecting the market to additionally inspect the treatment mix. Collection and transportation of this by-product is accounted in the respective market activity, users are advised to inspect and modify the average transportation distances for a case specific modelling.
06acd2a6-147c-41ce-8cc7-c8bd3513b8e4 | wastewater treatment facility construction, capacity 5E9l/year | CH | 1996 - 2022 | ordinary transforming activity | Infrastructure & Machinery; Waste Treatment & Recycling | 4220:Construction of utility projects | F - Construction | 5357a067-f798-46fb-97b0-fa18f723341b | ByProduct | waste reinforced concrete | 39: Wastes or scraps | kg | 'waste reinforced concrete' is a solid waste under the category of construction and demolition wastes. It is primarily generated in construction of building infrastructure. 'waste reinforced concrete' contain the following fractions: 97 % inert material and 3 % steel. By the database default (and per unit of reference product),'waste reinforced concrete' has 0.582000000000005% water on wet mass basis (99.418% dry matter) and it has no Carbon content. It has no heating value. This kind of by-product (recyclable or waste) is generated from ordinary transforming activities, and as such can be considered for modelling waste outputs of comparable composition. In the ecoinvent database, this by-product is used in the following processes: treatment of waste reinforced concrete, collection for final disposal; treatment of waste reinforced concrete, recycling; treatment of waste reinforced concrete, sorting plant. Based on the aforementioned treatments, this by-product receives, it is a non-hazardous waste. This by-product can be modelled on two levels: treatment activity and market activity. The former one refers to the specific technology treating the by-product while the latter level represents a mix of treatments. Users are encouraged to inspect the modelling assumptions of the treatment activities and when selecting the market to additionally inspect the treatment mix. Collection and transportation of this by-product is accounted in the respective market activity, users are advised to inspect and modify the average transportation distances for a case specific modelling.
2d18ebcf-ae20-4367-9e74-8b374ce67e37 | market for electric parts, mini CHP plant | GLO | 2011 - 2022 | market activity | Infrastructure & Machinery; Heat; Electricity | 2710:Manufacture of electric motors, generators, transformers and electricity di | C - Manufacturing | f575d599-c290-4329-8b87-f0cbf03b4311 | ReferenceProduct | electric parts, mini CHP plant | 461: Electric motors, generators and transformers, and parts thereof | unit | This is an infrastructure, representing the production of electric parts, used in mini Combined Heat and Power (CHP) plant. This includes both electric parts and the control cabinet. The control cabinet with the electrical equipment weighs around 50 kg. For the control cabinet alone, 20 kg of steel are assumed. The infrastructure is assumed to have 100,000 h. The process includes the most important materials used for production, energy and water needed for production.
57dcd699-ec1f-5ce9-a43f-2ce55a0f9b4a | market for waste plastic plaster, for final disposal | CH | 2018 - 2022 | market activity | Waste Treatment & Recycling | 3821:Treatment and disposal of non-hazardous waste | E - Water supply; sewerage, waste management and remediation activities | f51a90ff-5201-4746-8fd6-ddb8efa7b26b | ReferenceProduct | waste plastic plaster, for final disposal | 39270: Waste, parings and scrap of plastics | kg | 'waste plastic plaster, for final disposal' is a solid waste under the category of construction and demolition wastes. It is primarily generated in sorting process of end-of-life plastic plaster. 'waste plastic plaster, for final disposal' contain the following fractions: 100% waste plastic plaster. By the database default (and per unit of reference product),'waste plastic plaster, for final disposal' has 0% water on wet mass basis (100% dry matter) and Carbon present is of only fossil origin (54% on a dry matter basis). It has a lower heating value of 16.36 MJ/kg . This kind of by-product (recyclable or waste) is generated in a specific treatment process, and as such is not intended to be used as for modelling waste outputs from other activities. In the ecoinvent database, treatment option/s for this by-product include: deposition (inert material landfill, sanitary landfill). Based on the aforementioned treatments, this by-product receives, it is a non-hazardous waste. This by-product can be modelled on two levels: treatment activity and market activity. The former one refers to the specific technology treating the by-product while the latter level represents a mix of treatments. Users are encouraged to inspect the modelling assumptions of the treatment activities and when selecting the market to additionally inspect the treatment mix. Collection and transportation of this by-product is accounted in the respective market activity, users are advised to inspect and modify the average transportation distances for a case specific modelling.
45010531-7886-573e-bc29-db02ce237009 | market for waste graphical paper | PL | 2018 - 2022 | market activity | Waste Treatment & Recycling | 3821:Treatment and disposal of non-hazardous waste | E - Water supply; sewerage, waste management and remediation activities | d51e5a32-c20a-4da6-8d58-31f344b50c00 | ReferenceProduct | waste graphical paper | 39990: Other wastes n.e.c. | kg | 'waste graphical paper' is a solid waste under the category of industrial wastes. It is primarily generated in the production and treament activities of different type of paper, as well as metals and minerals processing. 'waste graphical paper' contain the following fractions: 100% waste graphical paper. By the database default (and per unit of reference product),'waste graphical paper' has 11.2% water on wet mass basis (88.8% dry matter) and Carbon present is of only non-fossil origin (45.5% on a dry matter basis). It has a higher heating value of 16.61 MJ/kg . This kind of by-product (recyclable or waste) is generated from ordinary transforming activities, and as such can be considered for modelling waste outputs of comparable composition. In the ecoinvent database, treatment option/s for this by-product include: deposition (sanitary landfill, unsanitary landfill), thermal (municipal incineration), uncontrolled forms of disposal (open dump, open burning). Based on the aforementioned treatments, this by-product receives, it is a non-hazardous waste. This by-product can be modelled on two levels: treatment activity and market activity. The former one refers to the specific technology treating the by-product while the latter level represents a mix of treatments. Users are encouraged to inspect the modelling assumptions of the treatment activities and when selecting the market to additionally inspect the treatment mix. Collection and transportation of this by-product is accounted in the respective market activity, users are advised to inspect and modify the average transportation distances for a case specific modelling.
6160e05b-78d9-5bef-b100-fc6071b58192 | market for inorganic phosphorus fertiliser, as P2O5 | BG | 2016 - 2022 | market activity | Agriculture & Animal Husbandry | 0161:Support activities for crop production | A - Agriculture, forestry and fishing | 5321a299-0c03-4bfc-9dda-d020456f6b2e | ReferenceProduct | inorganic phosphorus fertiliser, as P2O5 | 3462: Mineral or chemical fertilizers, phosphatic | kg | 'inorganic phosphorus fertiliser, as P2O5' is an inorganic substance with a CAS no. : . It is called 'which is supplying the nutrient of Phosphorus to the plants' under IUPAC naming and its molecular formula is: . It is mostly solid (else liquid) under normal conditions of temperature and pressure. The product represents an equivalent form of Phosphorus that is present in the fertiliser and is expressed as a mass of pure phosphorus pentoxide (P2O5). Modelling this substance in a solution requires the user to add the solvent of their choice in their models. There is no publicly available information about the consumption of this substance on a consumer level. There is no publicly available information about the consumption of this substance on industrial sites. Based on EU regulations (REGULATION (EU) 2019/1009), if this substance would be used as fertiliser, it could be labelled as N-P-K of: the N-P-K can vary depending on the fertiliser.
088d8fb4-e4f8-53f1-a155-6e3260b9fbcc | natural gas, burned in gas turbine | ID | 2000 - 2022 | ordinary transforming activity | Fuels | 3510:Electric power generation, transmission and distribution | D - Electricity, gas, steam and air conditioning supply | 1c5d51e7-9762-5fbb-b707-03198c65b424 | ReferenceProduct | natural gas, burned in gas turbine | 17100: Electrical energy | MJ | 'natural gas, burned in gas turbine' describes the use of a fossil fuel. It is a gaseous fuel sourced from oil and gas production or via evaporation of liquified natural gas. This exchange provides the service of burning 1 MJ of natural gas (supplied at high pressure) in a gas turbine for the purpose of providing energy to processes in the liquefaction/evaporation, transmission, and distribution of natural gas. The services also includes (air) emissions, infrastructure and the production and provision of fuel. 1 MJ of fuel input equals 0.02778 m3 of natural gas.
c0036dd9-db4a-4eb7-94e8-cbc3e89315f7 | bentonite quarry operation | DE | 1997 - 2022 | ordinary transforming activity | Resource Extraction; Minerals; Cement & Concrete | 0810:Quarrying of stone, sand and clay | B - Mining and quarrying | 4cdd8521-4a4a-4e2b-a7de-aafc3dcdb0d1 | ReferenceProduct | bentonite | 15400: Clays | kg | The product "bentonite" represents an industrial mineral with a high content of swellable threelayer clay minerals, which often originates from the transformation of volcanic ashes and tuffs. Bentonite is used for the production of activated bentonite.
c0036dd9-db4a-4eb7-94e8-cbc3e89315f7 | bentonite quarry operation | DE | 1997 - 2022 | ordinary transforming activity | Resource Extraction; Minerals; Cement & Concrete | 0810:Quarrying of stone, sand and clay | B - Mining and quarrying | 27da8130-82ba-485c-a800-b89efdcb0491 | ByProduct | municipal solid waste | 39910: Municipal waste | kg | 'municipal solid waste' is a solid waste under the category of residential wastes. It can be sourced in many and various ways and therefore it can belong in all waste categories (commercial and institutional, industrial and construction and demolition). It is primarily generated in a wide range of activities from many different sectors. 'municipal solid waste' contain the following fractions: plastics, paper, glass, metals, organic waste, textiles and potentially others. . By the database default (and per unit of reference product),'municipal solid waste' has 22.9% water on wet mass basis (77.1% dry matter) and Carbon present is of both fossil (17.15% on a dry matter basis), and non-fossil origin (26.17% on a dry matter basis). It has a lower heating value of 11.74 MJ/kg . This kind of by-product (recyclable or waste) is generated from ordinary transforming activities, and as such can be considered for modelling waste outputs of comparable composition. In the ecoinvent database, treatment option/s for this by-product include: deposition (sanitary landfill, unsanitary landfill), thermal (municipal incineration), uncontrolled forms of disposal (open dump, open burning). Based on the aforementioned treatments, this by-product receives, it is a non-hazardous waste. In addition, this by-product is used in the following processes: clinker production; treatment of municipal solid waste, incineration. This by-product can be modelled on two levels: treatment activity and market activity. The former one refers to the specific technology treating the by-product while the latter level represents a mix of treatments. Users are encouraged to inspect the modelling assumptions of the treatment activities and when selecting the market to additionally inspect the treatment mix. Collection and transportation of this by-product is accounted in the respective market activity, users are advised to inspect and modify the average transportation distances for a case specific modelling.
c0036dd9-db4a-4eb7-94e8-cbc3e89315f7 | bentonite quarry operation | DE | 1997 - 2022 | ordinary transforming activity | Resource Extraction; Minerals; Cement & Concrete | 0810:Quarrying of stone, sand and clay | B - Mining and quarrying | e8a51ec1-60cb-4ead-a948-ad1142c61918 | ByProduct | wastewater, average | 39990: Other wastes n.e.c. | m3 | 'wastewater, average' is a by-product (wastewater) produced from residential sources. It is generated from a wide range of residential, industrial and commercial activities. By the database default (and per unit of reference product),'wastewater, average' has the following physicochemical characteristics: C: 0.000000043979 kg/m3 , N: 0.031015 kg/m3 , P: 0.0044833 kg/m3. This by-product can have a regional-specific composition; users are prompted to refer to the properties of this wastewater (in activities treating them) for a detailed elemental composition. This kind of by-product (wastewater) is generated from ordinary transforming activities, and as such can be considered for modelling wastewater outputs of comparable composition. In the ecoinvent database, treatment option/s for this wastewater include: wastewater treatment plant. This by-product can be modelled on two levels: treatment activity and market activity. The former one refers to the specific technology treating the by-product while the latter level represents a mix of treatments. Users are encouraged to inspect the modelling assumptions of the treatment activities and when selecting the market to additionally inspect the treatment mix. Collection and transportation of wastewater is accounted in the respective market activity with the use of sewer infrastructure; Transportation of wastewater through a sewer grid results in losses until the wastewater enters the wastewater treatment plant. Direct emissions due to those losses are considered in the market activity. Losses are regional specific and thus users are encouraged to inspect the regional modelling assumptions.
50bfb906-0aaa-5551-bf06-f44e03d354ec | market for electricity, high voltage | JP | 2014 - 2022 | market activity | Electricity | 3510:Electric power generation, transmission and distribution | D - Electricity, gas, steam and air conditioning supply | 66c93e71-f32b-4591-901c-55395db5c132 | ReferenceProduct | electricity, high voltage | 17100: Electrical energy | kWh | This product represents electrical energy measured in kWh. If electricity is taken from a market for electricity, the transmission infrastructure, country-specific losses and transformation losses (for markets for medium and low voltage) are included. Covers voltages above 24 kV.
072ca9ad-0616-5f9b-b929-e7e5fc146e40 | electricity production, oil, aluminium industry | IAI Area, EU27 & EFTA | 2015 - 2022 | ordinary transforming activity | Electricity; Metals | 3510:Electric power generation, transmission and distribution | D - Electricity, gas, steam and air conditioning supply | 5d954e5c-1e6d-4f78-9fc3-d3857b7892cb | ReferenceProduct | electricity, high voltage, aluminium industry | 17100: Electrical energy | kWh | This product represents electrical energy measured in kWh. If electricity is taken from a market for electricity, the transmission infrastructure, country-specific losses and transformation losses (for markets for medium and low voltage) are included. Covers voltages above 24 kV. Electricity exclusively produced for use in the aluminium industry.
0cbe28ea-00a4-50b4-96ee-ac1f9fcfe52c | nutrient supply from calcium ammonium nitrate | CN | 2016 - 2022 | ordinary transforming activity | Agriculture & Animal Husbandry | 0161:Support activities for crop production | A - Agriculture, forestry and fishing | f5707bdf-f7e2-479b-b3ea-99c04de8a927 | ReferenceProduct | inorganic nitrogen fertiliser, as N | 3461: Mineral or chemical fertilizers, nitrogenous | kg | 'inorganic nitrogen fertiliser, as N' is an inorganic substance with a CAS no. : . It is called 'which is supplying the nutrient of Nitrogen to plants' under IUPAC naming and its molecular formula is: . It is mostly solid (else liquid) under normal conditions of temperature and pressure. The product represents an equivalent form of Nitrogen that is present in the fertiliser and is expressed as a mass of pure nitrogen (N). Modelling this substance in a solution requires the user to add the solvent of their choice in their models. There is no publicly available information about the consumption of this substance on a consumer level. There is no publicly available information about the consumption of this substance on industrial sites. Based on EU regulations (REGULATION (EU) 2019/1009), if this substance would be used as fertiliser, it could be labelled as N-P-K of: the N-P-K can vary depending on the fertiliser.
949cd01b-ae6a-5dfb-ba07-969a7139809a | alkyd paint production, white, water-based, product in 60% solution state | RER | 1995 - 2022 | ordinary transforming activity | Chemicals | 2022:Manufacture of paints, varnishes and similar coatings, printing ink and mas | C - Manufacturing | d2aea801-6631-4070-939b-7b6d6b73bee5 | ReferenceProduct | alkyd paint, white, without water, in 60% solution state | 35110: Paints and varnishes and related products | kg | 'alkyd paint, white, without water, in 60% solution state' describes a 'typical' water-reducible alkyd paint. It is made from a long oil alkyd resin as used in architectural paints of white colour. The white color is achieved by the addition of titanium dioxide. This dataset represents a pure substance (100% active substance). Industrially, this product is mostly used in 60% solution state. Modelling this substance in a solution requires the user to add the solvent of their choice in their models.
949cd01b-ae6a-5dfb-ba07-969a7139809a | alkyd paint production, white, water-based, product in 60% solution state | RER | 1995 - 2022 | ordinary transforming activity | Chemicals | 2022:Manufacture of paints, varnishes and similar coatings, printing ink and mas | C - Manufacturing | cee6769c-ac58-45d5-9597-de2569031d74 | ByProduct | waste paint | 39: Wastes or scraps | kg | 'waste paint' is a solid waste under the category of industrial wastes. It is primarily generated in a wide range of production and maintenance activities in many different sectors. 'waste paint' contain the following fractions: 100% waste paint. By the database default (and per unit of reference product),'waste paint' has 0% water on wet mass basis (100% dry matter) and Carbon present is of only fossil origin (65% on a dry matter basis). It has a higher heating value of 10.86 MJ/kg and a lower heating value of 10.14 MJ/kg . This kind of by-product (recyclable or waste) is generated from ordinary transforming activities, and as such can be considered for modelling waste outputs of comparable composition. In the ecoinvent database, treatment option/s for this by-product include: deposition (inert material landfill, sanitary landfill), thermal (hazardous waste incineration, municipal incineration). Based on the aforementioned treatments this by-product receives, it can be both a hazardous and a non-hazardous waste. In addition, this by-product is used in the following processes: clinker production. This by-product can be modelled on two levels: treatment activity and market activity. The former one refers to the specific technology treating the by-product while the latter level represents a mix of treatments. Users are encouraged to inspect the modelling assumptions of the treatment activities and when selecting the market to additionally inspect the treatment mix. Collection and transportation of this by-product is accounted in the respective market activity, users are advised to inspect and modify the average transportation distances for a case specific modelling.
b3ddc05f-2605-4981-938a-13e3ccb98d59 | treatment of waste emulsion paint on wall, collection for final disposal | CH | 1994 - 2022 | ordinary transforming activity | Waste Treatment & Recycling | 3821:Treatment and disposal of non-hazardous waste | E - Water supply; sewerage, waste management and remediation activities | bc7c3720-dcba-41b4-9d96-380b55275e57 | ReferenceProduct | waste emulsion paint, on wall | 39: Wastes or scraps | kg | 'waste emulsion paint, on wall' is a solid waste under the category of construction and demolition wastes. It is primarily generated in the collection and sorting of end-of-life waste emulsion paint on wood for final disposal. 'waste emulsion paint, on wall' contain the following fractions: 100% emulsion paint. By the database default (and per unit of reference product),'waste emulsion paint, on wall' has 0% water on wet mass basis (100% dry matter) and Carbon present is of only fossil origin (27% on a dry matter basis). It has a higher heating value of 11.4 MJ/kg and a lower heating value of 10.51 MJ/kg . This kind of by-product (recyclable or waste) can be generated from ordinary transforming activities, and as such can be considered for modelling waste outputs of comparable composition. In the ecoinvent database, this by-product is used in the following processes: treatment of waste emulsion paint on wall, collection for final disposal; treatment of waste emulsion paint on wall, sorting plant. Based on the aforementioned treatments, this by-product receives, it is a non-hazardous waste. This by-product can be modelled on two levels: treatment activity and market activity. The former one refers to the specific technology treating the by-product while the latter level represents a mix of treatments. Users are encouraged to inspect the modelling assumptions of the treatment activities and when selecting the market to additionally inspect the treatment mix. Collection and transportation of this by-product is accounted in the respective market activity, users are advised to inspect and modify the average transportation distances for a case specific modelling.
b3ddc05f-2605-4981-938a-13e3ccb98d59 | treatment of waste emulsion paint on wall, collection for final disposal | CH | 1994 - 2022 | ordinary transforming activity | Waste Treatment & Recycling | 3821:Treatment and disposal of non-hazardous waste | E - Water supply; sewerage, waste management and remediation activities | 777bc26c-02e7-441e-a487-e4d4a87dae49 | ByProduct | waste emulsion paint | 39: Wastes or scraps | kg | 'waste emulsion paint' is a solid waste under the category of industrial wastes. It is primarily generated in a wide range of production and maintenance activities in many different sectors. 'waste emulsion paint' contain the following fractions: 100% emulsion paint. By the database default (and per unit of reference product),'waste emulsion paint' has 0% water on wet mass basis (100% dry matter) and Carbon present is of only fossil origin (27% on a dry matter basis). It has a higher heating value of 11.4 MJ/kg and a lower heating value of 10.51 MJ/kg . This kind of by-product (recyclable or waste) is generated from ordinary transforming activities, and as such can be considered for modelling waste outputs of comparable composition. In the ecoinvent database, treatment option/s for this by-product include: deposition (inert material landfill, sanitary landfill), thermal (hazardous waste incineration, municipal incineration). Based on the aforementioned treatments this by-product receives, it can be both a hazardous and a non-hazardous waste. This by-product can be modelled on two levels: treatment activity and market activity. The former one refers to the specific technology treating the by-product while the latter level represents a mix of treatments. Users are encouraged to inspect the modelling assumptions of the treatment activities and when selecting the market to additionally inspect the treatment mix. Collection and transportation of this by-product is accounted in the respective market activity, users are advised to inspect and modify the average transportation distances for a case specific modelling.
77d37138-7bd4-4987-a7b1-977340bcc22e | treatment of waste, from silicon wafer production, underground deposit | GLO | 1993 - 2022 | ordinary transforming activity | Waste Treatment & Recycling | 3821:Treatment and disposal of non-hazardous waste | E - Water supply; sewerage, waste management and remediation activities | 01246895-e90d-43e4-9e35-ff4031c458f7 | ReferenceProduct | waste, from silicon wafer production | 39990: Other wastes n.e.c. | kg | 'waste, from silicon wafer production' is a solid waste under the category of industrial wastes. It is primarily generated in silicon wafer production. 'waste, from silicon wafer production' contain the following fractions: 100% waste silicom wafer. By the database default (and per unit of reference product),'waste, from silicon wafer production' has 0% water on wet mass basis (100% dry matter) and Carbon present is of only fossil origin (3.47% on a dry matter basis). It has no heating value. This kind of by-product (recyclable or waste) is generated from ordinary transforming activities, and as such can be considered for modelling waste outputs of comparable composition. In the ecoinvent database, treatment option/s for this by-product include: deposition (underground deposit). Based on the aforementioned treatments, this by-product receives, it is a hazardous waste. This by-product can be modelled on two levels: treatment activity and market activity. The former one refers to the specific technology treating the by-product while the latter level represents a mix of treatments. Users are encouraged to inspect the modelling assumptions of the treatment activities and when selecting the market to additionally inspect the treatment mix. Collection and transportation of this by-product is accounted in the respective market activity, users are advised to inspect and modify the average transportation distances for a case specific modelling.
1bda0cf7-3a1e-4606-b17f-256b0aba2337 | anaerobic digestion plant construction, for sewage sludge | CH | 2002 - 2022 | ordinary transforming activity | Infrastructure & Machinery; Waste Treatment & Recycling | 4290:Construction of other civil engineering projects | F - Construction | f308d640-db05-4403-8baf-75d23e662c0b | ReferenceProduct | anaerobic digestion plant, for sewage sludge | 53290: Other civil engineering works | unit | This is an immobile infrastructure, representing the construction of anaerobic digestion plant, for sewage sludge. The infrastructure has a building lifetime of 30 years and a stationary machines lifetime of 10 years. The process includes only the facilities required for the plant like sludge, digestion tank and gasholder, etc, land occupation and land transformation.
1bda0cf7-3a1e-4606-b17f-256b0aba2337 | anaerobic digestion plant construction, for sewage sludge | CH | 2002 - 2022 | ordinary transforming activity | Infrastructure & Machinery; Waste Treatment & Recycling | 4290:Construction of other civil engineering projects | F - Construction | 5357a067-f798-46fb-97b0-fa18f723341b | ByProduct | waste reinforced concrete | 39: Wastes or scraps | kg | 'waste reinforced concrete' is a solid waste under the category of construction and demolition wastes. It is primarily generated in construction of building infrastructure. 'waste reinforced concrete' contain the following fractions: 97 % inert material and 3 % steel. By the database default (and per unit of reference product),'waste reinforced concrete' has 0.582000000000005% water on wet mass basis (99.418% dry matter) and it has no Carbon content. It has no heating value. This kind of by-product (recyclable or waste) is generated from ordinary transforming activities, and as such can be considered for modelling waste outputs of comparable composition. In the ecoinvent database, this by-product is used in the following processes: treatment of waste reinforced concrete, collection for final disposal; treatment of waste reinforced concrete, recycling; treatment of waste reinforced concrete, sorting plant. Based on the aforementioned treatments, this by-product receives, it is a non-hazardous waste. This by-product can be modelled on two levels: treatment activity and market activity. The former one refers to the specific technology treating the by-product while the latter level represents a mix of treatments. Users are encouraged to inspect the modelling assumptions of the treatment activities and when selecting the market to additionally inspect the treatment mix. Collection and transportation of this by-product is accounted in the respective market activity, users are advised to inspect and modify the average transportation distances for a case specific modelling.
eceda3a2-acd0-4521-b986-81858b2c6876 | market group for electricity, low voltage | RNA | 2015 - 2022 | market group | Electricity | 3510:Electric power generation, transmission and distribution | D - Electricity, gas, steam and air conditioning supply | d69294d7-8d64-4915-a896-9996a014c410 | ReferenceProduct | electricity, low voltage | 17100: Electrical energy | kWh | This product represents electrical energy measured in kWh. If electricity is taken from a market for electricity, the transmission infrastructure, country-specific losses and transformation losses (for markets for medium and low voltage) are included. Covers voltages below 1 kV.
261fe1b7-a87a-50b5-97b6-54c5601c23d9 | market for electricity, high voltage | KZ | 2014 - 2022 | market activity | Electricity | 3510:Electric power generation, transmission and distribution | D - Electricity, gas, steam and air conditioning supply | 66c93e71-f32b-4591-901c-55395db5c132 | ReferenceProduct | electricity, high voltage | 17100: Electrical energy | kWh | This product represents electrical energy measured in kWh. If electricity is taken from a market for electricity, the transmission infrastructure, country-specific losses and transformation losses (for markets for medium and low voltage) are included. Covers voltages above 24 kV.
22cc16d8-a577-4dea-a0c3-02121397776e | market for formic acid | RER | 2005 - 2022 | market activity | Chemicals | 2011:Manufacture of basic chemicals | C - Manufacturing | 118a9202-6b68-44aa-82b5-2c2bf5bc02cf | ReferenceProduct | formic acid | 34120: Industrial monocarboxylic fatty acids; acid oils from refining | kg | formic acid' is an organic substance with a CAS no. : 000064-18-6. It is called 'formic acid' under IUPAC naming and its molecular formula is: CH2O2. It is liquid under normal conditions of temperature and pressure with a pungent, penetrating odor. It is modelled as a pure substance. Modelling this substance in a solution requires the user to add the solvent of their choice in their models. On a consumer level, is used in the following products: washing & cleaning products, leather treatment products, polymers, textile treatment products and dyes, biocides (e.g. disinfectants, pest control products), coating products, metal surface treatment products, pH regulators and water treatment products and plant protection products. There is no publicly available information about the consumption of this substance on industrial sites. | 000064-18-6
87d2f0c5-7457-5bc8-ad3c-7ab7770da1f9 | market for electricity, high voltage | PT | 2014 - 2022 | market activity | Electricity | 3510:Electric power generation, transmission and distribution | D - Electricity, gas, steam and air conditioning supply | 66c93e71-f32b-4591-901c-55395db5c132 | ReferenceProduct | electricity, high voltage | 17100: Electrical energy | kWh | This product represents electrical energy measured in kWh. If electricity is taken from a market for electricity, the transmission infrastructure, country-specific losses and transformation losses (for markets for medium and low voltage) are included. Covers voltages above 24 kV.
aa52e21f-3386-4b82-8cea-abfa11d69c93 | treatment of waste polyvinylchloride, open dump, moist infiltration class (300mm) | GLO | 2006 - 2022 | ordinary transforming activity | Waste Treatment & Recycling | 3821:Treatment and disposal of non-hazardous waste | E - Water supply; sewerage, waste management and remediation activities | 9219c94a-7a25-4a4c-b25d-c096fdd50d47 | ReferenceProduct | waste polyvinylchloride | 39270: Waste, parings and scrap of plastics | kg | 'waste polyvinylchloride' is a solid waste under the category of construction and demolition wastes. It can be sourced in many and various ways and therefore it can belong in all waste categories (commercial and institutional, industrial and construction and demolition). It is primarily generated in a wide range of production activities in many different sectors, like building infrastructure, metal processing, electric apparatuses, heavy machinery, etc. 'waste polyvinylchloride' contain the following fractions: 100% waste polyvinylchloride (PVC). By the database default (and per unit of reference product),'waste polyvinylchloride' has 0.2% water on wet mass basis (99.8% dry matter) and Carbon present is of only fossil origin (44.09% on a dry matter basis). It has a higher heating value of 21.67 MJ/kg . This kind of by-product (recyclable or waste) is generated from ordinary transforming activities, and as such can be considered for modelling waste outputs of comparable composition. In the ecoinvent database, treatment option/s for this by-product include: deposition (sanitary landfill, unsanitary landfill), thermal (municipal incineration), uncontrolled forms of disposal (open dump, open burning). Based on the aforementioned treatments, this by-product receives, it is a non-hazardous waste. This by-product can be modelled on two levels: treatment activity and market activity. The former one refers to the specific technology treating the by-product while the latter level represents a mix of treatments. Users are encouraged to inspect the modelling assumptions of the treatment activities and when selecting the market to additionally inspect the treatment mix. Collection and transportation of this by-product is accounted in the respective market activity, users are advised to inspect and modify the average transportation distances for a case specific modelling. | 009002-86-2
460c8f9c-f302-47dd-a2cd-e3183e904697 | liquid manure storage and processing facility construction | CH | 1994 - 2022 | ordinary transforming activity | Infrastructure & Machinery; Agriculture & Animal Husbandry | 4290:Construction of other civil engineering projects | F - Construction | b4f996b6-e48a-4558-9392-870006b8f521 | ReferenceProduct | liquid manure storage and processing facility | 53121: Industrial buildings | m3 | This is an immobile infrastructure, representing the construction of a "liquid manure storage and processing facility". The infrastructure includes a covered, underfloor and rectangular slurry store made of concrete, that contains a marine screw agitator. It has a size of 300 m3 and a lifetime of 40 years. The process includes construction material inputs, building machines, maintenance, electricity consumption and end-of-life. It excludes direct emission of the construction, disposal of production waste and the use of resources during utilization phase.
460c8f9c-f302-47dd-a2cd-e3183e904697 | liquid manure storage and processing facility construction | CH | 1994 - 2022 | ordinary transforming activity | Infrastructure & Machinery; Agriculture & Animal Husbandry | 4290:Construction of other civil engineering projects | F - Construction | 1c17413f-82b0-4ddb-beef-63854b1a8e1f | ByProduct | waste bulk iron, excluding reinforcement | 39310: Slag, dross, scalings and other waste from the manufacture of iron or steel | kg | 'waste bulk iron, excluding reinforcement' is a solid waste under the category of construction and demolition wastes. It can be sourced in many and various ways and therefore it can belong in the following waste categories: industrial. It is primarily generated in a wide range of production activities in many different sectors and in the demolition of building infrastructure. 'waste bulk iron, excluding reinforcement' contain the following fractions: 100% waste steel. By the database default (and per unit of reference product),'waste bulk iron, excluding reinforcement' has 0% water on wet mass basis (100% dry matter) and it has no Carbon content. It has no heating value. This kind of by-product (recyclable or waste) is generated from ordinary transforming activities, and as such can be considered for modelling waste outputs of comparable composition. In the ecoinvent database, this by-product is used in the following processes: treatment of waste bulk iron, excluding reinforcement, sorting plant. Based on the aforementioned treatments, this by-product receives, it is a non-hazardous waste. This by-product can be modelled on two levels: treatment activity and market activity. The former one refers to the specific technology treating the by-product while the latter level represents a mix of treatments. Users are encouraged to inspect the modelling assumptions of the treatment activities and when selecting the market to additionally inspect the treatment mix. Collection and transportation of this by-product is accounted in the respective market activity, users are advised to inspect and modify the average transportation distances for a case specific modelling. | 007439-89-6
460c8f9c-f302-47dd-a2cd-e3183e904697 | liquid manure storage and processing facility construction | CH | 1994 - 2022 | ordinary transforming activity | Infrastructure & Machinery; Agriculture & Animal Husbandry | 4290:Construction of other civil engineering projects | F - Construction | 48f6b7c9-093b-4dd0-bf0d-9ba54b4c2d22 | ByProduct | waste concrete, not reinforced | 39: Wastes or scraps | kg | 'waste concrete, not reinforced' is a solid waste under the category of construction and demolition wastes. It is primarily generated in construction and demolition of building infrastructure. 'waste concrete, not reinforced' contain the following fractions: 100% inert waste (concrete). By the database default (and per unit of reference product),'waste concrete, not reinforced' has 0% water on wet mass basis (100% dry matter) and it has no Carbon content. It has no heating value. This kind of by-product (recyclable or waste) is generated from ordinary transforming activities, and as such can be considered for modelling waste outputs of comparable composition. In the ecoinvent database, this by-product is used in the following processes: treatment of waste concrete, not reinforced, collection for final disposal; treatment of waste concrete, not reinforced, recycling; treatment of waste concrete, not reinforced, sorting plant. Based on the aforementioned treatments, this by-product receives, it is a non-hazardous waste. This by-product can be modelled on two levels: treatment activity and market activity. The former one refers to the specific technology treating the by-product while the latter level represents a mix of treatments. Users are encouraged to inspect the modelling assumptions of the treatment activities and when selecting the market to additionally inspect the treatment mix. Collection and transportation of this by-product is accounted in the respective market activity, users are advised to inspect and modify the average transportation distances for a case specific modelling.
460c8f9c-f302-47dd-a2cd-e3183e904697 | liquid manure storage and processing facility construction | CH | 1994 - 2022 | ordinary transforming activity | Infrastructure & Machinery; Agriculture & Animal Husbandry | 4290:Construction of other civil engineering projects | F - Construction | 5357a067-f798-46fb-97b0-fa18f723341b | ByProduct | waste reinforced concrete | 39: Wastes or scraps | kg | 'waste reinforced concrete' is a solid waste under the category of construction and demolition wastes. It is primarily generated in construction of building infrastructure. 'waste reinforced concrete' contain the following fractions: 97 % inert material and 3 % steel. By the database default (and per unit of reference product),'waste reinforced concrete' has 0.582000000000005% water on wet mass basis (99.418% dry matter) and it has no Carbon content. It has no heating value. This kind of by-product (recyclable or waste) is generated from ordinary transforming activities, and as such can be considered for modelling waste outputs of comparable composition. In the ecoinvent database, this by-product is used in the following processes: treatment of waste reinforced concrete, collection for final disposal; treatment of waste reinforced concrete, recycling; treatment of waste reinforced concrete, sorting plant. Based on the aforementioned treatments, this by-product receives, it is a non-hazardous waste. This by-product can be modelled on two levels: treatment activity and market activity. The former one refers to the specific technology treating the by-product while the latter level represents a mix of treatments. Users are encouraged to inspect the modelling assumptions of the treatment activities and when selecting the market to additionally inspect the treatment mix. Collection and transportation of this by-product is accounted in the respective market activity, users are advised to inspect and modify the average transportation distances for a case specific modelling.
460c8f9c-f302-47dd-a2cd-e3183e904697 | liquid manure storage and processing facility construction | CH | 1994 - 2022 | ordinary transforming activity | Infrastructure & Machinery; Agriculture & Animal Husbandry | 4290:Construction of other civil engineering projects | F - Construction | 6f2eb438-cde2-4d07-a770-d023a988a9c4 | ByProduct | waste wood, untreated | 3928: Sawdust and wood waste and scrap | kg | 'waste wood, untreated' is a solid waste under the category of construction and demolition wastes. It can be sourced in many and various ways and therefore it can belong in the following waste categories: industrial. It is primarily generated in construction of building infrastructure and in different industrial applications like production of chemicals, natural fibres, paper and agricultural products, ect. 'waste wood, untreated' contain the following fractions: 100 % untreated waste wood chips. By the database default (and per unit of reference product),'waste wood, untreated' has 20% water on wet mass basis (80% dry matter) and Carbon present is of only non-fossil origin (48.63% on a dry matter basis). It has a lower heating value of 13.99 MJ/kg . This kind of by-product (recyclable or waste) is generated from ordinary transforming activities, and as such can be considered for modelling waste outputs of comparable composition. In the ecoinvent database, treatment option/s for this by-product include: deposition (sanitary landfill, unsanitary landfill), thermal (municipal incineration), uncontrolled forms of disposal (open dump, open burning). Based on the aforementioned treatments, this by-product receives, it is a non-hazardous waste. In addition, this by-product is used in the following processes: clinker production; heat production, untreated waste wood, at furnace 1000-5000 kW; heat production, untreated waste wood, at furnace 1000-5000 kW, state-of-the-art 2014. This by-product can be modelled on two levels: treatment activity and market activity. The former one refers to the specific technology treating the by-product while the latter level represents a mix of treatments. Users are encouraged to inspect the modelling assumptions of the treatment activities and when selecting the market to additionally inspect the treatment mix. Collection and transportation of this by-product is accounted in the respective market activity, users are advised to inspect and modify the average transportation distances for a case specific modelling.
4b171f60-b50e-5432-bc50-2bcfacb62439 | land already in use, forest, intensive to perennial crop | BR-MG | 2014 - 2022 | ordinary transforming activity | Land Use | 0161:Support activities for crop production | A - Agriculture, forestry and fishing | 9b9edcf3-0539-4642-9516-0df642a5c41a | ReferenceProduct | land tenure, arable land, measured as carbon net primary productivity, perennial crop | 7: Financial and related services; real estate services; and rental and leasing services | kg | This is delivering the service of converting one type of land into another. Specifically here converting land to be used for perennial crop production. The service models the changes in carbon stocks due to the transformation of land. It is measured as kg of C net primary productvity (NPP) and represents the amount of land transformed to produce this NPP. There are five types of land (primary forest, secondary forest, grassland, annual crop and perennial crop) that are converted into land that is meant to be used for annual crop production. In a market, the mix of land tenure is country specific and thus users are prompted to inspect the regional composition for the specific land types converted into land for anual crop production.
2131bf29-ae86-4df5-b74b-36031a29bb98 | market for heat and power co-generation unit, 160kW electrical, common components for heat+electricity | GLO | 2011 - 2022 | market activity | Infrastructure & Machinery; Heat; Electricity | 4220:Construction of utility projects | F - Construction | 4d5465b8-4e4a-4920-8200-9d79044d2d4a | ReferenceProduct | heat and power co-generation unit, 160kW electrical, common components for heat+electricity | 53262: Power plants | unit | This is an immobile infrastructure, representing the production of a heat and power co-generation unit, with an electrical output of 160kW. The infrastructure consists of the common components for heat electricity co-generation unit. The process includes all shared components for heat and electricity production and a three-way catalytic converter. The factors are derived from the assumed total operating time of 100,000 hours divided by the service life of the components.
b158f94b-9342-4c2c-997d-b9c20fad6916 | operation, computer, laptop, 23% active work | CH | 2001 - 2022 | ordinary transforming activity | Electronics | 8219:Photocopying, document preparation and other specialized office support act | N - Administrative and support service activities | 7d38f12e-e109-4cdf-8100-1b985a44cff2 | ReferenceProduct | operation, computer, laptop, 23% active work | 85: Support services | hour | The 'operation, computer, laptop, 23% active work' is delivering the service of operation of a laptop computer with 23% active work, for one hour of use in the office. The laptop is assumed to be active for 5.5 hrs/day, standby for 2 hrs/day and off for 16.5 hrs/day.
7546db76-d6e7-5e9f-9339-87dfbaa29185 | clear-cutting, primary forest to arable land, perennial crop | BR-AC | 2014 - 2022 | ordinary transforming activity | Land Use | 0161:Support activities for crop production | A - Agriculture, forestry and fishing | 9b9edcf3-0539-4642-9516-0df642a5c41a | ReferenceProduct | land tenure, arable land, measured as carbon net primary productivity, perennial crop | 7: Financial and related services; real estate services; and rental and leasing services | kg | This is delivering the service of converting one type of land into another. Specifically here converting land to be used for perennial crop production. The service models the changes in carbon stocks due to the transformation of land. It is measured as kg of C net primary productvity (NPP) and represents the amount of land transformed to produce this NPP. There are five types of land (primary forest, secondary forest, grassland, annual crop and perennial crop) that are converted into land that is meant to be used for annual crop production. In a market, the mix of land tenure is country specific and thus users are prompted to inspect the regional composition for the specific land types converted into land for anual crop production.
5e871a9e-2c23-5404-9238-17282ed4bddb | market for wastewater from black chrome coating | CH | 2010 - 2022 | market activity | Waste Treatment & Recycling | 3700:Sewerage | E - Water supply; sewerage, waste management and remediation activities | 81ee824a-aac6-48b0-81cd-2a1e3c3da7ef | ReferenceProduct | wastewater from black chrome coating | 39990: Other wastes n.e.c. | m3 | 'wastewater from black chrome coating' is a by-product (wastewater) produced from industrial sources. It is generated from black chrome coating activities. By the database default (and per unit of reference product),'wastewater from black chrome coating' has the following physicochemical characteristics: C: 0 kg/m3 , N: 0 kg/m3 , P: 0 kg/m3. This by-product can have a regional-specific composition; users are prompted to refer to the properties of this wastewater (in activities treating them) for a detailed elemental composition. This kind of by-product (wastewater) is generated from ordinary transforming activities, and as such can be considered for modelling wastewater outputs of comparable composition. In the ecoinvent database, treatment option/s for this wastewater include: wastewater treatment plant. This by-product can be modelled on two levels: treatment activity and market activity. The former one refers to the specific technology treating the by-product while the latter level represents a mix of treatments. Users are encouraged to inspect the modelling assumptions of the treatment activities and when selecting the market to additionally inspect the treatment mix. Collection and transportation of wastewater is accounted in the respective market activity with the use of sewer infrastructure; Transportation of wastewater through a sewer grid results in losses until the wastewater enters the wastewater treatment plant. Direct emissions due to those losses are considered in the market activity. Losses are regional specific and thus users are encouraged to inspect the regional modelling assumptions.
c9fbd467-3006-4646-9a9f-3866ed0de1e4 | electricity production, hydro, pumped storage | BA | 1945 - 2022 | ordinary transforming activity | Electricity | 3510:Electric power generation, transmission and distribution | D - Electricity, gas, steam and air conditioning supply | 66c93e71-f32b-4591-901c-55395db5c132 | ReferenceProduct | electricity, high voltage | 17100: Electrical energy | kWh | This product represents electrical energy measured in kWh. If electricity is taken from a market for electricity, the transmission infrastructure, country-specific losses and transformation losses (for markets for medium and low voltage) are included. Covers voltages above 24 kV.
c9fbd467-3006-4646-9a9f-3866ed0de1e4 | electricity production, hydro, pumped storage | BA | 1945 - 2022 | ordinary transforming activity | Electricity | 3510:Electric power generation, transmission and distribution | D - Electricity, gas, steam and air conditioning supply | 1b30b018-ac39-41f4-a9e0-92057eef8bb8 | ByProduct | waste mineral oil | 39990: Other wastes n.e.c. | kg | 'waste mineral oil' is a liquid waste under the category of industrial wastes. It is primarily generated in a wide range of industrial activities in many different sectors. 'waste mineral oil' contain the following fractions: 100% waste mineral oil. By the database default (and per unit of reference product),'waste mineral oil' has 10% water on wet mass basis (90% dry matter) and Carbon present is of only fossil origin (86.44% on a dry matter basis). It has a higher heating value of 41.8 MJ/kg . This kind of by-product (recyclable or waste) is generated from ordinary transforming activities, and as such can be considered for modelling waste outputs of comparable composition. In the ecoinvent database, treatment option/s for this by-product include: thermal (hazardous waste incineration). Based on the aforementioned treatments this by-product receives, it is a hazardous waste. In addition, this by-product is used in the following processes: clinker production. This by-product can be modelled on two levels: treatment activity and market activity. The former one refers to the specific technology treating the by-product while the latter level represents a mix of treatments. Users are encouraged to inspect the modelling assumptions of the treatment activities and when selecting the market to additionally inspect the treatment mix. Collection and transportation of this by-product is accounted in the respective market activity, users are advised to inspect and modify the average transportation distances for a case specific modelling.
f5e1bc32-7aae-43ad-98b9-5637f4d22da4 | aluminium melting furnace production | RER | 2002 - 2022 | ordinary transforming activity | Infrastructure & Machinery; Metals | 2815:Manufacture of ovens, furnaces and furnace burners | C - Manufacturing | e19538bd-7b2d-441d-9399-71679c1c194c | ReferenceProduct | aluminium melting furnace | 43420: Industrial or laboratory furnaces and ovens, except non-electric bakery ovens; other industrial or laboratory […] | unit | This is an immobile infrastructure, representing the construction of aluminium melting furnace. The infrastructure is based on a medium sized casting plant, with a yearly production of 10,000 tons and a life time of 50 years. Its construction includes production hall, machinery and decommission.
f5e1bc32-7aae-43ad-98b9-5637f4d22da4 | aluminium melting furnace production | RER | 2002 - 2022 | ordinary transforming activity | Infrastructure & Machinery; Metals | 2815:Manufacture of ovens, furnaces and furnace burners | C - Manufacturing | 48f6b7c9-093b-4dd0-bf0d-9ba54b4c2d22 | ByProduct | waste concrete, not reinforced | 39: Wastes or scraps | kg | 'waste concrete, not reinforced' is a solid waste under the category of construction and demolition wastes. It is primarily generated in construction and demolition of building infrastructure. 'waste concrete, not reinforced' contain the following fractions: 100% inert waste (concrete). By the database default (and per unit of reference product),'waste concrete, not reinforced' has 0% water on wet mass basis (100% dry matter) and it has no Carbon content. It has no heating value. This kind of by-product (recyclable or waste) is generated from ordinary transforming activities, and as such can be considered for modelling waste outputs of comparable composition. In the ecoinvent database, this by-product is used in the following processes: treatment of waste concrete, not reinforced, collection for final disposal; treatment of waste concrete, not reinforced, recycling; treatment of waste concrete, not reinforced, sorting plant. Based on the aforementioned treatments, this by-product receives, it is a non-hazardous waste. This by-product can be modelled on two levels: treatment activity and market activity. The former one refers to the specific technology treating the by-product while the latter level represents a mix of treatments. Users are encouraged to inspect the modelling assumptions of the treatment activities and when selecting the market to additionally inspect the treatment mix. Collection and transportation of this by-product is accounted in the respective market activity, users are advised to inspect and modify the average transportation distances for a case specific modelling.
d90c20cb-e109-5b4d-8078-a21072f4d9d2 | electricity, high voltage, import from TR | SY | 2012 - 2022 | ordinary transforming activity | Electricity | 3510:Electric power generation, transmission and distribution | D - Electricity, gas, steam and air conditioning supply | 66c93e71-f32b-4591-901c-55395db5c132 | ReferenceProduct | electricity, high voltage | 17100: Electrical energy | kWh | This product represents electrical energy measured in kWh. If electricity is taken from a market for electricity, the transmission infrastructure, country-specific losses and transformation losses (for markets for medium and low voltage) are included. Covers voltages above 24 kV.
2a293b94-3bd8-4f26-ba2a-675c25356391 | tilapia feed production, commercial | PE | 2012 - 2022 | ordinary transforming activity | Fishing & Aquaculture | 1080:Manufacture of prepared animal feeds | C - Manufacturing | 84a1e84e-a669-4f4f-83e7-1eef26ab7801 | ReferenceProduct | tilapia feed, 24-28% protein | 2331: Preparations used in animal feeding | kg | The product 'tilapia feed, 24-28% protein' is a processed animal feed. It contains lime (proxy for calcium carbonate), fish oil, fishmeal, maize grain (proxy for maize and maize gluten meal), rice, soybean meal, sodium chloride (proxy for premix) and protein feed, 100% crude (proxy for aminoacids by-products).
81209356-3065-50a0-bcae-1642f6e85b03 | market for waste polyurethane | BA | 2018 - 2022 | market activity | Waste Treatment & Recycling | 3821:Treatment and disposal of non-hazardous waste | E - Water supply; sewerage, waste management and remediation activities | 9cdb112b-0d90-4d76-9cec-412b0c67d8bb | ReferenceProduct | waste polyurethane | 39270: Waste, parings and scrap of plastics | kg | 'waste polyurethane' is a solid waste under the category of construction and demolition wastes. It can be sourced in many and various ways and therefore it can belong in the following waste categories: industrial. It is primarily generated in a wide range of production and construction activities in many different sectors. 'waste polyurethane' contain the following fractions: 100% waste polyurethane. By the database default (and per unit of reference product),'waste polyurethane' has 0.2% water on wet mass basis (99.8% dry matter) and Carbon present is of only fossil origin (64.13% on a dry matter basis). It has a lower heating value of 30.67 MJ/kg . This kind of by-product (recyclable or waste) is generated from ordinary transforming activities, and as such can be considered for modelling waste outputs of comparable composition. In the ecoinvent database, treatment option/s for this by-product include: deposition (inert material landfill, sanitary landfill, unsanitary landfill), thermal (municipal incineration), uncontrolled forms of disposal (open dump, open burning). Based on the aforementioned treatments, this by-product receives, it is a non-hazardous waste. This by-product can be modelled on two levels: treatment activity and market activity. The former one refers to the specific technology treating the by-product while the latter level represents a mix of treatments. Users are encouraged to inspect the modelling assumptions of the treatment activities and when selecting the market to additionally inspect the treatment mix. Collection and transportation of this by-product is accounted in the respective market activity, users are advised to inspect and modify the average transportation distances for a case specific modelling. | 009009-54-5
2fdadc36-307a-4942-a3d5-523411b37850 | market for used glider, electric scooter | GLO | 2012 - 2022 | market activity | Waste Treatment & Recycling | 3830:Materials recovery | E - Water supply; sewerage, waste management and remediation activities | 909a52d4-797a-4ee6-843b-59576d678e53 | ReferenceProduct | used glider, electric scooter | 39990: Other wastes n.e.c. | kg | 'used glider, electric scooter' is a solid waste under the category of industrial wastes. It is primarily generated in end-of-life of an electric scooter. 'used glider, electric scooter' contain the following fractions: aluminium, copper, iron and plastic mixture. By the database default (and per unit of reference product),'used glider, electric scooter' has 0% water on wet mass basis 0% dry matter) and it has no Carbon content. It has no heating value. This kind of by-product (recyclable or waste) is generated from ordinary transforming activities, and as such can be considered for modelling waste outputs of comparable composition. In the ecoinvent database, treatment option/s for this by-product include: mechanical (shredding). Based on the aforementioned treatments, this by-product receives, it is a hazardous waste. This by-product can be modelled on two levels: treatment activity and market activity. The former one refers to the specific technology treating the by-product while the latter level represents a mix of treatments. Users are encouraged to inspect the modelling assumptions of the treatment activities and when selecting the market to additionally inspect the treatment mix. Collection and transportation of this by-product is accounted in the respective market activity, users are advised to inspect and modify the average transportation distances for a case specific modelling.
b16cd629-1df9-4b35-bbe9-7c6ef3950eaf | electricity production, natural gas, conventional power plant | CO | 2014 - 2022 | ordinary transforming activity | Electricity | 3510:Electric power generation, transmission and distribution | D - Electricity, gas, steam and air conditioning supply | 66c93e71-f32b-4591-901c-55395db5c132 | ReferenceProduct | electricity, high voltage | 17100: Electrical energy | kWh | This product represents electrical energy measured in kWh. If electricity is taken from a market for electricity, the transmission infrastructure, country-specific losses and transformation losses (for markets for medium and low voltage) are included. Covers voltages above 24 kV.
b16cd629-1df9-4b35-bbe9-7c6ef3950eaf | electricity production, natural gas, conventional power plant | CO | 2014 - 2022 | ordinary transforming activity | Electricity | 3510:Electric power generation, transmission and distribution | D - Electricity, gas, steam and air conditioning supply | cbe9c9dc-9b5e-40c0-a513-2db2d42e1b1f | ByProduct | residue from cooling tower | 39: Wastes or scraps | kg | 'residue from cooling tower' is a solid waste under the category of industrial wastes. It is primarily generated in chemicals production and heat and electricity production. 'residue from cooling tower' contain the following fractions: 100% cooling tower residue. By the database default (and per unit of reference product),'residue from cooling tower' has 30% water on wet mass basis (70% dry matter) and Carbon present is of only fossil origin (5.44% on a dry matter basis). It has no heating value. This kind of by-product (recyclable or waste) is generated from ordinary transforming activities, and as such can be considered for modelling waste outputs of comparable composition. In the ecoinvent database, treatment option/s for this by-product include: deposition (sanitary landfill). Based on the aforementioned treatments, this by-product receives, it is a non-hazardous waste. This by-product can be modelled on two levels: treatment activity and market activity. The former one refers to the specific technology treating the by-product while the latter level represents a mix of treatments. Users are encouraged to inspect the modelling assumptions of the treatment activities and when selecting the market to additionally inspect the treatment mix. Collection and transportation of this by-product is accounted in the respective market activity, users are advised to inspect and modify the average transportation distances for a case specific modelling.
4f624ca6-2ddf-41dc-81f8-c6c43eda6335 | market for adhesive mortar | GLO | 2011 - 2022 | market activity | Cement & Concrete | 2394:Manufacture of cement, lime and plaster | C - Manufacturing | b8adef94-a49e-4914-ae0e-9a920ee87bdb | ReferenceProduct | adhesive mortar | 37510: Non-refractory mortars and concretes | kg | The product "adhesive mortar" is produced with a main material of mortar. A user employing this module should add 0.048 kg water per kg dry product (not included here). It is used in buildings and infrastructure as a sealant. Adhesive mortar is used for laying of tiles, plates, small mosaics, light-weight and high resistance foam slab for indoor and outdoor use. It glues to concrete, plaster, floor pavement, anhydrite floor, masonry, gypsum plaster board, lightweight and autoclaved aerated concrete.
9002bf53-16ac-421a-988b-9baa94f293ef | pear production | GLO | 2009 - 2022 | ordinary transforming activity | Agriculture & Animal Husbandry | 0124:Growing of pome fruits and stone fruits | A - Agriculture, forestry and fishing | fb2a172f-2a59-4990-b362-64dd4825550f | ReferenceProduct | pear | 01342: Pears and quinces | kg | The product 'pear' is a fruit. It is a perennial crop.
9002bf53-16ac-421a-988b-9baa94f293ef | pear production | GLO | 2009 - 2022 | ordinary transforming activity | Agriculture & Animal Husbandry | 0124:Growing of pome fruits and stone fruits | A - Agriculture, forestry and fishing | 6f2eb438-cde2-4d07-a770-d023a988a9c4 | ByProduct | waste wood, untreated | 3928: Sawdust and wood waste and scrap | kg | 'waste wood, untreated' is a solid waste under the category of construction and demolition wastes. It can be sourced in many and various ways and therefore it can belong in the following waste categories: industrial. It is primarily generated in construction of building infrastructure and in different industrial applications like production of chemicals, natural fibres, paper and agricultural products, ect. 'waste wood, untreated' contain the following fractions: 100 % untreated waste wood chips. By the database default (and per unit of reference product),'waste wood, untreated' has 20% water on wet mass basis (80% dry matter) and Carbon present is of only non-fossil origin (48.63% on a dry matter basis). It has a lower heating value of 13.99 MJ/kg . This kind of by-product (recyclable or waste) is generated from ordinary transforming activities, and as such can be considered for modelling waste outputs of comparable composition. In the ecoinvent database, treatment option/s for this by-product include: deposition (sanitary landfill, unsanitary landfill), thermal (municipal incineration), uncontrolled forms of disposal (open dump, open burning). Based on the aforementioned treatments, this by-product receives, it is a non-hazardous waste. In addition, this by-product is used in the following processes: clinker production; heat production, untreated waste wood, at furnace 1000-5000 kW; heat production, untreated waste wood, at furnace 1000-5000 kW, state-of-the-art 2014. This by-product can be modelled on two levels: treatment activity and market activity. The former one refers to the specific technology treating the by-product while the latter level represents a mix of treatments. Users are encouraged to inspect the modelling assumptions of the treatment activities and when selecting the market to additionally inspect the treatment mix. Collection and transportation of this by-product is accounted in the respective market activity, users are advised to inspect and modify the average transportation distances for a case specific modelling.
8283b74f-0d7c-5f10-8b80-43882f2a2d95 | market for electricity, high voltage | US-RFC | 2014 - 2022 | market activity | Electricity | 3510:Electric power generation, transmission and distribution | D - Electricity, gas, steam and air conditioning supply | 66c93e71-f32b-4591-901c-55395db5c132 | ReferenceProduct | electricity, high voltage | 17100: Electrical energy | kWh | This product represents electrical energy measured in kWh. If electricity is taken from a market for electricity, the transmission infrastructure, country-specific losses and transformation losses (for markets for medium and low voltage) are included. Covers voltages above 24 kV.
b25a0d50-631f-4bd6-ac6f-19018f46def8 | treatment of waste paperboard, sanitary landfill | CH | 1994 - 2022 | ordinary transforming activity | Waste Treatment & Recycling | 3821:Treatment and disposal of non-hazardous waste | E - Water supply; sewerage, waste management and remediation activities | 42baed81-24d1-4aed-a120-cc7d35ddac10 | ReferenceProduct | waste paperboard | 39240: Waste and scrap of paper or paperboard | kg | 'waste paperboard' is a solid waste under the category of industrial wastes. It is primarily generated in a wide range of production activities in many different sectors. 'waste paperboard' contain the following fractions: 100% waste paperboard. By the database default (and per unit of reference product),'waste paperboard' has 19.6% water on wet mass basis (80.4% dry matter) and Carbon present is of only non-fossil origin (48.33% on a dry matter basis). It has a lower heating value of 15.92 MJ/kg . This kind of by-product (recyclable or waste) is generated from ordinary transforming activities, and as such can be considered for modelling waste outputs of comparable composition. In the ecoinvent database, treatment option/s for this by-product include: deposition (inert material landfill, sanitary landfill, unsanitary landfill), thermal (municipal incineration), uncontrolled forms of disposal (open dump, open burning). Based on the aforementioned treatments, this by-product receives, it is a non-hazardous waste. This by-product can be modelled on two levels: treatment activity and market activity. The former one refers to the specific technology treating the by-product while the latter level represents a mix of treatments. Users are encouraged to inspect the modelling assumptions of the treatment activities and when selecting the market to additionally inspect the treatment mix. Collection and transportation of this by-product is accounted in the respective market activity, users are advised to inspect and modify the average transportation distances for a case specific modelling.
b25a0d50-631f-4bd6-ac6f-19018f46def8 | treatment of waste paperboard, sanitary landfill | CH | 1994 - 2022 | ordinary transforming activity | Waste Treatment & Recycling | 3821:Treatment and disposal of non-hazardous waste | E - Water supply; sewerage, waste management and remediation activities | 7f6bb533-2d3c-43a6-ac60-6eef299d7c52 | ByProduct | waste cement, hydrated | 39: Wastes or scraps | kg | 'waste cement, hydrated' is a solid waste under the category of construction and demolition wastes. It is primarily generated in construction and demolition of building infrastructure. 'waste cement, hydrated' contain the following fractions: 100% cement hydrated. By the database default (and per unit of reference product),'waste cement, hydrated' has 0% water on wet mass basis (100% dry matter) and it has no Carbon content. It has no heating value. This kind of by-product (recyclable or waste) is generated from ordinary transforming activities, and as such can be considered for modelling waste outputs of comparable composition. In the ecoinvent database, treatment option/s for this by-product include: deposition (residual material landfill). Based on the aforementioned treatments, this by-product receives, it is a hazardous waste. This by-product can be modelled on two levels: treatment activity and market activity. The former one refers to the specific technology treating the by-product while the latter level represents a mix of treatments. Users are encouraged to inspect the modelling assumptions of the treatment activities and when selecting the market to additionally inspect the treatment mix. Collection and transportation of this by-product is accounted in the respective market activity, users are advised to inspect and modify the average transportation distances for a case specific modelling.
b25a0d50-631f-4bd6-ac6f-19018f46def8 | treatment of waste paperboard, sanitary landfill | CH | 1994 - 2022 | ordinary transforming activity | Waste Treatment & Recycling | 3821:Treatment and disposal of non-hazardous waste | E - Water supply; sewerage, waste management and remediation activities | d51e5a32-c20a-4da6-8d58-31f344b50c00 | ByProduct | waste graphical paper | 39990: Other wastes n.e.c. | kg | 'waste graphical paper' is a solid waste under the category of industrial wastes. It is primarily generated in the production and treament activities of different type of paper, as well as metals and minerals processing. 'waste graphical paper' contain the following fractions: 100% waste graphical paper. By the database default (and per unit of reference product),'waste graphical paper' has 11.2% water on wet mass basis (88.8% dry matter) and Carbon present is of only non-fossil origin (45.5% on a dry matter basis). It has a higher heating value of 16.61 MJ/kg . This kind of by-product (recyclable or waste) is generated from ordinary transforming activities, and as such can be considered for modelling waste outputs of comparable composition. In the ecoinvent database, treatment option/s for this by-product include: deposition (sanitary landfill, unsanitary landfill), thermal (municipal incineration), uncontrolled forms of disposal (open dump, open burning). Based on the aforementioned treatments, this by-product receives, it is a non-hazardous waste. This by-product can be modelled on two levels: treatment activity and market activity. The former one refers to the specific technology treating the by-product while the latter level represents a mix of treatments. Users are encouraged to inspect the modelling assumptions of the treatment activities and when selecting the market to additionally inspect the treatment mix. Collection and transportation of this by-product is accounted in the respective market activity, users are advised to inspect and modify the average transportation distances for a case specific modelling.
b25a0d50-631f-4bd6-ac6f-19018f46def8 | treatment of waste paperboard, sanitary landfill | CH | 1994 - 2022 | ordinary transforming activity | Waste Treatment & Recycling | 3821:Treatment and disposal of non-hazardous waste | E - Water supply; sewerage, waste management and remediation activities | 88afd721-07ec-4910-a004-fa3fecb6bf70 | ByProduct | waste plastic, mixture | 39270: Waste, parings and scrap of plastics | kg | 'waste plastic, mixture' is a solid waste under the category of construction and demolition wastes. It can be sourced in many and various ways and therefore it can belong in all waste categories (commercial and institutional, industrial and construction and demolition). It is primarily generated in a wide range of production activities in many different sectors, like building infrastructure, production of plastics, chemicals, aircrafts, ferries, heavy machinery, etc. 'waste plastic, mixture' contain the following fractions: 100% waste mixed plastics. By the database default (and per unit of reference product),'waste plastic, mixture' has 15.3% water on wet mass basis (84.7% dry matter) and Carbon present is of only fossil origin (74.73% on a dry matter basis). It has a higher heating value of 34.05 MJ/kg . This kind of by-product (recyclable or waste) is generated from ordinary transforming activities, and as such can be considered for modelling waste outputs of comparable composition. In the ecoinvent database, treatment option/s for this by-product include: deposition (sanitary landfill, unsanitary landfill), thermal (municipal incineration), uncontrolled forms of disposal (open dump, open burning). Based on the aforementioned treatments, this by-product receives, it is a non-hazardous waste. In addition, this by-product is used in the following processes: clinker production. This by-product can be modelled on two levels: treatment activity and market activity. The former one refers to the specific technology treating the by-product while the latter level represents a mix of treatments. Users are encouraged to inspect the modelling assumptions of the treatment activities and when selecting the market to additionally inspect the treatment mix. Collection and transportation of this by-product is accounted in the respective market activity, users are advised to inspect and modify the average transportation distances for a case specific modelling.
7f97511d-3c45-432d-98b7-8cd02ea528f0 | fuel cell production, polymer electrolyte membrane, 2kW electrical, future | GLO | 2000 - 2022 | ordinary transforming activity | Electronics | 2790:Manufacture of other electrical equipment | C - Manufacturing | 45b3791f-0b00-4600-9c07-3aafb1f29663 | ReferenceProduct | fuel cell, polymer electrolyte membrane, 2kW electrical, future | 46410: Primary cells and primary batteries | unit | This is an infrastructure, representing the production of a fuel cell, polymer electrolyte membrane (PEM). It has a 2 kW electrical output, a lifetime operation of 15 years that corresponds to 80,000 h. The process includes the most important building materials, their end-of-life, the energy consumption during production and land use.
7f97511d-3c45-432d-98b7-8cd02ea528f0 | fuel cell production, polymer electrolyte membrane, 2kW electrical, future | GLO | 2000 - 2022 | ordinary transforming activity | Electronics | 2790:Manufacture of other electrical equipment | C - Manufacturing | 5bf224ae-3af5-4eb2-9493-330c16472ca2 | ByProduct | waste polyethylene/polypropylene product | 39270: Waste, parings and scrap of plastics | kg | 'waste polyethylene/polypropylene product' is a solid waste under the category of construction and demolition wastes. It can be sourced in many and various ways and therefore it can belong in the following waste categories: industrial. It is primarily generated in construction of building infrastructure and different industrial activities like production of mattresses, turbines, pumps, etc. 'waste polyethylene/polypropylene product' contain the following fractions: 100% waste polyethylene/polypropylene. By the database default (and per unit of reference product),'waste polyethylene/polypropylene product' has 15.3% water on wet mass basis (84.7% dry matter) and Carbon present is of only fossil origin (74.8% on a dry matter basis). It has a lower heating value of 42.47 MJ/kg . This kind of by-product (recyclable or waste) is generated from ordinary transforming activities, and as such can be considered for modelling waste outputs of comparable composition. In the ecoinvent database, this by-product is used in the following processes: treatment of waste polyethylene/polypropylene product, collection for final disposal. Based on the aforementioned treatments, this by-product receives, it is a non-hazardous waste. This by-product can be modelled on two levels: treatment activity and market activity. The former one refers to the specific technology treating the by-product while the latter level represents a mix of treatments. Users are encouraged to inspect the modelling assumptions of the treatment activities and when selecting the market to additionally inspect the treatment mix. Collection and transportation of this by-product is accounted in the respective market activity, users are advised to inspect and modify the average transportation distances for a case specific modelling.
7f97511d-3c45-432d-98b7-8cd02ea528f0 | fuel cell production, polymer electrolyte membrane, 2kW electrical, future | GLO | 2000 - 2022 | ordinary transforming activity | Electronics | 2790:Manufacture of other electrical equipment | C - Manufacturing | 5c4faf46-9460-4f23-8811-4d8e06712030 | ByProduct | waste polystyrene isolation, flame-retardant | 39270: Waste, parings and scrap of plastics | kg | 'waste polystyrene isolation, flame-retardant' is a solid waste under the category of construction and demolition wastes. It can be sourced in many and various ways and therefore it can belong in the following waste categories: industrial. It is primarily generated in the production of building infrastructure, photovoltaic modules and heat generating furnaces. 'waste polystyrene isolation, flame-retardant' contain the following fractions: 100% waste flame retarded Expandable Polystyrene (EPS). By the database default (and per unit of reference product),'waste polystyrene isolation, flame-retardant' has 0.198835399999997% water on wet mass basis (99.8011646% dry matter) and Carbon present is of only fossil origin (91.81% on a dry matter basis). It has a lower heating value of 38.67 MJ/kg . This kind of by-product (recyclable or waste) is generated from ordinary transforming activities, and as such can be considered for modelling waste outputs of comparable composition. In the ecoinvent database, this by-product is used in the following processes: treatment of waste polystyrene isolation, flame-retardant, collection for final disposal. Based on the aforementioned treatments, this by-product receives, it is a non-hazardous waste. This by-product can be modelled on two levels: treatment activity and market activity. The former one refers to the specific technology treating the by-product while the latter level represents a mix of treatments. Users are encouraged to inspect the modelling assumptions of the treatment activities and when selecting the market to additionally inspect the treatment mix. Collection and transportation of this by-product is accounted in the respective market activity, users are advised to inspect and modify the average transportation distances for a case specific modelling. | 009003-53-6
7f97511d-3c45-432d-98b7-8cd02ea528f0 | fuel cell production, polymer electrolyte membrane, 2kW electrical, future | GLO | 2000 - 2022 | ordinary transforming activity | Electronics | 2790:Manufacture of other electrical equipment | C - Manufacturing | e8a51ec1-60cb-4ead-a948-ad1142c61918 | ByProduct | wastewater, average | 39990: Other wastes n.e.c. | m3 | 'wastewater, average' is a by-product (wastewater) produced from residential sources. It is generated from a wide range of residential, industrial and commercial activities. By the database default (and per unit of reference product),'wastewater, average' has the following physicochemical characteristics: C: 0.000000043979 kg/m3 , N: 0.031015 kg/m3 , P: 0.0044833 kg/m3. This by-product can have a regional-specific composition; users are prompted to refer to the properties of this wastewater (in activities treating them) for a detailed elemental composition. This kind of by-product (wastewater) is generated from ordinary transforming activities, and as such can be considered for modelling wastewater outputs of comparable composition. In the ecoinvent database, treatment option/s for this wastewater include: wastewater treatment plant. This by-product can be modelled on two levels: treatment activity and market activity. The former one refers to the specific technology treating the by-product while the latter level represents a mix of treatments. Users are encouraged to inspect the modelling assumptions of the treatment activities and when selecting the market to additionally inspect the treatment mix. Collection and transportation of wastewater is accounted in the respective market activity with the use of sewer infrastructure; Transportation of wastewater through a sewer grid results in losses until the wastewater enters the wastewater treatment plant. Direct emissions due to those losses are considered in the market activity. Losses are regional specific and thus users are encouraged to inspect the regional modelling assumptions.
9e54dbd3-deb5-5107-8ee8-d63d48a8d9ac | market for liquefied petroleum gas | BR | 2014 - 2022 | market activity | Fuels | 1920:Manufacture of refined petroleum products | C - Manufacturing | 9d447e1a-a41a-43ac-b374-d0fc6dcb61df | ReferenceProduct | liquefied petroleum gas | 334: Petroleum gases and other gaseous hydrocarbons, except natural gas | kg | liquefied petroleum gas' is a fossil fuel with a calorific value of 45.5 MJ/kg. It is used as a liquid fuel and is sourced from petroleum refineries. Its main applications are in the following sectors: domestic cooking and heating and automotive fuel. | 068476-85-7
9e54dbd3-deb5-5107-8ee8-d63d48a8d9ac | market for liquefied petroleum gas | BR | 2014 - 2022 | market activity | Fuels | 1920:Manufacture of refined petroleum products | C - Manufacturing | 6666335b-58fd-4687-9e8e-4235d8dd7b20 | ByProduct | fly ash and scrubber sludge | 39: Wastes or scraps | kg | 'fly ash and scrubber sludge' is a solid waste under the category of industrial wastes. It is primarily generated in a wide range of activities in electricity and heat production and metals processing. 'fly ash and scrubber sludge' contain the following fractions: 100% separator sludge. By the database default (and per unit of reference product),'fly ash and scrubber sludge' has 90% water on wet mass basis (10% dry matter) and Carbon present is of only fossil origin (16.7% on a dry matter basis). It has a higher heating value of 0.9 MJ/kg . This kind of by-product (recyclable or waste) is generated from ordinary transforming activities, and as such can be considered for modelling waste outputs of comparable composition. In the ecoinvent database, treatment option/s for this by-product include: thermal (hazardous waste incineration). Based on the aforementioned treatments, this by-product receives, it is a hazardous waste. This by-product can be modelled on two levels: treatment activity and market activity. The former one refers to the specific technology treating the by-product while the latter level represents a mix of treatments. Users are encouraged to inspect the modelling assumptions of the treatment activities and when selecting the market to additionally inspect the treatment mix. Collection and transportation of this by-product is accounted in the respective market activity, users are advised to inspect and modify the average transportation distances for a case specific modelling.
9e54dbd3-deb5-5107-8ee8-d63d48a8d9ac | market for liquefied petroleum gas | BR | 2014 - 2022 | market activity | Fuels | 1920:Manufacture of refined petroleum products | C - Manufacturing | 27da8130-82ba-485c-a800-b89efdcb0491 | ByProduct | municipal solid waste | 39910: Municipal waste | kg | 'municipal solid waste' is a solid waste under the category of residential wastes. It can be sourced in many and various ways and therefore it can belong in all waste categories (commercial and institutional, industrial and construction and demolition). It is primarily generated in a wide range of activities from many different sectors. 'municipal solid waste' contain the following fractions: plastics, paper, glass, metals, organic waste, textiles and potentially others. . By the database default (and per unit of reference product),'municipal solid waste' has 22.9% water on wet mass basis (77.1% dry matter) and Carbon present is of both fossil (17.15% on a dry matter basis), and non-fossil origin (26.17% on a dry matter basis). It has a lower heating value of 11.74 MJ/kg . This kind of by-product (recyclable or waste) is generated from ordinary transforming activities, and as such can be considered for modelling waste outputs of comparable composition. In the ecoinvent database, treatment option/s for this by-product include: deposition (sanitary landfill, unsanitary landfill), thermal (municipal incineration), uncontrolled forms of disposal (open dump, open burning). Based on the aforementioned treatments, this by-product receives, it is a non-hazardous waste. In addition, this by-product is used in the following processes: clinker production; treatment of municipal solid waste, incineration. This by-product can be modelled on two levels: treatment activity and market activity. The former one refers to the specific technology treating the by-product while the latter level represents a mix of treatments. Users are encouraged to inspect the modelling assumptions of the treatment activities and when selecting the market to additionally inspect the treatment mix. Collection and transportation of this by-product is accounted in the respective market activity, users are advised to inspect and modify the average transportation distances for a case specific modelling.
9e54dbd3-deb5-5107-8ee8-d63d48a8d9ac | market for liquefied petroleum gas | BR | 2014 - 2022 | market activity | Fuels | 1920:Manufacture of refined petroleum products | C - Manufacturing | d50f0afb-0fac-404e-80c3-2e9c0daee651 | ByProduct | rainwater mineral oil storage | 39990: Other wastes n.e.c. | m3 | 'rainwater mineral oil storage' is a by-product (wastewater) produced from industrial sources. It is generated from pipeline losses during the transport of different kind of fuels (petrol, diesel, kerosene, etc). By the database default (and per unit of reference product),'rainwater mineral oil storage' has the following physicochemical characteristics: C: 0.000000011518 kg/m3 , N: 0.00128 kg/m3 , P: 0.00066 kg/m3. This by-product can have a regional-specific composition; users are prompted to refer to the properties of this wastewater (in activities treating them) for a detailed elemental composition. This kind of by-product (wastewater) is generated from ordinary transforming activities, and as such can be considered for modelling wastewater outputs of comparable composition. In the ecoinvent database, treatment option/s for this wastewater include: wastewater treatment plant. This by-product can be modelled on two levels: treatment activity and market activity. The former one refers to the specific technology treating the by-product while the latter level represents a mix of treatments. Users are encouraged to inspect the modelling assumptions of the treatment activities and when selecting the market to additionally inspect the treatment mix. Collection and transportation of wastewater is accounted in the respective market activity with the use of sewer infrastructure; Transportation of wastewater through a sewer grid results in losses until the wastewater enters the wastewater treatment plant. Direct emissions due to those losses are considered in the market activity. Losses are regional specific and thus users are encouraged to inspect the regional modelling assumptions.
9e54dbd3-deb5-5107-8ee8-d63d48a8d9ac | market for liquefied petroleum gas | BR | 2014 - 2022 | market activity | Fuels | 1920:Manufacture of refined petroleum products | C - Manufacturing | e8a51ec1-60cb-4ead-a948-ad1142c61918 | ByProduct | wastewater, average | 39990: Other wastes n.e.c. | m3 | 'wastewater, average' is a by-product (wastewater) produced from residential sources. It is generated from a wide range of residential, industrial and commercial activities. By the database default (and per unit of reference product),'wastewater, average' has the following physicochemical characteristics: C: 0.000000043979 kg/m3 , N: 0.031015 kg/m3 , P: 0.0044833 kg/m3. This by-product can have a regional-specific composition; users are prompted to refer to the properties of this wastewater (in activities treating them) for a detailed elemental composition. This kind of by-product (wastewater) is generated from ordinary transforming activities, and as such can be considered for modelling wastewater outputs of comparable composition. In the ecoinvent database, treatment option/s for this wastewater include: wastewater treatment plant. This by-product can be modelled on two levels: treatment activity and market activity. The former one refers to the specific technology treating the by-product while the latter level represents a mix of treatments. Users are encouraged to inspect the modelling assumptions of the treatment activities and when selecting the market to additionally inspect the treatment mix. Collection and transportation of wastewater is accounted in the respective market activity with the use of sewer infrastructure; Transportation of wastewater through a sewer grid results in losses until the wastewater enters the wastewater treatment plant. Direct emissions due to those losses are considered in the market activity. Losses are regional specific and thus users are encouraged to inspect the regional modelling assumptions.
5d121b82-bd86-55e5-9ff2-e508dc002a57 | land already in use, annual cropland to annual crop | BR-RN | 2014 - 2022 | ordinary transforming activity | Land Use | 0161:Support activities for crop production | A - Agriculture, forestry and fishing | 4c2bb0f0-422d-4fb3-bcfe-a36ef1b55874 | ReferenceProduct | land tenure, arable land, measured as carbon net primary productivity, annual crop | 7: Financial and related services; real estate services; and rental and leasing services | kg | This is delivering the service of converting one type of land into another. Specifically here converting land to be used for annual crop production. The service models the changes in carbon stocks due to the transformation of land. It is measured as kg of C net primary productvity (NPP) and represents the amount of land transformed to produce this NPP. There are five types of land (primary forest, secondary forest, grassland, annual crop and perennial crop) that are converted into land that is meant to be used for annual crop production. In a market, the mix of land tenure is country specific and thus users are prompted to inspect the regional composition for the specific land types converted into land for annual crop production.
f1c01817-1fdb-4e19-8090-fc7c7d010a62 | treatment of waste paint on wood, collection for final disposal | CH | 1994 - 2022 | ordinary transforming activity | Waste Treatment & Recycling | 3821:Treatment and disposal of non-hazardous waste | E - Water supply; sewerage, waste management and remediation activities | 1e522fe7-b5e6-4422-b41f-294a48aee35c | ReferenceProduct | waste paint on wood | 39990: Other wastes n.e.c. | kg | 'waste paint on wood' is a solid waste under the category of construction and demolition wastes. It is primarily generated in construction and end-of-life of heat and power generation unit, as well as in wood purse seiner maintenance. 'waste paint on wood' contain the following fractions: 100% waste paint. By the database default (and per unit of reference product),'waste paint on wood' has 0% water on wet mass basis (100% dry matter) and Carbon present is of only fossil origin (65% on a dry matter basis). It has a higher heating value of 10.86 MJ/kg and a lower heating value of 10.14 MJ/kg . This kind of by-product (recyclable or waste) is generated from ordinary transforming activities, and as such can be considered for modelling waste outputs of comparable composition. In the ecoinvent database, this by-product is used in the following processes: treatment of waste paint on wood, collection for final disposal. Based on the aforementioned treatments, this by-product receives, it is a non-hazardous waste. This by-product can be modelled on two levels: treatment activity and market activity. The former one refers to the specific technology treating the by-product while the latter level represents a mix of treatments. Users are encouraged to inspect the modelling assumptions of the treatment activities and when selecting the market to additionally inspect the treatment mix. Collection and transportation of this by-product is accounted in the respective market activity, users are advised to inspect and modify the average transportation distances for a case specific modelling.
f1c01817-1fdb-4e19-8090-fc7c7d010a62 | treatment of waste paint on wood, collection for final disposal | CH | 1994 - 2022 | ordinary transforming activity | Waste Treatment & Recycling | 3821:Treatment and disposal of non-hazardous waste | E - Water supply; sewerage, waste management and remediation activities | cee6769c-ac58-45d5-9597-de2569031d74 | ByProduct | waste paint | 39: Wastes or scraps | kg | 'waste paint' is a solid waste under the category of industrial wastes. It is primarily generated in a wide range of production and maintenance activities in many different sectors. 'waste paint' contain the following fractions: 100% waste paint. By the database default (and per unit of reference product),'waste paint' has 0% water on wet mass basis (100% dry matter) and Carbon present is of only fossil origin (65% on a dry matter basis). It has a higher heating value of 10.86 MJ/kg and a lower heating value of 10.14 MJ/kg . This kind of by-product (recyclable or waste) is generated from ordinary transforming activities, and as such can be considered for modelling waste outputs of comparable composition. In the ecoinvent database, treatment option/s for this by-product include: deposition (inert material landfill, sanitary landfill), thermal (hazardous waste incineration, municipal incineration). Based on the aforementioned treatments this by-product receives, it can be both a hazardous and a non-hazardous waste. In addition, this by-product is used in the following processes: clinker production. This by-product can be modelled on two levels: treatment activity and market activity. The former one refers to the specific technology treating the by-product while the latter level represents a mix of treatments. Users are encouraged to inspect the modelling assumptions of the treatment activities and when selecting the market to additionally inspect the treatment mix. Collection and transportation of this by-product is accounted in the respective market activity, users are advised to inspect and modify the average transportation distances for a case specific modelling.
1dd88d88-8b4e-519d-9f4b-3d5dd8007829 | market for naphtha | CO | 2014 - 2022 | market activity | Fuels | 1920:Manufacture of refined petroleum products | C - Manufacturing | 27a3ac7b-e31a-48da-84f5-8dbdcb96e565 | ReferenceProduct | naphtha | 33330: Naphtha | kg | naphtha' is a fossil fuel with a calorific value of 45 MJ/kg. It is used as a liquid fuel and is sourced from petroleum refineries. Its main applications are in the following sectors: industrial power source and plastics raw material. | 008030-30-6
1dd88d88-8b4e-519d-9f4b-3d5dd8007829 | market for naphtha | CO | 2014 - 2022 | market activity | Fuels | 1920:Manufacture of refined petroleum products | C - Manufacturing | 6666335b-58fd-4687-9e8e-4235d8dd7b20 | ByProduct | fly ash and scrubber sludge | 39: Wastes or scraps | kg | 'fly ash and scrubber sludge' is a solid waste under the category of industrial wastes. It is primarily generated in a wide range of activities in electricity and heat production and metals processing. 'fly ash and scrubber sludge' contain the following fractions: 100% separator sludge. By the database default (and per unit of reference product),'fly ash and scrubber sludge' has 90% water on wet mass basis (10% dry matter) and Carbon present is of only fossil origin (16.7% on a dry matter basis). It has a higher heating value of 0.9 MJ/kg . This kind of by-product (recyclable or waste) is generated from ordinary transforming activities, and as such can be considered for modelling waste outputs of comparable composition. In the ecoinvent database, treatment option/s for this by-product include: thermal (hazardous waste incineration). Based on the aforementioned treatments, this by-product receives, it is a hazardous waste. This by-product can be modelled on two levels: treatment activity and market activity. The former one refers to the specific technology treating the by-product while the latter level represents a mix of treatments. Users are encouraged to inspect the modelling assumptions of the treatment activities and when selecting the market to additionally inspect the treatment mix. Collection and transportation of this by-product is accounted in the respective market activity, users are advised to inspect and modify the average transportation distances for a case specific modelling.
1dd88d88-8b4e-519d-9f4b-3d5dd8007829 | market for naphtha | CO | 2014 - 2022 | market activity | Fuels | 1920:Manufacture of refined petroleum products | C - Manufacturing | 27da8130-82ba-485c-a800-b89efdcb0491 | ByProduct | municipal solid waste | 39910: Municipal waste | kg | 'municipal solid waste' is a solid waste under the category of residential wastes. It can be sourced in many and various ways and therefore it can belong in all waste categories (commercial and institutional, industrial and construction and demolition). It is primarily generated in a wide range of activities from many different sectors. 'municipal solid waste' contain the following fractions: plastics, paper, glass, metals, organic waste, textiles and potentially others. . By the database default (and per unit of reference product),'municipal solid waste' has 22.9% water on wet mass basis (77.1% dry matter) and Carbon present is of both fossil (17.15% on a dry matter basis), and non-fossil origin (26.17% on a dry matter basis). It has a lower heating value of 11.74 MJ/kg . This kind of by-product (recyclable or waste) is generated from ordinary transforming activities, and as such can be considered for modelling waste outputs of comparable composition. In the ecoinvent database, treatment option/s for this by-product include: deposition (sanitary landfill, unsanitary landfill), thermal (municipal incineration), uncontrolled forms of disposal (open dump, open burning). Based on the aforementioned treatments, this by-product receives, it is a non-hazardous waste. In addition, this by-product is used in the following processes: clinker production; treatment of municipal solid waste, incineration. This by-product can be modelled on two levels: treatment activity and market activity. The former one refers to the specific technology treating the by-product while the latter level represents a mix of treatments. Users are encouraged to inspect the modelling assumptions of the treatment activities and when selecting the market to additionally inspect the treatment mix. Collection and transportation of this by-product is accounted in the respective market activity, users are advised to inspect and modify the average transportation distances for a case specific modelling.
1dd88d88-8b4e-519d-9f4b-3d5dd8007829 | market for naphtha | CO | 2014 - 2022 | market activity | Fuels | 1920:Manufacture of refined petroleum products | C - Manufacturing | d50f0afb-0fac-404e-80c3-2e9c0daee651 | ByProduct | rainwater mineral oil storage | 39990: Other wastes n.e.c. | m3 | 'rainwater mineral oil storage' is a by-product (wastewater) produced from industrial sources. It is generated from pipeline losses during the transport of different kind of fuels (petrol, diesel, kerosene, etc). By the database default (and per unit of reference product),'rainwater mineral oil storage' has the following physicochemical characteristics: C: 0.000000011518 kg/m3 , N: 0.00128 kg/m3 , P: 0.00066 kg/m3. This by-product can have a regional-specific composition; users are prompted to refer to the properties of this wastewater (in activities treating them) for a detailed elemental composition. This kind of by-product (wastewater) is generated from ordinary transforming activities, and as such can be considered for modelling wastewater outputs of comparable composition. In the ecoinvent database, treatment option/s for this wastewater include: wastewater treatment plant. This by-product can be modelled on two levels: treatment activity and market activity. The former one refers to the specific technology treating the by-product while the latter level represents a mix of treatments. Users are encouraged to inspect the modelling assumptions of the treatment activities and when selecting the market to additionally inspect the treatment mix. Collection and transportation of wastewater is accounted in the respective market activity with the use of sewer infrastructure; Transportation of wastewater through a sewer grid results in losses until the wastewater enters the wastewater treatment plant. Direct emissions due to those losses are considered in the market activity. Losses are regional specific and thus users are encouraged to inspect the regional modelling assumptions.
1dd88d88-8b4e-519d-9f4b-3d5dd8007829 | market for naphtha | CO | 2014 - 2022 | market activity | Fuels | 1920:Manufacture of refined petroleum products | C - Manufacturing | e8a51ec1-60cb-4ead-a948-ad1142c61918 | ByProduct | wastewater, average | 39990: Other wastes n.e.c. | m3 | 'wastewater, average' is a by-product (wastewater) produced from residential sources. It is generated from a wide range of residential, industrial and commercial activities. By the database default (and per unit of reference product),'wastewater, average' has the following physicochemical characteristics: C: 0.000000043979 kg/m3 , N: 0.031015 kg/m3 , P: 0.0044833 kg/m3. This by-product can have a regional-specific composition; users are prompted to refer to the properties of this wastewater (in activities treating them) for a detailed elemental composition. This kind of by-product (wastewater) is generated from ordinary transforming activities, and as such can be considered for modelling wastewater outputs of comparable composition. In the ecoinvent database, treatment option/s for this wastewater include: wastewater treatment plant. This by-product can be modelled on two levels: treatment activity and market activity. The former one refers to the specific technology treating the by-product while the latter level represents a mix of treatments. Users are encouraged to inspect the modelling assumptions of the treatment activities and when selecting the market to additionally inspect the treatment mix. Collection and transportation of wastewater is accounted in the respective market activity with the use of sewer infrastructure; Transportation of wastewater through a sewer grid results in losses until the wastewater enters the wastewater treatment plant. Direct emissions due to those losses are considered in the market activity. Losses are regional specific and thus users are encouraged to inspect the regional modelling assumptions.
e8ac27af-c095-51f3-95a4-b22a5ffe32f9 | market for sewage sludge, 97% water, WWT, WW from glass production | GLO | 2010 - 2022 | market activity | Waste Treatment & Recycling | 3821:Treatment and disposal of non-hazardous waste | E - Water supply; sewerage, waste management and remediation activities | 9f06c90c-695e-4f14-93d4-26e12d9e3d4c | ReferenceProduct | sewage sludge, 97% water, WWT, WW from glass production | 39920: Sewage sludge | kg | 'sewage sludge, 97% water, WWT, WW from glass production' is a liquid waste under the category of industrial wastes. This sewage sludge is produced exclusively in the wastewater treatment of 'WW from glass production'. The composition of the sewage sludge, is specific to and dependent on the original composition of 'WW from glass production'. 'sewage sludge, 97% water, WWT, WW from glass production' contain the following fractions: 100% sewage sludge with 97% water content. By the database default (and per unit of reference product),'sewage sludge, 97% water, WWT, WW from glass production' has 97% water on wet mass basis (3% dry matter) and Carbon present is of only fossil origin (22.83% on a dry matter basis). It has a higher heating value of 0.28 MJ/kg . This kind of by-product (recyclable or waste) is generated in a specific treatment process, and as such is not intended to be used as for modelling waste outputs from other activities. In the ecoinvent database, treatment option/s for this by-product include: deposition (landfarming). Based on the aforementioned treatments, this by-product receives, it is a non-hazardous waste. This by-product can be modelled on two levels: treatment activity and market activity. The former one refers to the specific technology treating the by-product while the latter level represents a mix of treatments. Users are encouraged to inspect the modelling assumptions of the treatment activities and when selecting the market to additionally inspect the treatment mix. Collection and transportation of this by-product is accounted in the respective market activity, users are advised to inspect and modify the average transportation distances for a case specific modelling. 'sewage sludge, 97% water, WWT, WW from glass production' is a liquid waste under the category of industrial wastes. This sewage sludge is produced exclusively in the wastewater treatment of 'WW from glass production'. The composition of the sewage sludge, is specific to and dependent on the original composition of 'WW from glass production'. 'sewage sludge, 97% water, WWT, WW from glass production' contain the following fractions: 100% sewage sludge with 97% water content. By the database default (and per unit of reference product),'sewage sludge, 97% water, WWT, WW from glass production' has 97% water on wet mass basis (3% dry matter) and Carbon present is of only fossil origin (22.83% on a dry matter basis). It has a higher heating value of 0.28 MJ/kg . This kind of by-product (recyclable or waste) is generated in a specific treatment process, and as such is not intended to be used as for modelling waste outputs from other activities. In the ecoinvent database, treatment option/s for this by-product include: deposition (landfarming). Based on the aforementioned treatments, this by-product receives, it is a non-hazardous waste. This by-product can be modelled on two levels: treatment activity and market activity. The former one refers to the specific technology treating the by-product while the latter level represents a mix of treatments. Users are encouraged to inspect the modelling assumptions of the treatment activities and when selecting the market to additionally inspect the treatment mix. Collection and transportation of this by-product is accounted in the respective market activity, users are advised to inspect and modify the average transportation distances for a case specific modelling.
8fdd61ed-c752-4f65-8d22-219dc1df0b31 | zirconium sponge production, from zirconium tetrachloride | FR | 2020 - 2024 | ordinary transforming activity | Metals | 2420:Manufacture of basic precious and other non-ferrous metals | C - Manufacturing | 11985fce-629a-40c9-b2bc-03b9f707bced | ReferenceProduct | zirconium sponge, nuclear-grade | 41601: Tungsten, molybdenum, tantalum, magnesium, cobalt, cadmium, titanium, zirconium, beryllium, gallium, hafnium, […] | kg | Nuclear-grade zirconium sponge is the product of the Kroll process, during which the pure ZrCl4 obtained from the zirconium / hafnium separation process is reduced by adding magnesium to zirconium sponge and magnesium chloride. The main use for zirconium sponge is in the nuclear industry, where it is used for the production of zirconium alloys for nuclear reactor components, such as cladding for fuel rods. For nuclear applications, a minimum content of hafnium is needed. | 007440-67-7
8fdd61ed-c752-4f65-8d22-219dc1df0b31 | zirconium sponge production, from zirconium tetrachloride | FR | 2020 - 2024 | ordinary transforming activity | Metals | 2420:Manufacture of basic precious and other non-ferrous metals | C - Manufacturing | 3a91cb7d-843b-495d-9973-33ba5efee877 | ByProduct | inert waste | 39: Wastes or scraps | kg | 'inert waste' is a solid waste under the category of construction and demolition wastes. It can be sourced in many and various ways and therefore it can belong in the following waste categories: industrial. It is primarily generated in a wide range of production, construction activities in different sectors. 'inert waste' contain the following fractions: 100% inert waste (inorganic building materials like concrete and bricks, excavation materials, similar materials). By the database default (and per unit of reference product),'inert waste' has 0% water on wet mass basis (100% dry matter) and it has no Carbon content. It has no heating value. This kind of by-product (recyclable or waste) is generated from ordinary transforming activities, and as such can be considered for modelling waste outputs of comparable composition. In the ecoinvent database, treatment option/s for this by-product include: deposition (sanitary landfill). Based on the aforementioned treatments, this by-product receives, it is a non-hazardous waste. In addition, this by-product is used in the following processes: clinker production. This by-product can be modelled on two levels: treatment activity and market activity. The former one refers to the specific technology treating the by-product while the latter level represents a mix of treatments. Users are encouraged to inspect the modelling assumptions of the treatment activities and when selecting the market to additionally inspect the treatment mix. Collection and transportation of this by-product is accounted in the respective market activity, users are advised to inspect and modify the average transportation distances for a case specific modelling.
8fdd61ed-c752-4f65-8d22-219dc1df0b31 | zirconium sponge production, from zirconium tetrachloride | FR | 2020 - 2024 | ordinary transforming activity | Metals | 2420:Manufacture of basic precious and other non-ferrous metals | C - Manufacturing | 6d2f58d6-dafd-4d3d-b141-4559ab6d484b | ByProduct | magnesium chloride, from zirconium sponge production | 342: Basic inorganic chemicals n.e.c. | kg | This product represents magnesium chloride that is produced during the production of zirconium sponge using the Kroll process. The reduction and distillation step consists of the following reaction: ZrCl4 + 2Mg -> Zr + 2MgCl2. The magnesium chloride produced from this reaction is sent to an electrolysis process, which recovers part of the magnesium and chlorine. This product should not be used in any other context. | 007786-30-3
48988074-6c4b-45a5-a418-01c2a74d23bc | fuel cell production, polymer electrolyte membrane, 2kW electrical, future | CH | 2000 - 2022 | ordinary transforming activity | Electronics | 2790:Manufacture of other electrical equipment | C - Manufacturing | 45b3791f-0b00-4600-9c07-3aafb1f29663 | ReferenceProduct | fuel cell, polymer electrolyte membrane, 2kW electrical, future | 46410: Primary cells and primary batteries | unit | This is an infrastructure, representing the production of a fuel cell, polymer electrolyte membrane (PEM). It has a 2 kW electrical output, a lifetime operation of 15 years that corresponds to 80,000 h. The process includes the most important building materials, their end-of-life, the energy consumption during production and land use.
48988074-6c4b-45a5-a418-01c2a74d23bc | fuel cell production, polymer electrolyte membrane, 2kW electrical, future | CH | 2000 - 2022 | ordinary transforming activity | Electronics | 2790:Manufacture of other electrical equipment | C - Manufacturing | 5bf224ae-3af5-4eb2-9493-330c16472ca2 | ByProduct | waste polyethylene/polypropylene product | 39270: Waste, parings and scrap of plastics | kg | 'waste polyethylene/polypropylene product' is a solid waste under the category of construction and demolition wastes. It can be sourced in many and various ways and therefore it can belong in the following waste categories: industrial. It is primarily generated in construction of building infrastructure and different industrial activities like production of mattresses, turbines, pumps, etc. 'waste polyethylene/polypropylene product' contain the following fractions: 100% waste polyethylene/polypropylene. By the database default (and per unit of reference product),'waste polyethylene/polypropylene product' has 15.3% water on wet mass basis (84.7% dry matter) and Carbon present is of only fossil origin (74.8% on a dry matter basis). It has a lower heating value of 42.47 MJ/kg . This kind of by-product (recyclable or waste) is generated from ordinary transforming activities, and as such can be considered for modelling waste outputs of comparable composition. In the ecoinvent database, this by-product is used in the following processes: treatment of waste polyethylene/polypropylene product, collection for final disposal. Based on the aforementioned treatments, this by-product receives, it is a non-hazardous waste. This by-product can be modelled on two levels: treatment activity and market activity. The former one refers to the specific technology treating the by-product while the latter level represents a mix of treatments. Users are encouraged to inspect the modelling assumptions of the treatment activities and when selecting the market to additionally inspect the treatment mix. Collection and transportation of this by-product is accounted in the respective market activity, users are advised to inspect and modify the average transportation distances for a case specific modelling.
48988074-6c4b-45a5-a418-01c2a74d23bc | fuel cell production, polymer electrolyte membrane, 2kW electrical, future | CH | 2000 - 2022 | ordinary transforming activity | Electronics | 2790:Manufacture of other electrical equipment | C - Manufacturing | 5c4faf46-9460-4f23-8811-4d8e06712030 | ByProduct | waste polystyrene isolation, flame-retardant | 39270: Waste, parings and scrap of plastics | kg | 'waste polystyrene isolation, flame-retardant' is a solid waste under the category of construction and demolition wastes. It can be sourced in many and various ways and therefore it can belong in the following waste categories: industrial. It is primarily generated in the production of building infrastructure, photovoltaic modules and heat generating furnaces. 'waste polystyrene isolation, flame-retardant' contain the following fractions: 100% waste flame retarded Expandable Polystyrene (EPS). By the database default (and per unit of reference product),'waste polystyrene isolation, flame-retardant' has 0.198835399999997% water on wet mass basis (99.8011646% dry matter) and Carbon present is of only fossil origin (91.81% on a dry matter basis). It has a lower heating value of 38.67 MJ/kg . This kind of by-product (recyclable or waste) is generated from ordinary transforming activities, and as such can be considered for modelling waste outputs of comparable composition. In the ecoinvent database, this by-product is used in the following processes: treatment of waste polystyrene isolation, flame-retardant, collection for final disposal. Based on the aforementioned treatments, this by-product receives, it is a non-hazardous waste. This by-product can be modelled on two levels: treatment activity and market activity. The former one refers to the specific technology treating the by-product while the latter level represents a mix of treatments. Users are encouraged to inspect the modelling assumptions of the treatment activities and when selecting the market to additionally inspect the treatment mix. Collection and transportation of this by-product is accounted in the respective market activity, users are advised to inspect and modify the average transportation distances for a case specific modelling. | 009003-53-6
48988074-6c4b-45a5-a418-01c2a74d23bc | fuel cell production, polymer electrolyte membrane, 2kW electrical, future | CH | 2000 - 2022 | ordinary transforming activity | Electronics | 2790:Manufacture of other electrical equipment | C - Manufacturing | e8a51ec1-60cb-4ead-a948-ad1142c61918 | ByProduct | wastewater, average | 39990: Other wastes n.e.c. | m3 | 'wastewater, average' is a by-product (wastewater) produced from residential sources. It is generated from a wide range of residential, industrial and commercial activities. By the database default (and per unit of reference product),'wastewater, average' has the following physicochemical characteristics: C: 0.000000043979 kg/m3 , N: 0.031015 kg/m3 , P: 0.0044833 kg/m3. This by-product can have a regional-specific composition; users are prompted to refer to the properties of this wastewater (in activities treating them) for a detailed elemental composition. This kind of by-product (wastewater) is generated from ordinary transforming activities, and as such can be considered for modelling wastewater outputs of comparable composition. In the ecoinvent database, treatment option/s for this wastewater include: wastewater treatment plant. This by-product can be modelled on two levels: treatment activity and market activity. The former one refers to the specific technology treating the by-product while the latter level represents a mix of treatments. Users are encouraged to inspect the modelling assumptions of the treatment activities and when selecting the market to additionally inspect the treatment mix. Collection and transportation of wastewater is accounted in the respective market activity with the use of sewer infrastructure; Transportation of wastewater through a sewer grid results in losses until the wastewater enters the wastewater treatment plant. Direct emissions due to those losses are considered in the market activity. Losses are regional specific and thus users are encouraged to inspect the regional modelling assumptions.
629906e1-49f9-54dc-91d2-3bea8c656a81 | market for electricity, low voltage | MK | 2014 - 2022 | market activity | Electricity | 3510:Electric power generation, transmission and distribution | D - Electricity, gas, steam and air conditioning supply | d69294d7-8d64-4915-a896-9996a014c410 | ReferenceProduct | electricity, low voltage | 17100: Electrical energy | kWh | This product represents electrical energy measured in kWh. If electricity is taken from a market for electricity, the transmission infrastructure, country-specific losses and transformation losses (for markets for medium and low voltage) are included. Covers voltages below 1 kV.
820c5986-5c5c-41a6-88f4-b2b052d508d6 | heat and power co-generation unit construction, 1MW electrical, components for heat only | GLO | 1987 - 2022 | ordinary transforming activity | Infrastructure & Machinery; Heat; Electricity | 4220:Construction of utility projects | F - Construction | 16896db0-0ac3-48fa-9c12-88fea3ae322e | ReferenceProduct | heat and power co-generation unit, 1MW electrical, components for heat only | 431: Engines and turbines and parts thereof | unit | This is an infrastructure, representing the production of a heat and power co-generation unit, components for heat only, with an electrical output of 1 MW. The process includes all components related exclusively to heat production (heat pump, storage 10'000 l, and heating and sanitary equipment). The factor of the electrical performance class is derived from the assumed total operating time of 100,000 hours divided by the service life of the components.
90d20fbc-ac21-4e61-ab6f-81faf0a3c1c6 | air filter production, central unit, 600 m3/h | GLO | 2003 - 2022 | ordinary transforming activity | Infrastructure & Machinery | 2819:Manufacture of other general-purpose machinery | C - Manufacturing | 9aa99528-f035-4245-abd7-eace6101abf8 | ReferenceProduct | air filter, central unit, 600 m3/h | 43914: Filtering or purifying machinery and apparatus, for liquids or gases, except oil filters, petrol filters and a[…] | unit | This is an infrastructure, representing the product of an air filter, central unit, 600 m3/h, a typical component used for central ventilation system in a multi family house. The product has an air capacity of 600 m3/h, with a total weight per element 0.4 kg. Its production represents all materials necessary to construct it, energy consumption during manufacturing and production infrastructure.
90d20fbc-ac21-4e61-ab6f-81faf0a3c1c6 | air filter production, central unit, 600 m3/h | GLO | 2003 - 2022 | ordinary transforming activity | Infrastructure & Machinery | 2819:Manufacture of other general-purpose machinery | C - Manufacturing | dcb70fd5-e305-4920-b68b-40697cc6a206 | ByProduct | waste polyethylene terephthalate | 39270: Waste, parings and scrap of plastics | kg | 'waste polyethylene terephthalate' is a solid waste under the category of industrial wastes. It can be sourced in many and various ways and therefore it can belong in all waste categories (commercial and institutional, industrial and construction and demolition). It is primarily generated in ventilation systems, textiles, primary zinc production and purification of used vegetable cooking oil. 'waste polyethylene terephthalate' contain the following fractions: 100% waste polyethylene terephthalate (PET). By the database default (and per unit of reference product),'waste polyethylene terephthalate' has 0.2% water on wet mass basis (99.8% dry matter) and Carbon present is of only fossil origin (55.41% on a dry matter basis). It has a higher heating value of 23.13 MJ/kg . This kind of by-product (recyclable or waste) is generated from ordinary transforming activities, and as such can be considered for modelling waste outputs of comparable composition. In the ecoinvent database, treatment option/s for this by-product include: deposition (sanitary landfill, unsanitary landfill), thermal (municipal incineration), uncontrolled forms of disposal (open dump, open burning). Based on the aforementioned treatments, this by-product receives, it is a non-hazardous waste. This by-product can be modelled on two levels: treatment activity and market activity. The former one refers to the specific technology treating the by-product while the latter level represents a mix of treatments. Users are encouraged to inspect the modelling assumptions of the treatment activities and when selecting the market to additionally inspect the treatment mix. Collection and transportation of this by-product is accounted in the respective market activity, users are advised to inspect and modify the average transportation distances for a case specific modelling. | 025038-59-9
5bec4b24-317d-4f9f-bd01-077fef266d80 | treatment of bottom ash, MSWI-WWT, rainwater mineral oil storage, slag compartment | GLO | 1994 - 2022 | ordinary transforming activity | Waste Treatment & Recycling | 3821:Treatment and disposal of non-hazardous waste | E - Water supply; sewerage, waste management and remediation activities | 9f46f9ca-7563-4008-ac3c-6d4815bdffe5 | ReferenceProduct | bottom ash, MSWI-WWT, rainwater mineral oil storage | 3932: Ash and residue (except from the manufacture of iron or steel), containing metals or metallic compounds, except[…] | kg | 'bottom ash, MSWI-WWT, rainwater mineral oil storage' is a solid waste under the category of industrial wastes. This bottom ash is produced exclusively in the incineration of 'sewage sludge, 70% water, WWT, rainwater mineral oil storage' that in turn is produced exclusively from the wastewater treatment of 'rainwater mineral oil storage'. The composition of the bottom ash, is specific and dependent on the original composition of 'rainwater mineral oil storage' 'bottom ash, MSWI-WWT, rainwater mineral oil storage' contain the following fractions: 100% bottom ash. By the database default (and per unit of reference product),'bottom ash, MSWI-WWT, rainwater mineral oil storage' has 14.3817% water on wet mass basis (87.4266% dry matter) and Carbon present is of only fossil origin (0.38% on a dry matter basis). It has no heating value. This kind of by-product (recyclable or waste) is generated in a specific treatment process, and as such is not intended to be used as for modelling waste outputs from other activities. In the ecoinvent database, treatment option/s for this by-product include: deposition (slag landfill). Based on the aforementioned treatments, this by-product receives, it is a non-hazardous waste. This by-product can be modelled on two levels: treatment activity and market activity. The former one refers to the specific technology treating the by-product while the latter level represents a mix of treatments. Users are encouraged to inspect the modelling assumptions of the treatment activities and when selecting the market to additionally inspect the treatment mix. Collection and transportation of this by-product is accounted in the respective market activity, users are advised to inspect and modify the average transportation distances for a case specific modelling. 'bottom ash, MSWI-WWT, rainwater mineral oil storage' is a solid waste under the category of industrial wastes. This bottom ash is produced exclusively in the incineration of 'sewage sludge, 70% water, WWT, rainwater mineral oil storage' that in turn is produced exclusively from the wastewater treatment of 'rainwater mineral oil storage'. The composition of the bottom ash, is specific and dependent on the original composition of 'rainwater mineral oil storage' 'bottom ash, MSWI-WWT, rainwater mineral oil storage' contain the following fractions: 100% bottom ash. By the database default (and per unit of reference product),'bottom ash, MSWI-WWT, rainwater mineral oil storage' has 14.3817% water on wet mass basis (87.4266% dry matter) and Carbon present is of only fossil origin (0.38% on a dry matter basis). It has no heating value. This kind of by-product (recyclable or waste) is generated in a specific treatment process, and as such is not intended to be used as for modelling waste outputs from other activities. In the ecoinvent database, treatment option/s for this by-product include: deposition (slag landfill). Based on the aforementioned treatments, this by-product receives, it is a non-hazardous waste. This by-product can be modelled on two levels: treatment activity and market activity. The former one refers to the specific technology treating the by-product while the latter level represents a mix of treatments. Users are encouraged to inspect the modelling assumptions of the treatment activities and when selecting the market to additionally inspect the treatment mix. Collection and transportation of this by-product is accounted in the respective market activity, users are advised to inspect and modify the average transportation distances for a case specific modelling.
dff98b9b-8c31-464e-94d6-891c3f692ed8 | electricity production, photovoltaic, 3kWp slanted-roof installation, multi-Si, panel, mounted | IN-JH | 2005 - 2022 | ordinary transforming activity | Electricity | 3510:Electric power generation, transmission and distribution | D - Electricity, gas, steam and air conditioning supply | d69294d7-8d64-4915-a896-9996a014c410 | ReferenceProduct | electricity, low voltage | 17100: Electrical energy | kWh | This product represents electrical energy measured in kWh. If electricity is taken from a market for electricity, the transmission infrastructure, country-specific losses and transformation losses (for markets for medium and low voltage) are included. Covers voltages below 1 kV.
dff98b9b-8c31-464e-94d6-891c3f692ed8 | electricity production, photovoltaic, 3kWp slanted-roof installation, multi-Si, panel, mounted | IN-JH | 2005 - 2022 | ordinary transforming activity | Electricity | 3510:Electric power generation, transmission and distribution | D - Electricity, gas, steam and air conditioning supply | e8a51ec1-60cb-4ead-a948-ad1142c61918 | ByProduct | wastewater, average | 39990: Other wastes n.e.c. | m3 | 'wastewater, average' is a by-product (wastewater) produced from residential sources. It is generated from a wide range of residential, industrial and commercial activities. By the database default (and per unit of reference product),'wastewater, average' has the following physicochemical characteristics: C: 0.000000043979 kg/m3 , N: 0.031015 kg/m3 , P: 0.0044833 kg/m3. This by-product can have a regional-specific composition; users are prompted to refer to the properties of this wastewater (in activities treating them) for a detailed elemental composition. This kind of by-product (wastewater) is generated from ordinary transforming activities, and as such can be considered for modelling wastewater outputs of comparable composition. In the ecoinvent database, treatment option/s for this wastewater include: wastewater treatment plant. This by-product can be modelled on two levels: treatment activity and market activity. The former one refers to the specific technology treating the by-product while the latter level represents a mix of treatments. Users are encouraged to inspect the modelling assumptions of the treatment activities and when selecting the market to additionally inspect the treatment mix. Collection and transportation of wastewater is accounted in the respective market activity with the use of sewer infrastructure; Transportation of wastewater through a sewer grid results in losses until the wastewater enters the wastewater treatment plant. Direct emissions due to those losses are considered in the market activity. Losses are regional specific and thus users are encouraged to inspect the regional modelling assumptions.
2456912d-5170-46d0-8586-f144f54e1758 | treatment of bottom ash, MSWI[F]-WWT, WW from concrete production, slag compartment | CH | 1994 - 2022 | ordinary transforming activity | Waste Treatment & Recycling | 3821:Treatment and disposal of non-hazardous waste | E - Water supply; sewerage, waste management and remediation activities | 0a4447b8-c9ac-4e15-8229-c5f17d7cf6c2 | ReferenceProduct | bottom ash, MSWI[F]-WWT, WW from concrete production | 3932: Ash and residue (except from the manufacture of iron or steel), containing metals or metallic compounds, except[…] | kg | 'bottom ash, MSWI[F]-WWT, WW from concrete production' is a solid waste under the category of industrial wastes. This bottom ash is produced exclusively in the incineration (with fly ash extraxtion) of 'sewage sludge, 70% water, WWT, WW from concrete production' that in turn is produced exclusively from the wastewater treatment of 'WW from concrete production'. The composition of the bottom ash, is specific and dependent on the original composition of 'WW from concrete production' 'bottom ash, MSWI[F]-WWT, WW from concrete production' contain the following fractions: 100% bottom ash. By the database default (and per unit of reference product),'bottom ash, MSWI[F]-WWT, WW from concrete production' has 34.9445% water on wet mass basis (74.1045% dry matter) and Carbon present is of only fossil origin (0.17% on a dry matter basis). It has no heating value. This kind of by-product (recyclable or waste) is generated in a specific treatment process, and as such is not intended to be used as for modelling waste outputs from other activities. In the ecoinvent database, treatment option/s for this by-product include: deposition (slag landfill). Based on the aforementioned treatments, this by-product receives, it is a non-hazardous waste. This by-product can be modelled on two levels: treatment activity and market activity. The former one refers to the specific technology treating the by-product while the latter level represents a mix of treatments. Users are encouraged to inspect the modelling assumptions of the treatment activities and when selecting the market to additionally inspect the treatment mix. Collection and transportation of this by-product is accounted in the respective market activity, users are advised to inspect and modify the average transportation distances for a case specific modelling. 'bottom ash, MSWI[F]-WWT, WW from concrete production' is a solid waste under the category of industrial wastes. This bottom ash is produced exclusively in the incineration (with fly ash extraxtion) of 'sewage sludge, 70% water, WWT, WW from concrete production' that in turn is produced exclusively from the wastewater treatment of 'WW from concrete production'. The composition of the bottom ash, is specific and dependent on the original composition of 'WW from concrete production' 'bottom ash, MSWI[F]-WWT, WW from concrete production' contain the following fractions: 100% bottom ash. By the database default (and per unit of reference product),'bottom ash, MSWI[F]-WWT, WW from concrete production' has 34.9445% water on wet mass basis (74.1045% dry matter) and Carbon present is of only fossil origin (0.17% on a dry matter basis). It has no heating value. This kind of by-product (recyclable or waste) is generated in a specific treatment process, and as such is not intended to be used as for modelling waste outputs from other activities. In the ecoinvent database, treatment option/s for this by-product include: deposition (slag landfill). Based on the aforementioned treatments, this by-product receives, it is a non-hazardous waste. This by-product can be modelled on two levels: treatment activity and market activity. The former one refers to the specific technology treating the by-product while the latter level represents a mix of treatments. Users are encouraged to inspect the modelling assumptions of the treatment activities and when selecting the market to additionally inspect the treatment mix. Collection and transportation of this by-product is accounted in the respective market activity, users are advised to inspect and modify the average transportation distances for a case specific modelling.
5eb83a2e-9404-40b1-8b70-f386fa207e9c | treatment of coal gas, in power plant | CA-ON | 1990 - 2022 | ordinary transforming activity | Electricity; Waste Treatment & Recycling; Heat | 3510:Electric power generation, transmission and distribution | D - Electricity, gas, steam and air conditioning supply | d3d23054-a030-4284-9cfb-c464e70ec865 | ReferenceProduct | coal gas | 17200: Coal gas, water gas, producer gas and similar gases, other than petroleum gases and other gaseous hydrocarbons | MJ | coal gas' describes the use of a fossil fuel. It is used as a gaseous fuel and is sourced from gasification of wood chips (or alternative biomass) and as a by-product from coking. This exchange provides the treatment of coal gas to produce electricity.
5eb83a2e-9404-40b1-8b70-f386fa207e9c | treatment of coal gas, in power plant | CA-ON | 1990 - 2022 | ordinary transforming activity | Electricity; Waste Treatment & Recycling; Heat | 3510:Electric power generation, transmission and distribution | D - Electricity, gas, steam and air conditioning supply | 66c93e71-f32b-4591-901c-55395db5c132 | ByProduct | electricity, high voltage | 17100: Electrical energy | kWh | This product represents electrical energy measured in kWh. If electricity is taken from a market for electricity, the transmission infrastructure, country-specific losses and transformation losses (for markets for medium and low voltage) are included. Covers voltages above 24 kV.
5eb83a2e-9404-40b1-8b70-f386fa207e9c | treatment of coal gas, in power plant | CA-ON | 1990 - 2022 | ordinary transforming activity | Electricity; Waste Treatment & Recycling; Heat | 3510:Electric power generation, transmission and distribution | D - Electricity, gas, steam and air conditioning supply | 71e2f1db-a2c5-44d0-8337-dfff15be974d | ByProduct | heat, district or industrial, other than natural gas | 17300: Steam and hot water | MJ | This product represents heat measured in MJ. The heat is produced through various other means than natural gas. This includes burning of biomethane in gas turbine; biogas in co-gen gas engine; anthracite, coal, lignite briquettes and coke in stove; hardwood, logs, softwood, wood chips, wood pellets in furnaces and wood heaters; light fuel oil in boilers. Also contributing are heat from heat pumps and solar collectors. The dataset is targeted for district and industrial-scale heating.
8c00c46d-e41b-48fe-b913-90b69f7d25e2 | gas power plant construction, 100MW electrical | GLO | 1990 - 2022 | ordinary transforming activity | Infrastructure & Machinery; Electricity | 4220:Construction of utility projects | F - Construction | f89244f2-c60e-455b-ba2a-6ed369955d60 | ReferenceProduct | gas power plant, 100MW electrical | 53262: Power plants | unit | This is an immobile infrastructure, representing the construction of a gas power plant, 100MW electrical. The infrastructure represents an average gas power plant with a 100 MWe capacity and an assumed lifetime for operation of 180,000 h (approximately 5,000 h/a, 36 years of operation). Gas power plants can be used to cover peak loads. As a result, the annual number of operating hours can be relatively low. The gas power plant requires an area of 2000 m2. The process includes all materials necessary to construct it and energy consumption during manufacturing.
8e003b56-88a9-486d-8cd6-c713b8251cea | mine construction, underground, hard coal | GLO | 1980 - 2022 | ordinary transforming activity | Infrastructure & Machinery; Resource Extraction; Fuels | 4290:Construction of other civil engineering projects | F - Construction | cbb2faab-d09a-4de1-8f37-c4fdd5b27198 | ReferenceProduct | mine infrastructure, underground, hard coal | 53261: Mining constructions | unit | This is an immobile infrastructure, representing the construction of a mine infrastructure, underground, hard coal. The infrastructure has a lifetime of 30 years. Therefore the total lifetime production of 30 million tonne. Underground coal mining is mainly used outside of Europe. Since the hard coal is embedded in harder rocks and is harder itself, it is assumed that blasting is used, which consumes large quantities of explosives. The process includes the most important construction materials, energy consumption and machinery.
8e003b56-88a9-486d-8cd6-c713b8251cea | mine construction, underground, hard coal | GLO | 1980 - 2022 | ordinary transforming activity | Infrastructure & Machinery; Resource Extraction; Fuels | 4290:Construction of other civil engineering projects | F - Construction | 6f2eb438-cde2-4d07-a770-d023a988a9c4 | ByProduct | waste wood, untreated | 3928: Sawdust and wood waste and scrap | kg | 'waste wood, untreated' is a solid waste under the category of construction and demolition wastes. It can be sourced in many and various ways and therefore it can belong in the following waste categories: industrial. It is primarily generated in construction of building infrastructure and in different industrial applications like production of chemicals, natural fibres, paper and agricultural products, ect. 'waste wood, untreated' contain the following fractions: 100 % untreated waste wood chips. By the database default (and per unit of reference product),'waste wood, untreated' has 20% water on wet mass basis (80% dry matter) and Carbon present is of only non-fossil origin (48.63% on a dry matter basis). It has a lower heating value of 13.99 MJ/kg . This kind of by-product (recyclable or waste) is generated from ordinary transforming activities, and as such can be considered for modelling waste outputs of comparable composition. In the ecoinvent database, treatment option/s for this by-product include: deposition (sanitary landfill, unsanitary landfill), thermal (municipal incineration), uncontrolled forms of disposal (open dump, open burning). Based on the aforementioned treatments, this by-product receives, it is a non-hazardous waste. In addition, this by-product is used in the following processes: clinker production; heat production, untreated waste wood, at furnace 1000-5000 kW; heat production, untreated waste wood, at furnace 1000-5000 kW, state-of-the-art 2014. This by-product can be modelled on two levels: treatment activity and market activity. The former one refers to the specific technology treating the by-product while the latter level represents a mix of treatments. Users are encouraged to inspect the modelling assumptions of the treatment activities and when selecting the market to additionally inspect the treatment mix. Collection and transportation of this by-product is accounted in the respective market activity, users are advised to inspect and modify the average transportation distances for a case specific modelling.
bff90037-1a12-42ed-a76a-06f3ca3c829b | intral production | RER | 2000 - 2022 | ordinary transforming activity | Resource Extraction; Minerals; Agriculture & Animal Husbandry | 0891:Mining of chemical and fertilizer minerals | B - Mining and quarrying | fe971074-1d55-46f3-88e1-b5cb56fd6317 | ReferenceProduct | intral | 16120: Unroasted iron pyrites | kg | 'intral' is a product that belongs to the metal sector. It is a brand name for mono-crystalline pyrite. It is a direct product of mining, crushing and milling. It can be used in the following applications and/or processes: mainly for the production of amber glass. | 001309-36-0
2fdd7fcc-5482-4c16-b2d3-984ee0153594 | lime production, hydraulic | GLO | 1997 - 2022 | ordinary transforming activity | Minerals; Cement & Concrete | 2394:Manufacture of cement, lime and plaster | C - Manufacturing | 7b8b6416-68c0-4f2d-ad8a-f1177a132064 | ReferenceProduct | lime, hydraulic | 37420: Quicklime, slaked lime and hydraulic lime | kg | The product "lime, hydraulic" represents a binder, which is produced from marl lime or calcareous marl by calcination below the sintering point (temperature of calcination: around 1050ºC, max. 1200ºC). The basic material must have a share of 65 to 75% in calcium carbonate. The calcined hydraulic lime is slaked and milled. To regulate the cementation, gypsum is added during the grinding process. Compared to cement, the SiO2 content of hydraulic lime is varying strongly (5 - 30%). No content of Alit (tricalcium silicate), a high content of Belit (dicalcium silicate) and a higher amount of lime (>5%) are typical for hydraulic lime. Further significant differences to cement are better working properties but worse hydraulic characteristics and lower strength (1 - 5 N/mm2). It is the main raw material for the production of masonry cement or plastering mortar. | 085117-09-5
2fdd7fcc-5482-4c16-b2d3-984ee0153594 | lime production, hydraulic | GLO | 1997 - 2022 | ordinary transforming activity | Minerals; Cement & Concrete | 2394:Manufacture of cement, lime and plaster | C - Manufacturing | 240c1a3c-1aba-4528-afc3-3f27f56583be | ByProduct | inert waste, for final disposal | 39: Wastes or scraps | kg | 'inert waste, for final disposal' is a solid waste under the category of construction and demolition wastes. It can be sourced in many and various ways and therefore it can belong in the following waste categories: industrial. It is primarily generated in a wide range of production, construction activities in different sectors. 'inert waste, for final disposal' contain the following fractions: 100% inert waste (inorganic building materials like concrete and bricks, excavation materials, similar materials). By the database default (and per unit of reference product),'inert waste, for final disposal' has 0.5% water on wet mass basis (99.5% dry matter) and it has no Carbon content. It has no heating value. This kind of by-product (recyclable or waste) is generated from ordinary transforming activities, and as such can be considered for modelling waste outputs of comparable composition. In the ecoinvent database, treatment option/s for this by-product include: deposition (inert material landfill). Based on the aforementioned treatments, this by-product receives, it is a non-hazardous waste. This by-product can be modelled on two levels: treatment activity and market activity. The former one refers to the specific technology treating the by-product while the latter level represents a mix of treatments. Users are encouraged to inspect the modelling assumptions of the treatment activities and when selecting the market to additionally inspect the treatment mix. Collection and transportation of this by-product is accounted in the respective market activity, users are advised to inspect and modify the average transportation distances for a case specific modelling.
2fdd7fcc-5482-4c16-b2d3-984ee0153594 | lime production, hydraulic | GLO | 1997 - 2022 | ordinary transforming activity | Minerals; Cement & Concrete | 2394:Manufacture of cement, lime and plaster | C - Manufacturing | 27da8130-82ba-485c-a800-b89efdcb0491 | ByProduct | municipal solid waste | 39910: Municipal waste | kg | 'municipal solid waste' is a solid waste under the category of residential wastes. It can be sourced in many and various ways and therefore it can belong in all waste categories (commercial and institutional, industrial and construction and demolition). It is primarily generated in a wide range of activities from many different sectors. 'municipal solid waste' contain the following fractions: plastics, paper, glass, metals, organic waste, textiles and potentially others. . By the database default (and per unit of reference product),'municipal solid waste' has 22.9% water on wet mass basis (77.1% dry matter) and Carbon present is of both fossil (17.15% on a dry matter basis), and non-fossil origin (26.17% on a dry matter basis). It has a lower heating value of 11.74 MJ/kg . This kind of by-product (recyclable or waste) is generated from ordinary transforming activities, and as such can be considered for modelling waste outputs of comparable composition. In the ecoinvent database, treatment option/s for this by-product include: deposition (sanitary landfill, unsanitary landfill), thermal (municipal incineration), uncontrolled forms of disposal (open dump, open burning). Based on the aforementioned treatments, this by-product receives, it is a non-hazardous waste. In addition, this by-product is used in the following processes: clinker production; treatment of municipal solid waste, incineration. This by-product can be modelled on two levels: treatment activity and market activity. The former one refers to the specific technology treating the by-product while the latter level represents a mix of treatments. Users are encouraged to inspect the modelling assumptions of the treatment activities and when selecting the market to additionally inspect the treatment mix. Collection and transportation of this by-product is accounted in the respective market activity, users are advised to inspect and modify the average transportation distances for a case specific modelling.
89a1a71d-e401-5b39-af2f-1b43ca79c147 | concrete production, 50MPa, with cement, CEM II/B | GLO | 2017 - 2022 | ordinary transforming activity | Cement & Concrete | 2395:Manufacture of articles of concrete, cement and plaster | C - Manufacturing | 765e7edf-19bc-4110-bb7c-32df8d749c54 | ReferenceProduct | concrete, 50MPa | 37510: Non-refractory mortars and concretes | m3 | The product 'concrete, 50MPa' represents 50 MPa ready-mix concrete. Ready-mix concrete consists on mixed cement, aggregates, admixtures and water in a predefined proportion. 50 MPa concrete is intended for structurally reinforced specialty usage, exposed to chlorides and other severe environments, with or without freezing and thawing conditions, and with high durability performances expectations (e.g. work of art etc.). Megapascal (MPa) is a measure of the compressive strength of concrete (N/mm2). MPa informs of how much pressure can be applied to the concrete product before it cracks or fails.
89a1a71d-e401-5b39-af2f-1b43ca79c147 | concrete production, 50MPa, with cement, CEM II/B | GLO | 2017 - 2022 | ordinary transforming activity | Cement & Concrete | 2395:Manufacture of articles of concrete, cement and plaster | C - Manufacturing | e9f6d312-001c-435a-a668-82239a3b7511 | ByProduct | waste concrete | 39: Wastes or scraps | kg | 'waste concrete' is a solid waste under the category of construction and demolition wastes. It is primarily generated in construction and demolition of building infrastructure. 'waste concrete' contain the following fractions: 100% waste concrete. By the database default (and per unit of reference product),'waste concrete' has 50% water on wet mass basis (50% dry matter) and it has no Carbon content. It has no heating value. This kind of by-product (recyclable or waste) is generated from ordinary transforming activities, and as such can be considered for modelling waste outputs of comparable composition. In the ecoinvent database, treatment option/s for this by-product include: deposition (inert material landfill). Based on the aforementioned treatments, this by-product receives, it is a non-hazardous waste. This by-product can be modelled on two levels: treatment activity and market activity. The former one refers to the specific technology treating the by-product while the latter level represents a mix of treatments. Users are encouraged to inspect the modelling assumptions of the treatment activities and when selecting the market to additionally inspect the treatment mix. Collection and transportation of this by-product is accounted in the respective market activity, users are advised to inspect and modify the average transportation distances for a case specific modelling.
89a1a71d-e401-5b39-af2f-1b43ca79c147 | concrete production, 50MPa, with cement, CEM II/B | GLO | 2017 - 2022 | ordinary transforming activity | Cement & Concrete | 2395:Manufacture of articles of concrete, cement and plaster | C - Manufacturing | 0d4745c0-d967-4cfb-b23a-9736e6a4b00f | ByProduct | wastewater from concrete production | 39990: Other wastes n.e.c. | m3 | 'wastewater from concrete production' is a by-product (wastewater) produced from industrial sources. It is generated from concrete and cement production activities. By the database default (and per unit of reference product),'wastewater from concrete production' has the following physicochemical characteristics: C: 0 kg/m3 , N: 0.0032108 kg/m3 , P: 0.0000672 kg/m3. This by-product can have a regional-specific composition; users are prompted to refer to the properties of this wastewater (in activities treating them) for a detailed elemental composition. This kind of by-product (wastewater) is generated from ordinary transforming activities, and as such can be considered for modelling wastewater outputs of comparable composition. In the ecoinvent database, treatment option/s for this wastewater include: wastewater treatment plant. This by-product can be modelled on two levels: treatment activity and market activity. The former one refers to the specific technology treating the by-product while the latter level represents a mix of treatments. Users are encouraged to inspect the modelling assumptions of the treatment activities and when selecting the market to additionally inspect the treatment mix. Collection and transportation of wastewater is accounted in the respective market activity with the use of sewer infrastructure; Transportation of wastewater through a sewer grid results in losses until the wastewater enters the wastewater treatment plant. Direct emissions due to those losses are considered in the market activity. Losses are regional specific and thus users are encouraged to inspect the regional modelling assumptions.
41ee28bb-15c0-5af1-ba41-fa7bc8706867 | electricity, low voltage, residual mix | ME | 2021 - 2022 | ordinary transforming activity | Electricity | 3510:Electric power generation, transmission and distribution | D - Electricity, gas, steam and air conditioning supply | d69294d7-8d64-4915-a896-9996a014c410 | ReferenceProduct | electricity, low voltage | 17100: Electrical energy | kWh | This product represents electrical energy measured in kWh. If electricity is taken from a market for electricity, the transmission infrastructure, country-specific losses and transformation losses (for markets for medium and low voltage) are included. Covers voltages below 1 kV.
ef40bf88-8bd6-530e-89f2-11ef929b7475 | land already in use, annual cropland to annual crop | BR-DF | 2014 - 2022 | ordinary transforming activity | Land Use | 0161:Support activities for crop production | A - Agriculture, forestry and fishing | 4c2bb0f0-422d-4fb3-bcfe-a36ef1b55874 | ReferenceProduct | land tenure, arable land, measured as carbon net primary productivity, annual crop | 7: Financial and related services; real estate services; and rental and leasing services | kg | This is delivering the service of converting one type of land into another. Specifically here converting land to be used for annual crop production. The service models the changes in carbon stocks due to the transformation of land. It is measured as kg of C net primary productvity (NPP) and represents the amount of land transformed to produce this NPP. There are five types of land (primary forest, secondary forest, grassland, annual crop and perennial crop) that are converted into land that is meant to be used for annual crop production. In a market, the mix of land tenure is country specific and thus users are prompted to inspect the regional composition for the specific land types converted into land for annual crop production.
7399eddb-e379-4aa2-9b61-2113a9cafbf5 | building construction, hall, steel construction | CH | 2000 - 2022 | ordinary transforming activity | Infrastructure & Machinery | 4100:Construction of buildings | F - Construction | 7aaf6060-f9b7-43bb-8aee-06aecf386798 | ReferenceProduct | building, hall, steel construction | 531: Buildings | m2 | This is an immobile infrastructure, representing the construction of a "building, hall, steel construction". The infrastructure models a steel building hall with a length of 50 m, width of 30 m and height of 7 m. Its daylight opening is 110 m2 and its lifetime is 50 years. The process includes materials used, their end-of-life, electricity consumption for construction, maintenance and demolition. Operation and land use is excluded.
7399eddb-e379-4aa2-9b61-2113a9cafbf5 | building construction, hall, steel construction | CH | 2000 - 2022 | ordinary transforming activity | Infrastructure & Machinery | 4100:Construction of buildings | F - Construction | bd4b5819-02c6-41c3-97ea-a91f14b3e0bc | ByProduct | waste brick | 39990: Other wastes n.e.c. | kg | 'waste brick' is a solid waste under the category of construction and demolition wastes. It is primarily generated in construction and demolition of building infrastructure. 'waste brick' contain the following fractions: 100 % inert waste (brick). By the database default (and per unit of reference product),'waste brick' has 0% water on wet mass basis (100% dry matter) and it has no Carbon content. It has no heating value. This kind of by-product (recyclable or waste) is generated from ordinary transforming activities, and as such can be considered for modelling waste outputs of comparable composition. In the ecoinvent database, this by-product is used in the following processes: treatment of waste brick, collection for final disposal; treatment of waste brick, recycling; treatment of waste brick, sorting plant. Based on the aforementioned treatments, this by-product receives, it is a non-hazardous waste. This by-product can be modelled on two levels: treatment activity and market activity. The former one refers to the specific technology treating the by-product while the latter level represents a mix of treatments. Users are encouraged to inspect the modelling assumptions of the treatment activities and when selecting the market to additionally inspect the treatment mix. Collection and transportation of this by-product is accounted in the respective market activity, users are advised to inspect and modify the average transportation distances for a case specific modelling.
7399eddb-e379-4aa2-9b61-2113a9cafbf5 | building construction, hall, steel construction | CH | 2000 - 2022 | ordinary transforming activity | Infrastructure & Machinery | 4100:Construction of buildings | F - Construction | 1c17413f-82b0-4ddb-beef-63854b1a8e1f | ByProduct | waste bulk iron, excluding reinforcement | 39310: Slag, dross, scalings and other waste from the manufacture of iron or steel | kg | 'waste bulk iron, excluding reinforcement' is a solid waste under the category of construction and demolition wastes. It can be sourced in many and various ways and therefore it can belong in the following waste categories: industrial. It is primarily generated in a wide range of production activities in many different sectors and in the demolition of building infrastructure. 'waste bulk iron, excluding reinforcement' contain the following fractions: 100% waste steel. By the database default (and per unit of reference product),'waste bulk iron, excluding reinforcement' has 0% water on wet mass basis (100% dry matter) and it has no Carbon content. It has no heating value. This kind of by-product (recyclable or waste) is generated from ordinary transforming activities, and as such can be considered for modelling waste outputs of comparable composition. In the ecoinvent database, this by-product is used in the following processes: treatment of waste bulk iron, excluding reinforcement, sorting plant. Based on the aforementioned treatments, this by-product receives, it is a non-hazardous waste. This by-product can be modelled on two levels: treatment activity and market activity. The former one refers to the specific technology treating the by-product while the latter level represents a mix of treatments. Users are encouraged to inspect the modelling assumptions of the treatment activities and when selecting the market to additionally inspect the treatment mix. Collection and transportation of this by-product is accounted in the respective market activity, users are advised to inspect and modify the average transportation distances for a case specific modelling. | 007439-89-6
7399eddb-e379-4aa2-9b61-2113a9cafbf5 | building construction, hall, steel construction | CH | 2000 - 2022 | ordinary transforming activity | Infrastructure & Machinery | 4100:Construction of buildings | F - Construction | 3728ce01-009e-4b64-94d4-3c3e9fabf888 | ByProduct | waste cement in concrete and mortar | 39: Wastes or scraps | kg | 'waste cement in concrete and mortar' is a solid waste under the category of construction and demolition wastes. It is primarily generated in construction and demolition of building infrastructure. 'waste cement in concrete and mortar' contain the following fractions: 100 % inert waste. By the database default (and per unit of reference product),'waste cement in concrete and mortar' has 0.5% water on wet mass basis (99.5% dry matter) and it has no Carbon content. It has no heating value. This kind of by-product (recyclable or waste) is generated from ordinary transforming activities, and as such can be considered for modelling waste outputs of comparable composition. In the ecoinvent database, this by-product is used in the following processes: treatment of waste cement in concrete and mortar, collection for final disposal; treatment of waste cement in concrete and mortar, sorting plant. Based on the aforementioned treatments, this by-product receives, it is a non-hazardous waste. This by-product can be modelled on two levels: treatment activity and market activity. The former one refers to the specific technology treating the by-product while the latter level represents a mix of treatments. Users are encouraged to inspect the modelling assumptions of the treatment activities and when selecting the market to additionally inspect the treatment mix. Collection and transportation of this by-product is accounted in the respective market activity, users are advised to inspect and modify the average transportation distances for a case specific modelling.
7399eddb-e379-4aa2-9b61-2113a9cafbf5 | building construction, hall, steel construction | CH | 2000 - 2022 | ordinary transforming activity | Infrastructure & Machinery | 4100:Construction of buildings | F - Construction | eb211196-8882-4baf-9113-31229f23e6aa | ByProduct | waste cement-fibre slab | 39: Wastes or scraps | kg | 'waste cement-fibre slab' is a solid waste under the category of construction and demolition wastes. It is primarily generated in construction and demolition of building infrastructure. 'waste cement-fibre slab' contain the following fractions: 64% inert material and 36% untreated wood. By the database default (and per unit of reference product),'waste cement-fibre slab' has 6.44% water on wet mass basis (93.56% dry matter) and Carbon present is of only non-fossil origin (15.39% on a dry matter basis). It has no heating value. This kind of by-product (recyclable or waste) is generated from ordinary transforming activities, and as such can be considered for modelling waste outputs of comparable composition. In the ecoinvent database, this by-product is used in the following processes: treatment of waste cement-fibre slab, collection for final disposal; treatment of waste cement-fibre slab, recycling. Based on the aforementioned treatments, this by-product receives, it is a non-hazardous waste. This by-product can be modelled on two levels: treatment activity and market activity. The former one refers to the specific technology treating the by-product while the latter level represents a mix of treatments. Users are encouraged to inspect the modelling assumptions of the treatment activities and when selecting the market to additionally inspect the treatment mix. Collection and transportation of this by-product is accounted in the respective market activity, users are advised to inspect and modify the average transportation distances for a case specific modelling.
7399eddb-e379-4aa2-9b61-2113a9cafbf5 | building construction, hall, steel construction | CH | 2000 - 2022 | ordinary transforming activity | Infrastructure & Machinery | 4100:Construction of buildings | F - Construction | 42b1c202-8308-422e-bfb7-3efe54dfcef6 | ByProduct | waste glass sheet | 37111: Glass in the mass, in balls (except microspheres), rods or tubes, unworked; waste and scrap of glass | kg | 'waste glass sheet' is a solid waste under the category of construction and demolition wastes. It can be sourced in many and various ways and therefore it can belong in the following waste categories: industrial. It is primarily generated in construction of building infrastructure and in the production of agricultural machinery. 'waste glass sheet' contain the following fractions: 100% inert waste (glass). By the database default (and per unit of reference product),'waste glass sheet' has 0% water on wet mass basis (100% dry matter) and it has no Carbon content. It has no heating value. This kind of by-product (recyclable or waste) is generated from ordinary transforming activities, and as such can be considered for modelling waste outputs of comparable composition. In the ecoinvent database, this by-product is used in the following processes: treatment of waste glass sheet, collection for final disposal; treatment of waste glass sheet, sorting plant. Based on the aforementioned treatments, this by-product receives, it is a non-hazardous waste. This by-product can be modelled on two levels: treatment activity and market activity. The former one refers to the specific technology treating the by-product while the latter level represents a mix of treatments. Users are encouraged to inspect the modelling assumptions of the treatment activities and when selecting the market to additionally inspect the treatment mix. Collection and transportation of this by-product is accounted in the respective market activity, users are advised to inspect and modify the average transportation distances for a case specific modelling.
7399eddb-e379-4aa2-9b61-2113a9cafbf5 | building construction, hall, steel construction | CH | 2000 - 2022 | ordinary transforming activity | Infrastructure & Machinery | 4100:Construction of buildings | F - Construction | bfd577e2-82b4-4166-af2b-3bda540931f6 | ByProduct | waste mineral wool | 39990: Other wastes n.e.c. | kg | 'waste mineral wool' is a solid waste under the category of construction and demolition wastes. It can be sourced in many and various ways and therefore it can belong in the following waste categories: industrial. It is primarily generated in construction of building infrastructure and in different industrial applications like production of ferries, coal stoves, absorption chillers, ect. 'waste mineral wool' contain the following fractions: 100% inert waste (mineral wool). By the database default (and per unit of reference product),'waste mineral wool' has 0% water on wet mass basis (100% dry matter) and it has no Carbon content. It has no heating value. This kind of by-product (recyclable or waste) is generated from ordinary transforming activities, and as such can be considered for modelling waste outputs of comparable composition. In the ecoinvent database, this by-product is used in the following processes: treatment of waste mineral wool, collection for final disposal; treatment of waste mineral wool, recycling; treatment of waste mineral wool, sorting plant. Based on the aforementioned treatments, this by-product receives, it is a non-hazardous waste. This by-product can be modelled on two levels: treatment activity and market activity. The former one refers to the specific technology treating the by-product while the latter level represents a mix of treatments. Users are encouraged to inspect the modelling assumptions of the treatment activities and when selecting the market to additionally inspect the treatment mix. Collection and transportation of this by-product is accounted in the respective market activity, users are advised to inspect and modify the average transportation distances for a case specific modelling.
7399eddb-e379-4aa2-9b61-2113a9cafbf5 | building construction, hall, steel construction | CH | 2000 - 2022 | ordinary transforming activity | Infrastructure & Machinery | 4100:Construction of buildings | F - Construction | 5c4faf46-9460-4f23-8811-4d8e06712030 | ByProduct | waste polystyrene isolation, flame-retardant | 39270: Waste, parings and scrap of plastics | kg | 'waste polystyrene isolation, flame-retardant' is a solid waste under the category of construction and demolition wastes. It can be sourced in many and various ways and therefore it can belong in the following waste categories: industrial. It is primarily generated in the production of building infrastructure, photovoltaic modules and heat generating furnaces. 'waste polystyrene isolation, flame-retardant' contain the following fractions: 100% waste flame retarded Expandable Polystyrene (EPS). By the database default (and per unit of reference product),'waste polystyrene isolation, flame-retardant' has 0.198835399999997% water on wet mass basis (99.8011646% dry matter) and Carbon present is of only fossil origin (91.81% on a dry matter basis). It has a lower heating value of 38.67 MJ/kg . This kind of by-product (recyclable or waste) is generated from ordinary transforming activities, and as such can be considered for modelling waste outputs of comparable composition. In the ecoinvent database, this by-product is used in the following processes: treatment of waste polystyrene isolation, flame-retardant, collection for final disposal. Based on the aforementioned treatments, this by-product receives, it is a non-hazardous waste. This by-product can be modelled on two levels: treatment activity and market activity. The former one refers to the specific technology treating the by-product while the latter level represents a mix of treatments. Users are encouraged to inspect the modelling assumptions of the treatment activities and when selecting the market to additionally inspect the treatment mix. Collection and transportation of this by-product is accounted in the respective market activity, users are advised to inspect and modify the average transportation distances for a case specific modelling. | 009003-53-6
7399eddb-e379-4aa2-9b61-2113a9cafbf5 | building construction, hall, steel construction | CH | 2000 - 2022 | ordinary transforming activity | Infrastructure & Machinery | 4100:Construction of buildings | F - Construction | 5357a067-f798-46fb-97b0-fa18f723341b | ByProduct | waste reinforced concrete | 39: Wastes or scraps | kg | 'waste reinforced concrete' is a solid waste under the category of construction and demolition wastes. It is primarily generated in construction of building infrastructure. 'waste reinforced concrete' contain the following fractions: 97 % inert material and 3 % steel. By the database default (and per unit of reference product),'waste reinforced concrete' has 0.582000000000005% water on wet mass basis (99.418% dry matter) and it has no Carbon content. It has no heating value. This kind of by-product (recyclable or waste) is generated from ordinary transforming activities, and as such can be considered for modelling waste outputs of comparable composition. In the ecoinvent database, this by-product is used in the following processes: treatment of waste reinforced concrete, collection for final disposal; treatment of waste reinforced concrete, recycling; treatment of waste reinforced concrete, sorting plant. Based on the aforementioned treatments, this by-product receives, it is a non-hazardous waste. This by-product can be modelled on two levels: treatment activity and market activity. The former one refers to the specific technology treating the by-product while the latter level represents a mix of treatments. Users are encouraged to inspect the modelling assumptions of the treatment activities and when selecting the market to additionally inspect the treatment mix. Collection and transportation of this by-product is accounted in the respective market activity, users are advised to inspect and modify the average transportation distances for a case specific modelling.
f81f84cd-8997-41b3-998c-abfa1131f1ff | treatment of waste polyurethane, open dump, dry infiltration class (100mm) | GLO | 2006 - 2022 | ordinary transforming activity | Waste Treatment & Recycling | 3821:Treatment and disposal of non-hazardous waste | E - Water supply; sewerage, waste management and remediation activities | 9cdb112b-0d90-4d76-9cec-412b0c67d8bb | ReferenceProduct | waste polyurethane | 39270: Waste, parings and scrap of plastics | kg | 'waste polyurethane' is a solid waste under the category of construction and demolition wastes. It can be sourced in many and various ways and therefore it can belong in the following waste categories: industrial. It is primarily generated in a wide range of production and construction activities in many different sectors. 'waste polyurethane' contain the following fractions: 100% waste polyurethane. By the database default (and per unit of reference product),'waste polyurethane' has 0.2% water on wet mass basis (99.8% dry matter) and Carbon present is of only fossil origin (64.13% on a dry matter basis). It has a lower heating value of 30.67 MJ/kg . This kind of by-product (recyclable or waste) is generated from ordinary transforming activities, and as such can be considered for modelling waste outputs of comparable composition. In the ecoinvent database, treatment option/s for this by-product include: deposition (inert material landfill, sanitary landfill, unsanitary landfill), thermal (municipal incineration), uncontrolled forms of disposal (open dump, open burning). Based on the aforementioned treatments, this by-product receives, it is a non-hazardous waste. This by-product can be modelled on two levels: treatment activity and market activity. The former one refers to the specific technology treating the by-product while the latter level represents a mix of treatments. Users are encouraged to inspect the modelling assumptions of the treatment activities and when selecting the market to additionally inspect the treatment mix. Collection and transportation of this by-product is accounted in the respective market activity, users are advised to inspect and modify the average transportation distances for a case specific modelling. | 009009-54-5
5f3929f6-86bd-4412-99b3-495cec994613 | market for fish oil, from anchovy | GLO | 2016 - 2022 | market activity | Fishing & Aquaculture | 1020:Processing and preserving of fish, crustaceans and molluscs | C - Manufacturing | 24878a86-f390-4b7e-9019-75947138a59b | ReferenceProduct | fish oil, from anchovy | 21525: Fats and oils and their fractions, of fish, other than liver oils | kg | Fish oil extracted by pressure from pelagic fish. This oil is rich in Omega-3.
5f3929f6-86bd-4412-99b3-495cec994613 | market for fish oil, from anchovy | GLO | 2016 - 2022 | market activity | Fishing & Aquaculture | 1020:Processing and preserving of fish, crustaceans and molluscs | C - Manufacturing | 24878a86-f390-4b7e-9019-75947138a59b | ByProduct | fish oil, from anchovy | 21525: Fats and oils and their fractions, of fish, other than liver oils | kg | Fish oil extracted by pressure from pelagic fish. This oil is rich in Omega-3.
2244622e-3cbb-410f-8af9-af1537e16e90 | market for rye seed, Swiss integrated production, for sowing | CH | 2011 - 2022 | market activity | Agriculture & Animal Husbandry | 0164:Seed processing for propagation | A - Agriculture, forestry and fishing | 895fcf82-5804-4a39-84a8-6e57d1d71fe0 | ReferenceProduct | rye seed, Swiss integrated production, for sowing | 01161: Rye, seed | kg | The product 'rye seed, Swiss integrated production, for sowing' is a seed. It is an annual crop. This seed product is used for plant propagation. The seed produced at the farm is transported to the processing centre, treated (pre-cleaning, cleaning, eventually drying, chemical dressing (for integrated production) and bag filling), stored and afterwards transported to the regional storage centre. Swiss integrated production refers to agriculture meeting the ecological requirements (ökologischer Leistungsnachweis, ÖLN) defined by the Swiss regulation on direct payments to agriculture (Direktzahlungsverordnung).
fa664bcf-139f-4e8c-875a-6cdf295ed939 | door production, inner, wood | GLO | 1997 - 2022 | ordinary transforming activity | Wood; Infrastructure & Machinery | 1622:Manufacture of builders' carpentry and joinery | C - Manufacturing | f7a0f8d7-7a73-462d-a9c8-a147818f6d05 | ReferenceProduct | door, inner, wood | 31600: Builders' joinery and carpentry of wood (including cellular wood panels, assembled parquet panels, shingles an[…] | m2 | This is an infrastructure, representing the product of a door, inner made by wood. The infrastructure represents an average room door that has a life time for the door frame of 50 years and for the door leaf of 30 years. Its production includes input materials, energy consumption, emissions, production infrastructure, decommission and the processes for the installation.
fa664bcf-139f-4e8c-875a-6cdf295ed939 | door production, inner, wood | GLO | 1997 - 2022 | ordinary transforming activity | Wood; Infrastructure & Machinery | 1622:Manufacture of builders' carpentry and joinery | C - Manufacturing | e5208079-1561-4537-a1f8-863db2702d0f | ByProduct | hazardous waste, for incineration | 39: Wastes or scraps | kg | 'hazardous waste, for incineration' is a solid waste under the category of industrial wastes. It can be sourced in many and various ways and therefore it can belong in all waste categories (commercial and institutional, industrial and construction and demolition). It is primarily generated in a wide range of activities in different sectors. 'hazardous waste, for incineration' contain the following fractions: 100% average hazardous waste average (e.g. soil contaminated with mineral oil, acids, solvents, emulsions with metals, oil mixtures from e.g., oil separator, non-metallic shredder residues, electrostatic precipitator ashes from waste incineration, wastes and distillation residues from organic synthesis, or road gutter sludge). By the database default (and per unit of reference product),'hazardous waste, for incineration' has 25% water on wet mass basis (75% dry matter) and Carbon present is of only fossil origin (55.47% on a dry matter basis). It has a lower heating value of 17 MJ/kg . This kind of by-product (recyclable or waste) is generated from ordinary transforming activities, and as such can be considered for modelling waste outputs of comparable composition. In the ecoinvent database, treatment option/s for this by-product include: thermal (hazardous waste incineration). Based on the aforementioned treatments, this by-product receives, it is a hazardous waste. This by-product can be modelled on two levels: treatment activity and market activity. The former one refers to the specific technology treating the by-product while the latter level represents a mix of treatments. Users are encouraged to inspect the modelling assumptions of the treatment activities and when selecting the market to additionally inspect the treatment mix. Collection and transportation of this by-product is accounted in the respective market activity, users are advised to inspect and modify the average transportation distances for a case specific modelling.
fa664bcf-139f-4e8c-875a-6cdf295ed939 | door production, inner, wood | GLO | 1997 - 2022 | ordinary transforming activity | Wood; Infrastructure & Machinery | 1622:Manufacture of builders' carpentry and joinery | C - Manufacturing | 3a91cb7d-843b-495d-9973-33ba5efee877 | ByProduct | inert waste | 39: Wastes or scraps | kg | 'inert waste' is a solid waste under the category of construction and demolition wastes. It can be sourced in many and various ways and therefore it can belong in the following waste categories: industrial. It is primarily generated in a wide range of production, construction activities in different sectors. 'inert waste' contain the following fractions: 100% inert waste (inorganic building materials like concrete and bricks, excavation materials, similar materials). By the database default (and per unit of reference product),'inert waste' has 0% water on wet mass basis (100% dry matter) and it has no Carbon content. It has no heating value. This kind of by-product (recyclable or waste) is generated from ordinary transforming activities, and as such can be considered for modelling waste outputs of comparable composition. In the ecoinvent database, treatment option/s for this by-product include: deposition (sanitary landfill). Based on the aforementioned treatments, this by-product receives, it is a non-hazardous waste. In addition, this by-product is used in the following processes: clinker production. This by-product can be modelled on two levels: treatment activity and market activity. The former one refers to the specific technology treating the by-product while the latter level represents a mix of treatments. Users are encouraged to inspect the modelling assumptions of the treatment activities and when selecting the market to additionally inspect the treatment mix. Collection and transportation of this by-product is accounted in the respective market activity, users are advised to inspect and modify the average transportation distances for a case specific modelling.
fa664bcf-139f-4e8c-875a-6cdf295ed939 | door production, inner, wood | GLO | 1997 - 2022 | ordinary transforming activity | Wood; Infrastructure & Machinery | 1622:Manufacture of builders' carpentry and joinery | C - Manufacturing | 27da8130-82ba-485c-a800-b89efdcb0491 | ByProduct | municipal solid waste | 39910: Municipal waste | kg | 'municipal solid waste' is a solid waste under the category of residential wastes. It can be sourced in many and various ways and therefore it can belong in all waste categories (commercial and institutional, industrial and construction and demolition). It is primarily generated in a wide range of activities from many different sectors. 'municipal solid waste' contain the following fractions: plastics, paper, glass, metals, organic waste, textiles and potentially others. . By the database default (and per unit of reference product),'municipal solid waste' has 22.9% water on wet mass basis (77.1% dry matter) and Carbon present is of both fossil (17.15% on a dry matter basis), and non-fossil origin (26.17% on a dry matter basis). It has a lower heating value of 11.74 MJ/kg . This kind of by-product (recyclable or waste) is generated from ordinary transforming activities, and as such can be considered for modelling waste outputs of comparable composition. In the ecoinvent database, treatment option/s for this by-product include: deposition (sanitary landfill, unsanitary landfill), thermal (municipal incineration), uncontrolled forms of disposal (open dump, open burning). Based on the aforementioned treatments, this by-product receives, it is a non-hazardous waste. In addition, this by-product is used in the following processes: clinker production; treatment of municipal solid waste, incineration. This by-product can be modelled on two levels: treatment activity and market activity. The former one refers to the specific technology treating the by-product while the latter level represents a mix of treatments. Users are encouraged to inspect the modelling assumptions of the treatment activities and when selecting the market to additionally inspect the treatment mix. Collection and transportation of this by-product is accounted in the respective market activity, users are advised to inspect and modify the average transportation distances for a case specific modelling.
fa664bcf-139f-4e8c-875a-6cdf295ed939 | door production, inner, wood | GLO | 1997 - 2022 | ordinary transforming activity | Wood; Infrastructure & Machinery | 1622:Manufacture of builders' carpentry and joinery | C - Manufacturing | 1b30b018-ac39-41f4-a9e0-92057eef8bb8 | ByProduct | waste mineral oil | 39990: Other wastes n.e.c. | kg | 'waste mineral oil' is a liquid waste under the category of industrial wastes. It is primarily generated in a wide range of industrial activities in many different sectors. 'waste mineral oil' contain the following fractions: 100% waste mineral oil. By the database default (and per unit of reference product),'waste mineral oil' has 10% water on wet mass basis (90% dry matter) and Carbon present is of only fossil origin (86.44% on a dry matter basis). It has a higher heating value of 41.8 MJ/kg . This kind of by-product (recyclable or waste) is generated from ordinary transforming activities, and as such can be considered for modelling waste outputs of comparable composition. In the ecoinvent database, treatment option/s for this by-product include: thermal (hazardous waste incineration). Based on the aforementioned treatments this by-product receives, it is a hazardous waste. In addition, this by-product is used in the following processes: clinker production. This by-product can be modelled on two levels: treatment activity and market activity. The former one refers to the specific technology treating the by-product while the latter level represents a mix of treatments. Users are encouraged to inspect the modelling assumptions of the treatment activities and when selecting the market to additionally inspect the treatment mix. Collection and transportation of this by-product is accounted in the respective market activity, users are advised to inspect and modify the average transportation distances for a case specific modelling.
fa664bcf-139f-4e8c-875a-6cdf295ed939 | door production, inner, wood | GLO | 1997 - 2022 | ordinary transforming activity | Wood; Infrastructure & Machinery | 1622:Manufacture of builders' carpentry and joinery | C - Manufacturing | 88afd721-07ec-4910-a004-fa3fecb6bf70 | ByProduct | waste plastic, mixture | 39270: Waste, parings and scrap of plastics | kg | 'waste plastic, mixture' is a solid waste under the category of construction and demolition wastes. It can be sourced in many and various ways and therefore it can belong in all waste categories (commercial and institutional, industrial and construction and demolition). It is primarily generated in a wide range of production activities in many different sectors, like building infrastructure, production of plastics, chemicals, aircrafts, ferries, heavy machinery, etc. 'waste plastic, mixture' contain the following fractions: 100% waste mixed plastics. By the database default (and per unit of reference product),'waste plastic, mixture' has 15.3% water on wet mass basis (84.7% dry matter) and Carbon present is of only fossil origin (74.73% on a dry matter basis). It has a higher heating value of 34.05 MJ/kg . This kind of by-product (recyclable or waste) is generated from ordinary transforming activities, and as such can be considered for modelling waste outputs of comparable composition. In the ecoinvent database, treatment option/s for this by-product include: deposition (sanitary landfill, unsanitary landfill), thermal (municipal incineration), uncontrolled forms of disposal (open dump, open burning). Based on the aforementioned treatments, this by-product receives, it is a non-hazardous waste. In addition, this by-product is used in the following processes: clinker production. This by-product can be modelled on two levels: treatment activity and market activity. The former one refers to the specific technology treating the by-product while the latter level represents a mix of treatments. Users are encouraged to inspect the modelling assumptions of the treatment activities and when selecting the market to additionally inspect the treatment mix. Collection and transportation of this by-product is accounted in the respective market activity, users are advised to inspect and modify the average transportation distances for a case specific modelling.
fa664bcf-139f-4e8c-875a-6cdf295ed939 | door production, inner, wood | GLO | 1997 - 2022 | ordinary transforming activity | Wood; Infrastructure & Machinery | 1622:Manufacture of builders' carpentry and joinery | C - Manufacturing | 7ee0ddc3-924d-4339-b9bf-7856af6a698f | ByProduct | waste polyethylene | 39270: Waste, parings and scrap of plastics | kg | 'waste polyethylene' is a solid waste under the category of construction and demolition wastes. It can be sourced in many and various ways and therefore it can belong in all waste categories (commercial and institutional, industrial and construction and demolition). It is primarily generated in a wide range of production and construction activities in many different sectors. 'waste polyethylene' contain the following fractions: 100% waste polyethylene. By the database default (and per unit of reference product),'waste polyethylene' has 0.4% water on wet mass basis (99.6% dry matter) and Carbon present is of only fossil origin (82.53% on a dry matter basis). It has a higher heating value of 42.82 MJ/kg . This kind of by-product (recyclable or waste) is generated from ordinary transforming activities, and as such can be considered for modelling waste outputs of comparable composition. In the ecoinvent database, treatment option/s for this by-product include: deposition (sanitary landfill, unsanitary landfill), thermal (municipal incineration), uncontrolled forms of disposal (open dump, open burning). Based on the aforementioned treatments, this by-product receives, it is a non-hazardous waste. This by-product can be modelled on two levels: treatment activity and market activity. The former one refers to the specific technology treating the by-product while the latter level represents a mix of treatments. Users are encouraged to inspect the modelling assumptions of the treatment activities and when selecting the market to additionally inspect the treatment mix. Collection and transportation of this by-product is accounted in the respective market activity, users are advised to inspect and modify the average transportation distances for a case specific modelling. | 009002-88-4
7f687a5d-71f4-4cfa-b5a1-abfa11191f97 | treatment of waste polyurethane, unsanitary landfill, dry infiltration class (100mm) | GLO | 2006 - 2022 | ordinary transforming activity | Waste Treatment & Recycling | 3821:Treatment and disposal of non-hazardous waste | E - Water supply; sewerage, waste management and remediation activities | 9cdb112b-0d90-4d76-9cec-412b0c67d8bb | ReferenceProduct | waste polyurethane | 39270: Waste, parings and scrap of plastics | kg | 'waste polyurethane' is a solid waste under the category of construction and demolition wastes. It can be sourced in many and various ways and therefore it can belong in the following waste categories: industrial. It is primarily generated in a wide range of production and construction activities in many different sectors. 'waste polyurethane' contain the following fractions: 100% waste polyurethane. By the database default (and per unit of reference product),'waste polyurethane' has 0.2% water on wet mass basis (99.8% dry matter) and Carbon present is of only fossil origin (64.13% on a dry matter basis). It has a lower heating value of 30.67 MJ/kg . This kind of by-product (recyclable or waste) is generated from ordinary transforming activities, and as such can be considered for modelling waste outputs of comparable composition. In the ecoinvent database, treatment option/s for this by-product include: deposition (inert material landfill, sanitary landfill, unsanitary landfill), thermal (municipal incineration), uncontrolled forms of disposal (open dump, open burning). Based on the aforementioned treatments, this by-product receives, it is a non-hazardous waste. This by-product can be modelled on two levels: treatment activity and market activity. The former one refers to the specific technology treating the by-product while the latter level represents a mix of treatments. Users are encouraged to inspect the modelling assumptions of the treatment activities and when selecting the market to additionally inspect the treatment mix. Collection and transportation of this by-product is accounted in the respective market activity, users are advised to inspect and modify the average transportation distances for a case specific modelling. | 009009-54-5
424c0eb0-34cb-4e11-b706-a629b25aa2f3 | treatment of spent nuclear fuel, conditioning | CH | 2002 - 2022 | ordinary transforming activity | Waste Treatment & Recycling | 3822:Treatment and disposal of hazardous waste | E - Water supply; sewerage, waste management and remediation activities | 73d2fe81-b31b-4bfb-bea4-554ddf98296d | ReferenceProduct | spent nuclear fuel | 33720: Spent (irradiated) fuel elements (cartridges) of nuclear reactors | kg | 'spent nuclear fuel' is a solid waste under the category of industrial wastes. It is primarily generated in electricity production from nuclear fuels. 'spent nuclear fuel' contain the following fractions: 100% spent nuclear fuel. By the database default (and per unit of reference product),'spent nuclear fuel' has 0% water on wet mass basis (100% dry matter) and it has no Carbon content. It has no heating value. This kind of by-product (recyclable or waste) is generated from ordinary transforming activities, and as such can be considered for modelling waste outputs of comparable composition. In the ecoinvent database, treatment option/s for this by-product include: chemical (reprocessing), mechanical (conditioning). Based on the aforementioned treatments, this by-product receives, it is a hazardous waste. This by-product can be modelled on two levels: treatment activity and market activity. The former one refers to the specific technology treating the by-product while the latter level represents a mix of treatments. Users are encouraged to inspect the modelling assumptions of the treatment activities and when selecting the market to additionally inspect the treatment mix. Collection and transportation of this by-product is accounted in the respective market activity, users are advised to inspect and modify the average transportation distances for a case specific modelling.
424c0eb0-34cb-4e11-b706-a629b25aa2f3 | treatment of spent nuclear fuel, conditioning | CH | 2002 - 2022 | ordinary transforming activity | Waste Treatment & Recycling | 3822:Treatment and disposal of hazardous waste | E - Water supply; sewerage, waste management and remediation activities | 6296905b-1bc0-4b4d-99cd-d768ef341a6c | ByProduct | high level radioactive waste for final repository | 33690: Other radioactive elements and isotopes and compounds; alloys, dispersions, ceramic products and mixtures cont[…] | m3 | 'high level radioactive waste for final repository' is a solid waste under the category of industrial wastes. It is primarily generated in the treatment process of radioactive waste. 'high level radioactive waste for final repository' contain the following fractions: 100% high level radioactive waste. By the database default (and per unit of reference product),'high level radioactive waste for final repository' has 0% water on wet mass basis (100% dry matter) and it has no Carbon content. It has no heating value. This kind of by-product (recyclable or waste) is generated from ordinary transforming activities, and as such can be considered for modelling waste outputs of comparable composition. In the ecoinvent database, treatment option/s for this by-product include: deposition (final repository). Based on the aforementioned treatments, this by-product receives, it is a hazardous waste. This by-product can be modelled on two levels: treatment activity and market activity. The former one refers to the specific technology treating the by-product while the latter level represents a mix of treatments. Users are encouraged to inspect the modelling assumptions of the treatment activities and when selecting the market to additionally inspect the treatment mix. Collection and transportation of this by-product is accounted in the respective market activity, users are advised to inspect and modify the average transportation distances for a case specific modelling.
f28c2037-cb4a-4daf-8bd5-89fa70f0d1a8 | forwarder production | GLO | 2012 - 2022 | ordinary transforming activity | Infrastructure & Machinery; Forestry | 2821:Manufacture of agricultural and forestry machinery | C - Manufacturing | 4b490425-799f-4e3c-ba86-258734ca0b29 | ReferenceProduct | forwarder | 441: Agricultural or forestry machinery and parts thereof | unit | This is an infrastructure, representing the product of a forwarder, a forestry vehicle that is used to carry big felled logs. It has a lifetime of 10 year and a lifetime capacity of 17,600 hour. The process includes all input materials, their end-of-life and the energy required for the production and maintenance of the forest machinery.
f28c2037-cb4a-4daf-8bd5-89fa70f0d1a8 | forwarder production | GLO | 2012 - 2022 | ordinary transforming activity | Infrastructure & Machinery; Forestry | 2821:Manufacture of agricultural and forestry machinery | C - Manufacturing | adb8247d-8bbd-45aa-b111-289d0e5e2307 | ByProduct | scrap copper | 39361: Waste and scrap of copper | kg | 'scrap copper' is a solid waste under the category of industrial wastes. It can be sourced in many and various ways and therefore it can belong in the following waste categories: construction and demolition. It is primarily generated in a wide range of production activities in many different sectors. 'scrap copper' contain the following fractions: 100% wiring copper. By the database default (and per unit of reference product),'scrap copper' has 0% water on wet mass basis (100% dry matter) and it has no Carbon content. It has no heating value. This kind of by-product (recyclable or waste) is generated from ordinary transforming activities, and as such can be considered for modelling waste outputs of comparable composition. In the ecoinvent database, treatment option/s for this by-product include: thermal (municipal incineration). Based on the aforementioned treatments, this by-product receives, it is a non-hazardous waste. This by-product can be modelled on two levels: treatment activity and market activity. The former one refers to the specific technology treating the by-product while the latter level represents a mix of treatments. Users are encouraged to inspect the modelling assumptions of the treatment activities and when selecting the market to additionally inspect the treatment mix. Collection and transportation of this by-product is accounted in the respective market activity, users are advised to inspect and modify the average transportation distances for a case specific modelling. | 007440-50-8
f28c2037-cb4a-4daf-8bd5-89fa70f0d1a8 | forwarder production | GLO | 2012 - 2022 | ordinary transforming activity | Infrastructure & Machinery; Forestry | 2821:Manufacture of agricultural and forestry machinery | C - Manufacturing | 23ee4d75-9e07-43ca-98f4-ee291dd9744f | ByProduct | scrap lead acid battery | 39364: Waste and scrap of lead | kg | 'scrap lead acid battery' is a solid waste under the category of industrial wastes. It is primarily generated in battery production and agricultural machinery production. 'scrap lead acid battery' contain the following fractions: 100% lead acid battery. By the database default (and per unit of reference product),'scrap lead acid battery' has 0% water on wet mass basis (100% dry matter) and it has no Carbon content. It has no heating value. This kind of by-product (recyclable or waste) is generated from ordinary transforming activities, and as such can be considered for modelling waste outputs of comparable composition. In the ecoinvent database, this by-product is used in the following processes: treatment of scrap lead acid battery, remelting. This by-product can be modelled on two levels: treatment activity and market activity. The former one refers to the specific technology treating the by-product while the latter level represents a mix of treatments. Users are encouraged to inspect the modelling assumptions of the treatment activities and when selecting the market to additionally inspect the treatment mix. Collection and transportation of this by-product is accounted in the respective market activity, users are advised to inspect and modify the average transportation distances for a case specific modelling.
f28c2037-cb4a-4daf-8bd5-89fa70f0d1a8 | forwarder production | GLO | 2012 - 2022 | ordinary transforming activity | Infrastructure & Machinery; Forestry | 2821:Manufacture of agricultural and forestry machinery | C - Manufacturing | d1a4a803-c563-4740-84cf-3c21a488bd74 | ByProduct | scrap steel | 39310: Slag, dross, scalings and other waste from the manufacture of iron or steel | kg | 'scrap steel' is a solid waste under the category of industrial wastes. It can be sourced in many and various ways and therefore it can belong in the following waste categories: construction and demolition. It is primarily generated in a wide range of production activities in many different sectors. 'scrap steel' contain the following fractions: 100& steel scrap. By the database default (and per unit of reference product),'scrap steel' has 0% water on wet mass basis (100% dry matter) and it has no Carbon content. It has no heating value. This kind of by-product (recyclable or waste) is generated from ordinary transforming activities, and as such can be considered for modelling waste outputs of comparable composition. In the ecoinvent database, treatment option/s for this by-product include: deposition (inert material landfill), thermal (municipal incineration). Based on the aforementioned treatments, this by-product receives, it is a non-hazardous waste. In addition, this by-product is used in the following processes: clinker production. This by-product can be modelled on two levels: treatment activity and market activity. The former one refers to the specific technology treating the by-product while the latter level represents a mix of treatments. Users are encouraged to inspect the modelling assumptions of the treatment activities and when selecting the market to additionally inspect the treatment mix. Collection and transportation of this by-product is accounted in the respective market activity, users are advised to inspect and modify the average transportation distances for a case specific modelling. | 007439-89-6
f28c2037-cb4a-4daf-8bd5-89fa70f0d1a8 | forwarder production | GLO | 2012 - 2022 | ordinary transforming activity | Infrastructure & Machinery; Forestry | 2821:Manufacture of agricultural and forestry machinery | C - Manufacturing | 7df87cd6-22cd-4010-ab95-b1a02917bbfe | ByProduct | waste aluminium | 39363: Waste and scrap of aluminium | kg | 'waste aluminium' is a solid waste under the category of industrial wastes. It can be sourced in many and various ways and therefore it can belong in all waste categories (commercial and institutional, industrial and construction and demolition). It is primarily generated in a wide range of production activities in many different sectors. 'waste aluminium' contain the following fractions: 100% waste aluminium. By the database default (and per unit of reference product),'waste aluminium' has 0% water on wet mass basis (100% dry matter) and it has no Carbon content. It has no heating value. This kind of by-product (recyclable or waste) is generated from ordinary transforming activities, and as such can be considered for modelling waste outputs of comparable composition. In the ecoinvent database, treatment option/s for this by-product include: deposition (sanitary landfill). Based on the aforementioned treatments, this by-product receives, it is a non-hazardous waste. This by-product can be modelled on two levels: treatment activity and market activity. The former one refers to the specific technology treating the by-product while the latter level represents a mix of treatments. Users are encouraged to inspect the modelling assumptions of the treatment activities and when selecting the market to additionally inspect the treatment mix. Collection and transportation of this by-product is accounted in the respective market activity, users are advised to inspect and modify the average transportation distances for a case specific modelling. | 007429-90-5
f28c2037-cb4a-4daf-8bd5-89fa70f0d1a8 | forwarder production | GLO | 2012 - 2022 | ordinary transforming activity | Infrastructure & Machinery; Forestry | 2821:Manufacture of agricultural and forestry machinery | C - Manufacturing | 1c17413f-82b0-4ddb-beef-63854b1a8e1f | ByProduct | waste bulk iron, excluding reinforcement | 39310: Slag, dross, scalings and other waste from the manufacture of iron or steel | kg | 'waste bulk iron, excluding reinforcement' is a solid waste under the category of construction and demolition wastes. It can be sourced in many and various ways and therefore it can belong in the following waste categories: industrial. It is primarily generated in a wide range of production activities in many different sectors and in the demolition of building infrastructure. 'waste bulk iron, excluding reinforcement' contain the following fractions: 100% waste steel. By the database default (and per unit of reference product),'waste bulk iron, excluding reinforcement' has 0% water on wet mass basis (100% dry matter) and it has no Carbon content. It has no heating value. This kind of by-product (recyclable or waste) is generated from ordinary transforming activities, and as such can be considered for modelling waste outputs of comparable composition. In the ecoinvent database, this by-product is used in the following processes: treatment of waste bulk iron, excluding reinforcement, sorting plant. Based on the aforementioned treatments, this by-product receives, it is a non-hazardous waste. This by-product can be modelled on two levels: treatment activity and market activity. The former one refers to the specific technology treating the by-product while the latter level represents a mix of treatments. Users are encouraged to inspect the modelling assumptions of the treatment activities and when selecting the market to additionally inspect the treatment mix. Collection and transportation of this by-product is accounted in the respective market activity, users are advised to inspect and modify the average transportation distances for a case specific modelling. | 007439-89-6
f28c2037-cb4a-4daf-8bd5-89fa70f0d1a8 | forwarder production | GLO | 2012 - 2022 | ordinary transforming activity | Infrastructure & Machinery; Forestry | 2821:Manufacture of agricultural and forestry machinery | C - Manufacturing | 344760e2-b9c0-43b0-b9b0-11c2342c8d2b | ByProduct | waste electric and electronic equipment | 39990: Other wastes n.e.c. | kg | 'waste electric and electronic equipment' is a solid waste under the category of construction and demolition wastes. It can be sourced in many and various ways and therefore it can belong in the following waste categories: industrial. It is primarily generated in construction and demolition of building infrastructure, as well as in the production of agricultural machinery and means of transport e.g. ferry. 'waste electric and electronic equipment' contain the following fractions: single fraction of electric and electronic equipment. By the database default (and per unit of reference product),'waste electric and electronic equipment' has 0% water on wet mass basis (100% dry matter) and Carbon present is of both fossil (8.78% on a dry matter basis), and non-fossil origin (0.05% on a dry matter basis). It has no heating value. This kind of by-product (recyclable or waste) is generated from ordinary transforming activities, and as such can be considered for modelling waste outputs of comparable composition. In the ecoinvent database, treatment option/s for this by-product include: mechanical (shredding). Based on the aforementioned treatments, this by-product receives, it is a hazardous waste. This by-product can be modelled on two levels: treatment activity and market activity. The former one refers to the specific technology treating the by-product while the latter level represents a mix of treatments. Users are encouraged to inspect the modelling assumptions of the treatment activities and when selecting the market to additionally inspect the treatment mix. Collection and transportation of this by-product is accounted in the respective market activity, users are advised to inspect and modify the average transportation distances for a case specific modelling.
f28c2037-cb4a-4daf-8bd5-89fa70f0d1a8 | forwarder production | GLO | 2012 - 2022 | ordinary transforming activity | Infrastructure & Machinery; Forestry | 2821:Manufacture of agricultural and forestry machinery | C - Manufacturing | 42b1c202-8308-422e-bfb7-3efe54dfcef6 | ByProduct | waste glass sheet | 37111: Glass in the mass, in balls (except microspheres), rods or tubes, unworked; waste and scrap of glass | kg | 'waste glass sheet' is a solid waste under the category of construction and demolition wastes. It can be sourced in many and various ways and therefore it can belong in the following waste categories: industrial. It is primarily generated in construction of building infrastructure and in the production of agricultural machinery. 'waste glass sheet' contain the following fractions: 100% inert waste (glass). By the database default (and per unit of reference product),'waste glass sheet' has 0% water on wet mass basis (100% dry matter) and it has no Carbon content. It has no heating value. This kind of by-product (recyclable or waste) is generated from ordinary transforming activities, and as such can be considered for modelling waste outputs of comparable composition. In the ecoinvent database, this by-product is used in the following processes: treatment of waste glass sheet, collection for final disposal; treatment of waste glass sheet, sorting plant. Based on the aforementioned treatments, this by-product receives, it is a non-hazardous waste. This by-product can be modelled on two levels: treatment activity and market activity. The former one refers to the specific technology treating the by-product while the latter level represents a mix of treatments. Users are encouraged to inspect the modelling assumptions of the treatment activities and when selecting the market to additionally inspect the treatment mix. Collection and transportation of this by-product is accounted in the respective market activity, users are advised to inspect and modify the average transportation distances for a case specific modelling.
f28c2037-cb4a-4daf-8bd5-89fa70f0d1a8 | forwarder production | GLO | 2012 - 2022 | ordinary transforming activity | Infrastructure & Machinery; Forestry | 2821:Manufacture of agricultural and forestry machinery | C - Manufacturing | 00478901-732f-4bf4-81cc-2255f9874512 | ByProduct | waste polypropylene | 39270: Waste, parings and scrap of plastics | kg | 'waste polypropylene' is a solid waste under the category of construction and demolition wastes. It can be sourced in many and various ways and therefore it can belong in all waste categories (commercial and institutional, industrial and construction and demolition). It is primarily generated in a wide range of activities in many different sectors like building infrastructure, production of plastics, electric apparatuses, textiles, ect. 'waste polypropylene' contain the following fractions: 100% waste polypropylene. By the database default (and per unit of reference product),'waste polypropylene' has 15.9% water on wet mass basis (84.1% dry matter) and Carbon present is of only fossil origin (82.52% on a dry matter basis). It has a higher heating value of 36.16 MJ/kg . This kind of by-product (recyclable or waste) is generated from ordinary transforming activities, and as such can be considered for modelling waste outputs of comparable composition. In the ecoinvent database, treatment option/s for this by-product include: deposition (sanitary landfill, unsanitary landfill), thermal (municipal incineration), uncontrolled forms of disposal (open dump, open burning). Based on the aforementioned treatments, this by-product receives, it is a non-hazardous waste. This by-product can be modelled on two levels: treatment activity and market activity. The former one refers to the specific technology treating the by-product while the latter level represents a mix of treatments. Users are encouraged to inspect the modelling assumptions of the treatment activities and when selecting the market to additionally inspect the treatment mix. Collection and transportation of this by-product is accounted in the respective market activity, users are advised to inspect and modify the average transportation distances for a case specific modelling. | 009003-07-0
f28c2037-cb4a-4daf-8bd5-89fa70f0d1a8 | forwarder production | GLO | 2012 - 2022 | ordinary transforming activity | Infrastructure & Machinery; Forestry | 2821:Manufacture of agricultural and forestry machinery | C - Manufacturing | 7513d2f5-d7ee-497b-971b-a5ad34ab5c83 | ByProduct | waste rubber, unspecified | 39: Wastes or scraps | kg | 'waste rubber, unspecified' is a solid waste under the category of construction and demolition wastes. It can be sourced in many and various ways and therefore it can belong in all waste categories (commercial and institutional, industrial and construction and demolition). It is primarily generated in a wide range of production, construction and maintenance activities in many different sectors. 'waste rubber, unspecified' contain the following fractions: 100% waste rubber. By the database default (and per unit of reference product),'waste rubber, unspecified' has 0% water on wet mass basis (100% dry matter) and Carbon present is of only fossil origin (85.3% on a dry matter basis). It has a higher heating value of 29.3 MJ/kg . This kind of by-product (recyclable or waste) is generated from ordinary transforming activities, and as such can be considered for modelling waste outputs of comparable composition. In the ecoinvent database, treatment option/s for this by-product include: thermal (municipal incineration). Based on the aforementioned treatments, this by-product receives, it is a non-hazardous waste. In addition, this by-product is used in the following processes: clinker production. This by-product can be modelled on two levels: treatment activity and market activity. The former one refers to the specific technology treating the by-product while the latter level represents a mix of treatments. Users are encouraged to inspect the modelling assumptions of the treatment activities and when selecting the market to additionally inspect the treatment mix. Collection and transportation of this by-product is accounted in the respective market activity, users are advised to inspect and modify the average transportation distances for a case specific modelling.
f28c2037-cb4a-4daf-8bd5-89fa70f0d1a8 | forwarder production | GLO | 2012 - 2022 | ordinary transforming activity | Infrastructure & Machinery; Forestry | 2821:Manufacture of agricultural and forestry machinery | C - Manufacturing | b213e655-7359-4519-a362-5a43dc35183f | ByProduct | wastewater from lorry production | 39990: Other wastes n.e.c. | m3 | 'wastewater from lorry production' is a by-product (wastewater) produced from industrial sources. It is generated from vehicle (lorry, bus, etc) and forestry machinery production activities. By the database default (and per unit of reference product),'wastewater from lorry production' has the following physicochemical characteristics: C: 0 kg/m3 , N: 0 kg/m3 , P: 0 kg/m3. This by-product can have a regional-specific composition; users are prompted to refer to the properties of this wastewater (in activities treating them) for a detailed elemental composition. This kind of by-product (wastewater) is generated from ordinary transforming activities, and as such can be considered for modelling wastewater outputs of comparable composition. In the ecoinvent database, treatment option/s for this wastewater include: wastewater treatment plant. This by-product can be modelled on two levels: treatment activity and market activity. The former one refers to the specific technology treating the by-product while the latter level represents a mix of treatments. Users are encouraged to inspect the modelling assumptions of the treatment activities and when selecting the market to additionally inspect the treatment mix. Collection and transportation of wastewater is accounted in the respective market activity with the use of sewer infrastructure; Transportation of wastewater through a sewer grid results in losses until the wastewater enters the wastewater treatment plant. Direct emissions due to those losses are considered in the market activity. Losses are regional specific and thus users are encouraged to inspect the regional modelling assumptions.
f28c2037-cb4a-4daf-8bd5-89fa70f0d1a8 | forwarder production | GLO | 2012 - 2022 | ordinary transforming activity | Infrastructure & Machinery; Forestry | 2821:Manufacture of agricultural and forestry machinery | C - Manufacturing | e8a51ec1-60cb-4ead-a948-ad1142c61918 | ByProduct | wastewater, average | 39990: Other wastes n.e.c. | m3 | 'wastewater, average' is a by-product (wastewater) produced from residential sources. It is generated from a wide range of residential, industrial and commercial activities. By the database default (and per unit of reference product),'wastewater, average' has the following physicochemical characteristics: C: 0.000000043979 kg/m3 , N: 0.031015 kg/m3 , P: 0.0044833 kg/m3. This by-product can have a regional-specific composition; users are prompted to refer to the properties of this wastewater (in activities treating them) for a detailed elemental composition. This kind of by-product (wastewater) is generated from ordinary transforming activities, and as such can be considered for modelling wastewater outputs of comparable composition. In the ecoinvent database, treatment option/s for this wastewater include: wastewater treatment plant. This by-product can be modelled on two levels: treatment activity and market activity. The former one refers to the specific technology treating the by-product while the latter level represents a mix of treatments. Users are encouraged to inspect the modelling assumptions of the treatment activities and when selecting the market to additionally inspect the treatment mix. Collection and transportation of wastewater is accounted in the respective market activity with the use of sewer infrastructure; Transportation of wastewater through a sewer grid results in losses until the wastewater enters the wastewater treatment plant. Direct emissions due to those losses are considered in the market activity. Losses are regional specific and thus users are encouraged to inspect the regional modelling assumptions.
e02213a9-063e-4a58-994c-479570e63fd3 | potato grading | CA-QC | 2002 - 2022 | ordinary transforming activity | Agriculture & Animal Husbandry | 0163:Post-harvest crop activities | A - Agriculture, forestry and fishing | cfc197ab-2e3a-400d-9c3b-880f5a3908c4 | ReferenceProduct | potato grading | 86111: Post-harvest crop services | kg | Potato grading' is a service that grades 1 kg of potatoes. A user employing this module should add the input material of 1 kg potatoes as well as any resulting waste.
1316b289-d984-50bc-8d56-34f8ab8056d1 | market for electricity, high voltage | US-MRO | 2014 - 2022 | market activity | Electricity | 3510:Electric power generation, transmission and distribution | D - Electricity, gas, steam and air conditioning supply | 66c93e71-f32b-4591-901c-55395db5c132 | ReferenceProduct | electricity, high voltage | 17100: Electrical energy | kWh | This product represents electrical energy measured in kWh. If electricity is taken from a market for electricity, the transmission infrastructure, country-specific losses and transformation losses (for markets for medium and low voltage) are included. Covers voltages above 24 kV.
4bca8fc5-8cce-4437-bc1d-b1cf7651006a | market for sulfate pulp, bleached | GLO | 2017 - 2022 | market activity | Pulp & Paper | 1701:Manufacture of pulp, paper and paperboard | C - Manufacturing | 2540e7b1-583b-49c3-a53f-db748f92f730 | ReferenceProduct | sulfate pulp, bleached | 32112: Chemical wood pulp, other than dissolving grades | kg | The product 'sulfate pulp, bleached', also called bleached kraft pulp, is a type of bleached, chemical, wood-containing pulp. It represents Elemental Chlorine Free (ECF) and Totally Chlorine Free (TCF) kraft pulp. The product bleached sulfate pulp represents a mix of softwood pulp, hardwood pulp and eucalyptus pulp. Softwood pulp is made from coniferous trees, most typically from different species of pine and spruce. Hardwood pulp is made from non-coniferous trees, in Nordic countries primarily of birch. Eucalyptus hardwood pulp is made exclusively of eucalyptus species. Sulfate pulp fibres from softwood fibres are long and slender and are used to give the paper and board products their strength properties. Sulfate pulp fibres from hardwood short and can be rounder and their number per gram of pulp is much larger; they give the end product its smoothness, softness and optical properties like opacity. The pulp, or fibres from the wood are separated in a kraft cooking process in a so-called fibre line. In a recovery line, the chemicals used in the cooking process are recovered to be used again and energy is produced. The third process is effluent treatment where gaseous and liquid discharges to the environment are continuously minimized and monitored. Bleached sulfate pulp is used for the production of tissue (toilet paper), graphic papers , specialty products, packaging, fluff pulp, viscose, and CMC.
61400c0e-6ce2-4c67-869d-8ea464f9c94b | electricity production, hydro, reservoir, alpine region | LV | 2016 - 2022 | ordinary transforming activity | Electricity | 3510:Electric power generation, transmission and distribution | D - Electricity, gas, steam and air conditioning supply | 66c93e71-f32b-4591-901c-55395db5c132 | ReferenceProduct | electricity, high voltage | 17100: Electrical energy | kWh | This product represents electrical energy measured in kWh. If electricity is taken from a market for electricity, the transmission infrastructure, country-specific losses and transformation losses (for markets for medium and low voltage) are included. Covers voltages above 24 kV.
61400c0e-6ce2-4c67-869d-8ea464f9c94b | electricity production, hydro, reservoir, alpine region | LV | 2016 - 2022 | ordinary transforming activity | Electricity | 3510:Electric power generation, transmission and distribution | D - Electricity, gas, steam and air conditioning supply | 1b30b018-ac39-41f4-a9e0-92057eef8bb8 | ByProduct | waste mineral oil | 39990: Other wastes n.e.c. | kg | 'waste mineral oil' is a liquid waste under the category of industrial wastes. It is primarily generated in a wide range of industrial activities in many different sectors. 'waste mineral oil' contain the following fractions: 100% waste mineral oil. By the database default (and per unit of reference product),'waste mineral oil' has 10% water on wet mass basis (90% dry matter) and Carbon present is of only fossil origin (86.44% on a dry matter basis). It has a higher heating value of 41.8 MJ/kg . This kind of by-product (recyclable or waste) is generated from ordinary transforming activities, and as such can be considered for modelling waste outputs of comparable composition. In the ecoinvent database, treatment option/s for this by-product include: thermal (hazardous waste incineration). Based on the aforementioned treatments this by-product receives, it is a hazardous waste. In addition, this by-product is used in the following processes: clinker production. This by-product can be modelled on two levels: treatment activity and market activity. The former one refers to the specific technology treating the by-product while the latter level represents a mix of treatments. Users are encouraged to inspect the modelling assumptions of the treatment activities and when selecting the market to additionally inspect the treatment mix. Collection and transportation of this by-product is accounted in the respective market activity, users are advised to inspect and modify the average transportation distances for a case specific modelling.
55b21454-04b9-4635-878c-592132540528 | clear-cutting, secondary forest to arable land, perennial crop | ID | 2010 - 2022 | ordinary transforming activity | Land Use | 0161:Support activities for crop production | A - Agriculture, forestry and fishing | 9b9edcf3-0539-4642-9516-0df642a5c41a | ReferenceProduct | land tenure, arable land, measured as carbon net primary productivity, perennial crop | 7: Financial and related services; real estate services; and rental and leasing services | kg | This is delivering the service of converting one type of land into another. Specifically here converting land to be used for perennial crop production. The service models the changes in carbon stocks due to the transformation of land. It is measured as kg of C net primary productvity (NPP) and represents the amount of land transformed to produce this NPP. There are five types of land (primary forest, secondary forest, grassland, annual crop and perennial crop) that are converted into land that is meant to be used for annual crop production. In a market, the mix of land tenure is country specific and thus users are prompted to inspect the regional composition for the specific land types converted into land for anual crop production.
afb26b8a-6408-4a7e-bd02-56a85a5c470e | excavation, skid-steer loader | RER | 1996 - 2022 | ordinary transforming activity | Infrastructure & Machinery | 4312:Site preparation | F - Construction | d67e647c-1f74-4961-81c0-5b144f1ca082 | ReferenceProduct | excavation, skid-steer loader | 54330: Excavating and earthmoving services | m3 | The service "excavation, skid-steer loader" delivers the excavation of 1 m3 of material. It includes the inputs "building machine" for infrastructure, lubricating oil and fuel consumption, and some measured air emissions as output. A user employing this module should model the excavated material if necessary.
afb26b8a-6408-4a7e-bd02-56a85a5c470e | excavation, skid-steer loader | RER | 1996 - 2022 | ordinary transforming activity | Infrastructure & Machinery | 4312:Site preparation | F - Construction | 1b30b018-ac39-41f4-a9e0-92057eef8bb8 | ByProduct | waste mineral oil | 39990: Other wastes n.e.c. | kg | 'waste mineral oil' is a liquid waste under the category of industrial wastes. It is primarily generated in a wide range of industrial activities in many different sectors. 'waste mineral oil' contain the following fractions: 100% waste mineral oil. By the database default (and per unit of reference product),'waste mineral oil' has 10% water on wet mass basis (90% dry matter) and Carbon present is of only fossil origin (86.44% on a dry matter basis). It has a higher heating value of 41.8 MJ/kg . This kind of by-product (recyclable or waste) is generated from ordinary transforming activities, and as such can be considered for modelling waste outputs of comparable composition. In the ecoinvent database, treatment option/s for this by-product include: thermal (hazardous waste incineration). Based on the aforementioned treatments this by-product receives, it is a hazardous waste. In addition, this by-product is used in the following processes: clinker production. This by-product can be modelled on two levels: treatment activity and market activity. The former one refers to the specific technology treating the by-product while the latter level represents a mix of treatments. Users are encouraged to inspect the modelling assumptions of the treatment activities and when selecting the market to additionally inspect the treatment mix. Collection and transportation of this by-product is accounted in the respective market activity, users are advised to inspect and modify the average transportation distances for a case specific modelling.
860d5af2-a9da-497c-b52b-8157a3906a7f | textile production, jute, weaving | GLO | 2016 - 2022 | ordinary transforming activity | Textiles | 1312:Weaving of textiles | C - Manufacturing | 009fee5f-7288-4ff4-bb41-343a6d532774 | ReferenceProduct | textile, jute | 26570: Woven fabrics of jute and other textile bast fibres (except flax, true hemp and ramie) | kg | This product represents a natural jute textile made through weaving. It is unprocessed (without bleaching or dyeing) and can be used for the manufacturing of a large variety of products including clothes.
872073f2-2d4b-487e-92bc-ec117b76668d | venting of argon, crude, liquid | GLO | 2008 - 2022 | ordinary transforming activity | Chemicals | 2011:Manufacture of basic chemicals | C - Manufacturing | ccde15d5-179a-4bf2-a323-17fb1e056261 | ReferenceProduct | venting of argon, crude, liquid | 94339: Other non-hazardous waste treatment and disposal services | kg | 'venting of argon, crude, liquid' is an inorganic substance with a CAS no. : 007440-37-1. It is called 'molecular argon' under IUPAC naming and its molecular formula is: Ar. It is under normal conditions of temperature and pressure. Modelling this substance in a solution requires the user to add the solvent of their choice in their models. There is no publicly available information about the consumption of this substance on a consumer level. There is no publicly available information about the consumption of this substance on industrial sites. | 007440-37-1
c7f66d50-5d48-4456-a83e-d0822b2cecd9 | electricity production, wind, <1MW turbine, onshore | CA-AB | 2000 - 2022 | ordinary transforming activity | Electricity | 3510:Electric power generation, transmission and distribution | D - Electricity, gas, steam and air conditioning supply | 66c93e71-f32b-4591-901c-55395db5c132 | ReferenceProduct | electricity, high voltage | 17100: Electrical energy | kWh | This product represents electrical energy measured in kWh. If electricity is taken from a market for electricity, the transmission infrastructure, country-specific losses and transformation losses (for markets for medium and low voltage) are included. Covers voltages above 24 kV.
c7f66d50-5d48-4456-a83e-d0822b2cecd9 | electricity production, wind, <1MW turbine, onshore | CA-AB | 2000 - 2022 | ordinary transforming activity | Electricity | 3510:Electric power generation, transmission and distribution | D - Electricity, gas, steam and air conditioning supply | 1b30b018-ac39-41f4-a9e0-92057eef8bb8 | ByProduct | waste mineral oil | 39990: Other wastes n.e.c. | kg | 'waste mineral oil' is a liquid waste under the category of industrial wastes. It is primarily generated in a wide range of industrial activities in many different sectors. 'waste mineral oil' contain the following fractions: 100% waste mineral oil. By the database default (and per unit of reference product),'waste mineral oil' has 10% water on wet mass basis (90% dry matter) and Carbon present is of only fossil origin (86.44% on a dry matter basis). It has a higher heating value of 41.8 MJ/kg . This kind of by-product (recyclable or waste) is generated from ordinary transforming activities, and as such can be considered for modelling waste outputs of comparable composition. In the ecoinvent database, treatment option/s for this by-product include: thermal (hazardous waste incineration). Based on the aforementioned treatments this by-product receives, it is a hazardous waste. In addition, this by-product is used in the following processes: clinker production. This by-product can be modelled on two levels: treatment activity and market activity. The former one refers to the specific technology treating the by-product while the latter level represents a mix of treatments. Users are encouraged to inspect the modelling assumptions of the treatment activities and when selecting the market to additionally inspect the treatment mix. Collection and transportation of this by-product is accounted in the respective market activity, users are advised to inspect and modify the average transportation distances for a case specific modelling.
023ac4e8-231c-4f61-96e4-7d9528e3815f | isohexane production | GLO | 1998 - 2022 | ordinary transforming activity | Chemicals | 2011:Manufacture of basic chemicals | C - Manufacturing | 2a1573b0-ab2e-4126-b931-a4c8b240a97c | ReferenceProduct | isohexane | 341: Basic organic chemicals | kg | 'isohexane' is an organic substance with a CAS no. : 000096-14-0. It is called '3-methylpentane' under IUPAC naming and its molecular formula is: C6H14. It is liquid under normal conditions of temperature and pressure. It is modelled as a pure substance. Modelling this substance in a solution requires the user to add the solvent of their choice in their models. There is no publicly available information about the consumption of this substance on a consumer level. On industrial sites, the substance is used for the manufacture of products in the following sectors: plastic products. | 000107-83-5
1f89040d-a6db-4d92-9873-eba599e75bcd | treatment of blast furnace gas, in power plant | CN-HU | 1980 - 2022 | ordinary transforming activity | Electricity; Waste Treatment & Recycling; Heat | 3510:Electric power generation, transmission and distribution | D - Electricity, gas, steam and air conditioning supply | b254bbdf-fb2b-4878-aec9-2a7820f3f32e | ReferenceProduct | blast furnace gas | 17200: Coal gas, water gas, producer gas and similar gases, other than petroleum gases and other gaseous hydrocarbons | MJ | 'blast furnace gas' is a solid waste under the category of industrial wastes. It is primarily generated in steelmaking process during the smelting process. 'blast furnace gas' contain the following fractions: 100% blast furnace gas. By the database default (and per unit of reference product),'blast furnace gas' has 0% water on wet mass basis (100% dry matter) and Carbon present is of only fossil origin (15.66% on a dry matter basis). It has no heating value. This kind of by-product (recyclable or waste) is generated from ordinary transforming activities, and as such can be considered for modelling waste outputs of comparable composition. In the ecoinvent database, this by-product is used in the following processes: iron pellet production; treatment of blast furnace gas, in power plant. This by-product can be modelled on two levels: treatment activity and market activity. The former one refers to the specific technology treating the by-product while the latter level represents a mix of treatments. Users are encouraged to inspect the modelling assumptions of the treatment activities and when selecting the market to additionally inspect the treatment mix. Collection and transportation of this by-product is accounted in the respective market activity, users are advised to inspect and modify the average transportation distances for a case specific modelling.
1f89040d-a6db-4d92-9873-eba599e75bcd | treatment of blast furnace gas, in power plant | CN-HU | 1980 - 2022 | ordinary transforming activity | Electricity; Waste Treatment & Recycling; Heat | 3510:Electric power generation, transmission and distribution | D - Electricity, gas, steam and air conditioning supply | 66c93e71-f32b-4591-901c-55395db5c132 | ByProduct | electricity, high voltage | 17100: Electrical energy | kWh | This product represents electrical energy measured in kWh. If electricity is taken from a market for electricity, the transmission infrastructure, country-specific losses and transformation losses (for markets for medium and low voltage) are included. Covers voltages above 24 kV.
1f89040d-a6db-4d92-9873-eba599e75bcd | treatment of blast furnace gas, in power plant | CN-HU | 1980 - 2022 | ordinary transforming activity | Electricity; Waste Treatment & Recycling; Heat | 3510:Electric power generation, transmission and distribution | D - Electricity, gas, steam and air conditioning supply | 71e2f1db-a2c5-44d0-8337-dfff15be974d | ByProduct | heat, district or industrial, other than natural gas | 17300: Steam and hot water | MJ | This product represents heat measured in MJ. The heat is produced through various other means than natural gas. This includes burning of biomethane in gas turbine; biogas in co-gen gas engine; anthracite, coal, lignite briquettes and coke in stove; hardwood, logs, softwood, wood chips, wood pellets in furnaces and wood heaters; light fuel oil in boilers. Also contributing are heat from heat pumps and solar collectors. The dataset is targeted for district and industrial-scale heating.
47df2f7a-4f73-4e49-a73d-835f6c60af85 | nuclear waste storage construction, final repository for high level radioactive waste | GLO | 1985 - 2022 | ordinary transforming activity | Infrastructure & Machinery; Waste Treatment & Recycling | 4290:Construction of other civil engineering projects | F - Construction | b953d2a9-af53-4029-a628-b40038605e47 | ReferenceProduct | nuclear waste storage, final repository for high level radioactive waste | 54290: General construction services of other civil engineering works | unit | This is an immobile infrastructure, representing the construction of a nuclear waste storage, final repository for high level radioactive waste. The infrastructure consists of a 5 km long ramp that leads to the approximately 650 m deep and 120 m thick host rock, suitable for approximately 16,000 m3 of waste like conditioned spent fuel (SF), vitrified high level waste (HLW) and intermediate level waste (ILW) repository. The area required for the external facilities of the portal area amounts to a maximum of 300 m × 150 m and is divided into two parts (50:50 split of 22500 m2 each): on the one hand, the administration building, operating building, ventilation building, equipment lock, railroad access road, road access road and, on the other hand, the conditioning and packaging facility (NTB 02-02) - covered in separate modules. A further area take-up originates from the facilities in the shaft head area in the emplacement operation (construction stage 3) and is estimated at 100 m × 100 m (10000 m2), including winding tower with exhaust vents, site office, crew rooms, workshop, transformer station, excavated material depot and equipment/materials hall. Thus, the total area conversion of the repository is approximately 32500 m2 (22500+10000). Of this, 80% (18000+8000=26000 m2) is assumed to be built-up, 20% (4500+2000=6500 m2) is assumed to be grassland. The first part of the area is used over a period of 23 years (8 years of construction and 15 years of operation), the second part during 15 years (operation only). This gives a value of 5.34E+5 m2a for industrial land use and 1.34E+5 m2a for green space. The total demand for buildings is 1.3E+5 m3. The process includes building material and energy requirements for concstruction, land use and decommission.
47df2f7a-4f73-4e49-a73d-835f6c60af85 | nuclear waste storage construction, final repository for high level radioactive waste | GLO | 1985 - 2022 | ordinary transforming activity | Infrastructure & Machinery; Waste Treatment & Recycling | 4290:Construction of other civil engineering projects | F - Construction | 240c1a3c-1aba-4528-afc3-3f27f56583be | ByProduct | inert waste, for final disposal | 39: Wastes or scraps | kg | 'inert waste, for final disposal' is a solid waste under the category of construction and demolition wastes. It can be sourced in many and various ways and therefore it can belong in the following waste categories: industrial. It is primarily generated in a wide range of production, construction activities in different sectors. 'inert waste, for final disposal' contain the following fractions: 100% inert waste (inorganic building materials like concrete and bricks, excavation materials, similar materials). By the database default (and per unit of reference product),'inert waste, for final disposal' has 0.5% water on wet mass basis (99.5% dry matter) and it has no Carbon content. It has no heating value. This kind of by-product (recyclable or waste) is generated from ordinary transforming activities, and as such can be considered for modelling waste outputs of comparable composition. In the ecoinvent database, treatment option/s for this by-product include: deposition (inert material landfill). Based on the aforementioned treatments, this by-product receives, it is a non-hazardous waste. This by-product can be modelled on two levels: treatment activity and market activity. The former one refers to the specific technology treating the by-product while the latter level represents a mix of treatments. Users are encouraged to inspect the modelling assumptions of the treatment activities and when selecting the market to additionally inspect the treatment mix. Collection and transportation of this by-product is accounted in the respective market activity, users are advised to inspect and modify the average transportation distances for a case specific modelling.
3e69e356-6dbe-40a0-86af-5a219f80ee39 | market for energy use, electric bicycle, electricity from renewable energy products | GLO | 2011 - 2022 | market activity | Infrastructure & Machinery; Transport | 4922:Other passenger land transport | H - Transportation and storage | 1873d261-bf81-410d-9dfc-178afc6523fe | ReferenceProduct | energy use, electric bicycle, electricity from renewable energy products | 64119: Other land transportation services of passengers, n.e.c. | km | This product represents the energy used by an electric bike to ride a distance of 1km. It reflects the average operation (1 kWh/100km) of a e-bike of 24kg total weight. For this product, electricity is supplied with a mix of renewable energy products.
883a15b2-1ea0-4fd9-873f-09680349f4ff | market for land tenure, arable land, measured as carbon net primary productivity, annual crop | IN | 2010 - 2022 | market activity | Land Use | 0161:Support activities for crop production | A - Agriculture, forestry and fishing | 4c2bb0f0-422d-4fb3-bcfe-a36ef1b55874 | ReferenceProduct | land tenure, arable land, measured as carbon net primary productivity, annual crop | 7: Financial and related services; real estate services; and rental and leasing services | kg | This is delivering the service of converting one type of land into another. Specifically here converting land to be used for annual crop production. The service models the changes in carbon stocks due to the transformation of land. It is measured as kg of C net primary productvity (NPP) and represents the amount of land transformed to produce this NPP. There are five types of land (primary forest, secondary forest, grassland, annual crop and perennial crop) that are converted into land that is meant to be used for annual crop production. In a market, the mix of land tenure is country specific and thus users are prompted to inspect the regional composition for the specific land types converted into land for annual crop production.
e5ee1f5a-fa51-4d9b-ac62-d4732df7bc50 | market for green liquor dregs | GLO | 2011 - 2022 | market activity | Waste Treatment & Recycling | 3822:Treatment and disposal of hazardous waste | E - Water supply; sewerage, waste management and remediation activities | 661b630a-c1a4-4c38-837e-393f949105f0 | ReferenceProduct | green liquor dregs | 39: Wastes or scraps | kg | 'green liquor dregs' is a solid waste under the category of industrial wastes. It is primarily generated in different types of paper and containerboard production activities. 'green liquor dregs' contain the following fractions: 100% Green liquor dregs from pulp production. By the database default (and per unit of reference product),'green liquor dregs' has 25% water on wet mass basis (75% dry matter) and Carbon present is of only non-fossil origin (39.07% on a dry matter basis). It has no heating value. This kind of by-product (recyclable or waste) is generated from ordinary transforming activities, and as such can be considered for modelling waste outputs of comparable composition. In the ecoinvent database, treatment option/s for this by-product include: deposition (residual material landfill). Based on the aforementioned treatments, this by-product receives, it is a hazardous waste. This by-product can be modelled on two levels: treatment activity and market activity. The former one refers to the specific technology treating the by-product while the latter level represents a mix of treatments. Users are encouraged to inspect the modelling assumptions of the treatment activities and when selecting the market to additionally inspect the treatment mix. Collection and transportation of this by-product is accounted in the respective market activity, users are advised to inspect and modify the average transportation distances for a case specific modelling.
1f1929dc-37a1-4f52-ab9a-5efd152cfa72 | aluminium, ingot, primary, import from EU27 & EFTA | IAI Area, North America | 2016 - 2022 | ordinary transforming activity | Metals | 2420:Manufacture of basic precious and other non-ferrous metals | C - Manufacturing | 44defed2-3dc7-4d59-b3bc-23dacf1b9140 | ReferenceProduct | aluminium, primary, ingot | 41431: Unwrought aluminium | kg | 'aluminium, primary, ingot' is a metal. It is soft, non-magnetic and ductile with silvery gray metallic appearance while it is a post-transition metal. It is a direct product from electrolytic process. It is in a form of ingots. It can be used in the following applications and/or processes: automotive, household appliances, construction, mechanics and household goods. | 007429-90-5
3cb87391-5e5f-48e7-a62d-9c2f51f22c0f | electricity, from municipal waste incineration to generic market for electricity, medium voltage | CA-PE | 2012 - 2022 | ordinary transforming activity | Electricity | 3510:Electric power generation, transmission and distribution | D - Electricity, gas, steam and air conditioning supply | 759b89bd-3aa6-42ad-b767-5bb9ef5d331d | ReferenceProduct | electricity, medium voltage | 17100: Electrical energy | kWh | This product represents electrical energy measured in kWh. If electricity is taken from a market for electricity, the transmission infrastructure, country-specific losses and transformation losses (for markets for medium and low voltage) are included. Covers voltages between 1kV and 24 kV.
34b26600-9594-5a73-b1a5-2d88bc6863eb | acetaldehyde production | GLO | 1995 - 2022 | ordinary transforming activity | Chemicals | 2011:Manufacture of basic chemicals | C - Manufacturing | 86e7640d-9427-47f7-b801-03f9df666a18 | ReferenceProduct | acetaldehyde | 34170: Ethers, alcohol peroxides, ether peroxides, epoxides, acetals and hemiacetals, and their halogenated, sulphona[…] | kg | 'acetaldehyde' is an organic substance with a CAS no. : 000075-07-0. It is called 'acetaldehyde' under IUPAC naming and its molecular formula is: C2H4O. It is liquid under normal conditions of temperature and pressure and has a pungent odour. It is modelled as a pure substance. Modelling this substance in a solution requires the user to add the solvent of their choice in their models. There is no publicly available information about the consumption of this substance on a consumer level. On industrial sites, the substance is used for the manufacture of products in the following sectors: pH regulators and water treatment products and laboratory chemicals. This substance is used for the synthesis of other substances (use as intermediate). | 000075-07-0
34b26600-9594-5a73-b1a5-2d88bc6863eb | acetaldehyde production | GLO | 1995 - 2022 | ordinary transforming activity | Chemicals | 2011:Manufacture of basic chemicals | C - Manufacturing | 27da8130-82ba-485c-a800-b89efdcb0491 | ByProduct | municipal solid waste | 39910: Municipal waste | kg | 'municipal solid waste' is a solid waste under the category of residential wastes. It can be sourced in many and various ways and therefore it can belong in all waste categories (commercial and institutional, industrial and construction and demolition). It is primarily generated in a wide range of activities from many different sectors. 'municipal solid waste' contain the following fractions: plastics, paper, glass, metals, organic waste, textiles and potentially others. . By the database default (and per unit of reference product),'municipal solid waste' has 22.9% water on wet mass basis (77.1% dry matter) and Carbon present is of both fossil (17.15% on a dry matter basis), and non-fossil origin (26.17% on a dry matter basis). It has a lower heating value of 11.74 MJ/kg . This kind of by-product (recyclable or waste) is generated from ordinary transforming activities, and as such can be considered for modelling waste outputs of comparable composition. In the ecoinvent database, treatment option/s for this by-product include: deposition (sanitary landfill, unsanitary landfill), thermal (municipal incineration), uncontrolled forms of disposal (open dump, open burning). Based on the aforementioned treatments, this by-product receives, it is a non-hazardous waste. In addition, this by-product is used in the following processes: clinker production; treatment of municipal solid waste, incineration. This by-product can be modelled on two levels: treatment activity and market activity. The former one refers to the specific technology treating the by-product while the latter level represents a mix of treatments. Users are encouraged to inspect the modelling assumptions of the treatment activities and when selecting the market to additionally inspect the treatment mix. Collection and transportation of this by-product is accounted in the respective market activity, users are advised to inspect and modify the average transportation distances for a case specific modelling.
34b26600-9594-5a73-b1a5-2d88bc6863eb | acetaldehyde production | GLO | 1995 - 2022 | ordinary transforming activity | Chemicals | 2011:Manufacture of basic chemicals | C - Manufacturing | e8a51ec1-60cb-4ead-a948-ad1142c61918 | ByProduct | wastewater, average | 39990: Other wastes n.e.c. | m3 | 'wastewater, average' is a by-product (wastewater) produced from residential sources. It is generated from a wide range of residential, industrial and commercial activities. By the database default (and per unit of reference product),'wastewater, average' has the following physicochemical characteristics: C: 0.000000043979 kg/m3 , N: 0.031015 kg/m3 , P: 0.0044833 kg/m3. This by-product can have a regional-specific composition; users are prompted to refer to the properties of this wastewater (in activities treating them) for a detailed elemental composition. This kind of by-product (wastewater) is generated from ordinary transforming activities, and as such can be considered for modelling wastewater outputs of comparable composition. In the ecoinvent database, treatment option/s for this wastewater include: wastewater treatment plant. This by-product can be modelled on two levels: treatment activity and market activity. The former one refers to the specific technology treating the by-product while the latter level represents a mix of treatments. Users are encouraged to inspect the modelling assumptions of the treatment activities and when selecting the market to additionally inspect the treatment mix. Collection and transportation of wastewater is accounted in the respective market activity with the use of sewer infrastructure; Transportation of wastewater through a sewer grid results in losses until the wastewater enters the wastewater treatment plant. Direct emissions due to those losses are considered in the market activity. Losses are regional specific and thus users are encouraged to inspect the regional modelling assumptions.
58b80119-9dcb-4fbf-acfd-ef3cd9412a31 | aluminium oxide, non-metallurgical to generic market for refractory material, acid | IAI Area, EU27 & EFTA | 2019 - 2022 | ordinary transforming activity | Minerals; Chemicals | 2391:Manufacture of refractory products | C - Manufacturing | ddf1bc4e-ac9c-4a37-824c-b5dee2dc2d98 | ReferenceProduct | refractory material, acid | 373: Refractory products and structural non-refractory clay products | kg | Refractories are materials that can withstand very high temperatures. Refractories are classified in basic, neutral and acid.
74cfcba2-523e-448e-9ac3-ed4aa21aba33 | biomethane pressure reduction, from high to low pressure | GLO | 2000 - 2022 | ordinary transforming activity | Fuels; Chemicals | 3520:Manufacture of gas; distribution of gaseous fuels through mains | D - Electricity, gas, steam and air conditioning supply | df713085-e762-4edb-b02f-cc2b274ffab5 | ReferenceProduct | biomethane, low pressure | 17200: Coal gas, water gas, producer gas and similar gases, other than petroleum gases and other gaseous hydrocarbons | MJ | biomethane, low pressure' is a non-fossil fuel with a calorific value of 46.50 MJ/kg. It is used as a gaseous fuel and is sourced from pressure reduction from high pressure biomethane. This provides the energy requirement and the emissions of a low pressure distribution network for 1 MJ of energy. Its main applications are in the following sectors: biofuel, industrial and district heat and electricity. | 000074-82-8
bffc2d5e-f252-507d-bf5a-f78d6eb31ae4 | market for ethyl benzene | RER | 2018 - 2022 | market activity | Chemicals | 2011:Manufacture of basic chemicals | C - Manufacturing | c17913f3-7fcb-4c75-823f-32c9ff843f43 | ReferenceProduct | ethyl benzene | 34110: Hydrocarbons and their halogenated, sulphonated, nitrated or nitrosated derivatives | kg | 'ethyl benzene' is an organic substance with a CAS no. : 000100-41-4. It is called 'ethylbenzene' under IUPAC naming and its molecular formula is: C8H10. It is liquid under normal conditions of temperature and pressure with a characteristic odor of aromatic compounds, like gasoline. It is modelled as a pure substance. Modelling this substance in a solution requires the user to add the solvent of their choice in their models. There is no publicly available information about the consumption of this substance on a consumer level. On industrial sites, the substance is used for the manufacture of products in the following sectors: chemicals, mainly as an intermediate in the production of polystyrene. | 000100-41-4
e97f7d44-3a26-47d9-b97e-1ec2fe31c3e0 | market for maintenance, barge | GLO | 2011 - 2022 | market activity | Infrastructure & Machinery; Transport | 3315:Repair of transport equipment, except motor vehicles | C - Manufacturing | 8fda3621-abdb-4d90-bec5-87ced6183e4f | ReferenceProduct | maintenance, barge | 87149: Maintenance and repair services of other transport equipment | unit | This is delivering the service of maintenance, barge with an average total capacity of 1000 t/vessel. The service includes the use of paint and emissions of the solvent of the paint as NMVOC.
33250262-d270-4a0c-adec-7dad69bebaa5 | propionic acid production | RER | 2010 - 2022 | ordinary transforming activity | Chemicals | 2011:Manufacture of basic chemicals | C - Manufacturing | 93325850-98a2-49a1-be7c-1ccf715f38ce | ReferenceProduct | propionic acid | 34120: Industrial monocarboxylic fatty acids; acid oils from refining | kg | 'propionic acid' is an organic substance with a CAS no. : 000079-09-4. It is called 'propanoic acid' under IUPAC naming and its molecular formula is: C3H6O2. It is liquid under normal conditions of temperature and pressure with a sharp rancid odor. It is modelled as a pure substance. Modelling this substance in a solution requires the user to add the solvent of their choice in their models. On a consumer level, is used in the following products: air care products, washing & cleaning products, cosmetics and personal care products, biocides (e.g. disinfectants, pest control products), polishes and waxes and plant protection products. There is no publicly available information about the consumption of this substance on industrial sites. | 000079-09-4
e9c5e03e-07aa-5984-9cd2-774ce2f22b87 | electricity voltage transformation, residual mix, from medium to low voltage | EE | 2021 - 2022 | ordinary transforming activity | Electricity | 3510:Electric power generation, transmission and distribution | D - Electricity, gas, steam and air conditioning supply | d69294d7-8d64-4915-a896-9996a014c410 | ReferenceProduct | electricity, low voltage | 17100: Electrical energy | kWh | This product represents electrical energy measured in kWh. If electricity is taken from a market for electricity, the transmission infrastructure, country-specific losses and transformation losses (for markets for medium and low voltage) are included. Covers voltages below 1 kV.
962ae60c-c387-4c5a-a5ff-69db71839daf | wood preservation, oscillating pressure method, inorganic salt, containing Cr, outdoor use, ground contact | GLO | 2012 - 2022 | ordinary transforming activity | Wood | 1610:Sawmilling and planing of wood | C - Manufacturing | 58034453-f601-41eb-a962-414bb2f537da | ReferenceProduct | wood preservation, oscillating pressure method, inorganic salt, containing Cr, outdoor use, ground contact | 54730: Painting services | kg | This is delivering the service of wood preservation with oscillating pressure method. The service represents the treatment of 1kg undried timber with inorganic CCB (chromium, copper, boron) salt, for outdoor use with ground contact. The process includes the inputs of the wood preservative, electricity consumption, infrastructure,waste water/surface water treatment and emissions. The input of wood is excluded and should be added manually.
cb3ea122-efde-4297-8ede-45bbeaf0a1c2 | foam glass factory construction | GLO | 2005 - 2022 | ordinary transforming activity | Infrastructure & Machinery | 4290:Construction of other civil engineering projects | F - Construction | 647b5113-e166-4005-bf9d-7da63d54977c | ReferenceProduct | foam glass factory | 53269: Other constructions for manufacturing | unit | This is an immobile infrastructure, representing the construction of foam glass factory. The infrastructure has a yearly output of 30,625 tons and a life time of 50 years. The process includes the buildings and the machinery.
e639ddea-5a91-5027-9b6f-7bd0c175359d | petroleum and gas production, offshore | CA | 2019 - 2022 | ordinary transforming activity | Resource Extraction; Fuels | 06:Extraction of crude petroleum and natural gas | B - Mining and quarrying | a9007f10-7e39-4d50-8f4a-d6d03ce3d673 | ReferenceProduct | natural gas, high pressure | 12020: Natural gas, liquefied or in the gaseous state | m3 | ‘natural gas, high pressure' is a fossil fuel, for which a generic gross calorific value (GCV) of 40MJ/m3, a net calorific value (NCV) of 36.0 MJ/m3 and a density of 0.735kg/m3 for natural gas are applied, in line with the global statistics (referring to standard cubic meters, Sm3, measured at 15°C and 1013 mbar). It is used as a gaseous fuel and is sourced from oil and gas production and evaporation of liquid natural gas. The initial overpressure of the gas is 1-5 bar (1000-5000 hPa). Natural gas supplied at high pressure is predominantly used by large consumers, e.g., power plants and industries. | 014493-06-2
e639ddea-5a91-5027-9b6f-7bd0c175359d | petroleum and gas production, offshore | CA | 2019 - 2022 | ordinary transforming activity | Resource Extraction; Fuels | 06:Extraction of crude petroleum and natural gas | B - Mining and quarrying | e6aad2de-0b1b-49c3-a0c4-797ba34d87e5 | ReferenceProduct | petroleum | 12010: Petroleum oils and oils obtained from bituminous minerals, crude | kg | Crude 'petroleum' oil is a fossil fuel with a net calorific value of 43.4 MJ/kg. The density of petroleum set to 858.1 kg/m3. Its main application is as the feedstock for petroleum refineries, for the production of various fuels and petrochemicals. | 008002-05-9
e639ddea-5a91-5027-9b6f-7bd0c175359d | petroleum and gas production, offshore | CA | 2019 - 2022 | ordinary transforming activity | Resource Extraction; Fuels | 06:Extraction of crude petroleum and natural gas | B - Mining and quarrying | 6047c525-49b7-4a7d-baf6-a61283e5eda9 | ByProduct | hazardous waste, for underground deposit | 39: Wastes or scraps | kg | 'hazardous waste, for underground deposit' is a solid waste under the category of industrial wastes. It can be sourced in many and various ways and therefore it can belong in all waste categories (commercial and institutional, industrial and construction and demolition). It is primarily generated in a wide range of activities in different sectors. 'hazardous waste, for underground deposit' contain the following fractions: 100% inert waste meant for underground deposit. Due to lack of data, the composition of this waste is approximated with the known fraction of the municipal solid waste incineration residues. By the database default (and per unit of reference product),'hazardous waste, for underground deposit' has 0% water on wet mass basis (100% dry matter) and Carbon present is of only fossil origin (55.47% on a dry matter basis). It has no heating value. This kind of by-product (recyclable or waste) is generated from ordinary transforming activities, and as such can be considered for modelling waste outputs of comparable composition. In the ecoinvent database, treatment option/s for this by-product include: deposition (underground deposit). Based on the aforementioned treatments, this by-product receives, it is a hazardous waste. This by-product can be modelled on two levels: treatment activity and market activity. The former one refers to the specific technology treating the by-product while the latter level represents a mix of treatments. Users are encouraged to inspect the modelling assumptions of the treatment activities and when selecting the market to additionally inspect the treatment mix. Collection and transportation of this by-product is accounted in the respective market activity, users are advised to inspect and modify the average transportation distances for a case specific modelling.
e639ddea-5a91-5027-9b6f-7bd0c175359d | petroleum and gas production, offshore | CA | 2019 - 2022 | ordinary transforming activity | Resource Extraction; Fuels | 06:Extraction of crude petroleum and natural gas | B - Mining and quarrying | 27da8130-82ba-485c-a800-b89efdcb0491 | ByProduct | municipal solid waste | 39910: Municipal waste | kg | 'municipal solid waste' is a solid waste under the category of residential wastes. It can be sourced in many and various ways and therefore it can belong in all waste categories (commercial and institutional, industrial and construction and demolition). It is primarily generated in a wide range of activities from many different sectors. 'municipal solid waste' contain the following fractions: plastics, paper, glass, metals, organic waste, textiles and potentially others. . By the database default (and per unit of reference product),'municipal solid waste' has 22.9% water on wet mass basis (77.1% dry matter) and Carbon present is of both fossil (17.15% on a dry matter basis), and non-fossil origin (26.17% on a dry matter basis). It has a lower heating value of 11.74 MJ/kg . This kind of by-product (recyclable or waste) is generated from ordinary transforming activities, and as such can be considered for modelling waste outputs of comparable composition. In the ecoinvent database, treatment option/s for this by-product include: deposition (sanitary landfill, unsanitary landfill), thermal (municipal incineration), uncontrolled forms of disposal (open dump, open burning). Based on the aforementioned treatments, this by-product receives, it is a non-hazardous waste. In addition, this by-product is used in the following processes: clinker production; treatment of municipal solid waste, incineration. This by-product can be modelled on two levels: treatment activity and market activity. The former one refers to the specific technology treating the by-product while the latter level represents a mix of treatments. Users are encouraged to inspect the modelling assumptions of the treatment activities and when selecting the market to additionally inspect the treatment mix. Collection and transportation of this by-product is accounted in the respective market activity, users are advised to inspect and modify the average transportation distances for a case specific modelling.
e639ddea-5a91-5027-9b6f-7bd0c175359d | petroleum and gas production, offshore | CA | 2019 - 2022 | ordinary transforming activity | Resource Extraction; Fuels | 06:Extraction of crude petroleum and natural gas | B - Mining and quarrying | 10da3c92-bfbe-455c-8029-dfd4e4acedd4 | ByProduct | waste natural gas, sweet | 39990: Other wastes n.e.c. | MJ | 'waste natural gas, sweet' is a liquid waste under the category of industrial wastes. It is primarily generated in petroleum and natural gas activities. 'waste natural gas, sweet' contain the following fractions: 100% sweet natural gas. By the database default (and per unit of reference product),'waste natural gas, sweet' has 0% water on wet mass basis (100% dry matter) and Carbon present is of only fossil origin (58.93% on a dry matter basis). It has no heating value. This kind of by-product (recyclable or waste) is generated from ordinary transforming activities, and as such can be considered for modelling waste outputs of comparable composition. In the ecoinvent database, this by-product is used in the following processes: treatment of waste natural gas, sweet, burned in production flare. Based on the aforementioned treatments, this by-product receives, it is a non-hazardous waste. This by-product can be modelled on two levels: treatment activity and market activity. The former one refers to the specific technology treating the by-product while the latter level represents a mix of treatments. Users are encouraged to inspect the modelling assumptions of the treatment activities and when selecting the market to additionally inspect the treatment mix. Collection and transportation of this by-product is accounted in the respective market activity, users are advised to inspect and modify the average transportation distances for a case specific modelling.
e639ddea-5a91-5027-9b6f-7bd0c175359d | petroleum and gas production, offshore | CA | 2019 - 2022 | ordinary transforming activity | Resource Extraction; Fuels | 06:Extraction of crude petroleum and natural gas | B - Mining and quarrying | f07c38c6-4544-457a-9d45-40360514d7b2 | ByProduct | water discharge from petroleum extraction, offshore | 39920: Sewage sludge | kg | 'water discharge from petroleum extraction, offshore' represents direct water emissions generated by discharging 1kg of 'water discharge from petroleum extraction, offshore' during the extraction of petroleum. It is handled with a treatment process. The mass of water discharged is part of the petroleum extraction dataset. Pollutants present in the water and directly emitted are part of the treatment process.
872738a4-3785-456b-9b3d-f634ea88f934 | lightweight concrete block production, polystyrene | GLO | 1995 - 2022 | ordinary transforming activity | Cement & Concrete | 2399:Manufacture of other non-metallic mineral products n.e.c. | C - Manufacturing | 27064b22-328b-4578-9739-933b87b94abb | ReferenceProduct | lightweight concrete block, polystyrene | 379: Other non-metallic mineral products n.e.c. | kg | Lightweight concrete blocks are made from aggregates with porous structure, which is mixed with cement and water. In this case, the aggregate is polystyrene. The raw material mixture (aggregates, cement and water) of lightweight concrete blocks are poured into a mould then squeezed and finaly hardened by air. The main use of lightweight and autoclaved aerated concrete blocks are precision blocks, precision building plates, roof and floor panels, reinforced wall partition blocks, assembly beam, head and pillar units.
872738a4-3785-456b-9b3d-f634ea88f934 | lightweight concrete block production, polystyrene | GLO | 1995 - 2022 | ordinary transforming activity | Cement & Concrete | 2399:Manufacture of other non-metallic mineral products n.e.c. | C - Manufacturing | 27da8130-82ba-485c-a800-b89efdcb0491 | ByProduct | municipal solid waste | 39910: Municipal waste | kg | 'municipal solid waste' is a solid waste under the category of residential wastes. It can be sourced in many and various ways and therefore it can belong in all waste categories (commercial and institutional, industrial and construction and demolition). It is primarily generated in a wide range of activities from many different sectors. 'municipal solid waste' contain the following fractions: plastics, paper, glass, metals, organic waste, textiles and potentially others. . By the database default (and per unit of reference product),'municipal solid waste' has 22.9% water on wet mass basis (77.1% dry matter) and Carbon present is of both fossil (17.15% on a dry matter basis), and non-fossil origin (26.17% on a dry matter basis). It has a lower heating value of 11.74 MJ/kg . This kind of by-product (recyclable or waste) is generated from ordinary transforming activities, and as such can be considered for modelling waste outputs of comparable composition. In the ecoinvent database, treatment option/s for this by-product include: deposition (sanitary landfill, unsanitary landfill), thermal (municipal incineration), uncontrolled forms of disposal (open dump, open burning). Based on the aforementioned treatments, this by-product receives, it is a non-hazardous waste. In addition, this by-product is used in the following processes: clinker production; treatment of municipal solid waste, incineration. This by-product can be modelled on two levels: treatment activity and market activity. The former one refers to the specific technology treating the by-product while the latter level represents a mix of treatments. Users are encouraged to inspect the modelling assumptions of the treatment activities and when selecting the market to additionally inspect the treatment mix. Collection and transportation of this by-product is accounted in the respective market activity, users are advised to inspect and modify the average transportation distances for a case specific modelling.
872738a4-3785-456b-9b3d-f634ea88f934 | lightweight concrete block production, polystyrene | GLO | 1995 - 2022 | ordinary transforming activity | Cement & Concrete | 2399:Manufacture of other non-metallic mineral products n.e.c. | C - Manufacturing | 0d4745c0-d967-4cfb-b23a-9736e6a4b00f | ByProduct | wastewater from concrete production | 39990: Other wastes n.e.c. | m3 | 'wastewater from concrete production' is a by-product (wastewater) produced from industrial sources. It is generated from concrete and cement production activities. By the database default (and per unit of reference product),'wastewater from concrete production' has the following physicochemical characteristics: C: 0 kg/m3 , N: 0.0032108 kg/m3 , P: 0.0000672 kg/m3. This by-product can have a regional-specific composition; users are prompted to refer to the properties of this wastewater (in activities treating them) for a detailed elemental composition. This kind of by-product (wastewater) is generated from ordinary transforming activities, and as such can be considered for modelling wastewater outputs of comparable composition. In the ecoinvent database, treatment option/s for this wastewater include: wastewater treatment plant. This by-product can be modelled on two levels: treatment activity and market activity. The former one refers to the specific technology treating the by-product while the latter level represents a mix of treatments. Users are encouraged to inspect the modelling assumptions of the treatment activities and when selecting the market to additionally inspect the treatment mix. Collection and transportation of wastewater is accounted in the respective market activity with the use of sewer infrastructure; Transportation of wastewater through a sewer grid results in losses until the wastewater enters the wastewater treatment plant. Direct emissions due to those losses are considered in the market activity. Losses are regional specific and thus users are encouraged to inspect the regional modelling assumptions.
e13d1da3-9dff-4b23-a02a-a579e914488b | operation, liquid manure storage and processing facility | CH | 1994 - 2022 | ordinary transforming activity | Agriculture & Animal Husbandry | 3821:Treatment and disposal of non-hazardous waste | E - Water supply; sewerage, waste management and remediation activities | fcc7bd41-5fc3-47a4-bb35-9c2ab43014bb | ReferenceProduct | operation, liquid manure storage and processing facility | 8612: Animal husbandry services | m3 | This is delivering the service of 'operation, liquid manure storage and processing facility' of 1 m3. It includes use of infrastructure (storage facility) and electricity necessary to agitate 1 m3 of manure.
5adc56ec-c8c2-4e11-95a2-50928392325c | potato seed production, organic, for setting | GLO | 1999 - 2022 | ordinary transforming activity | Agriculture & Animal Husbandry | 0164:Seed processing for propagation | A - Agriculture, forestry and fishing | 994082a3-1fed-43f0-a510-6d9c151c8350 | ReferenceProduct | potato seed, organic, for setting | 01260: Vegetable seeds, except beet seeds | kg | The product 'potato seed, organic, for setting' is a seed. It is an annual crop. The seed produced at the farm is transported to the processing centre, treated (pre-cleaning, cleaning, eventually drying, chemical dressing (for integrated production) and bag filling), stored and afterwards transported to the regional storage centre. This product is produced through organic agricultural practices which do not include fertiliser and pesticide application.
354d2530-3dc6-405c-a0fc-5b4de2985371 | brass drilling, conventional | RER | 2006 - 2022 | ordinary transforming activity | Metals | 2592:Treatment and coating of metals; machining | C - Manufacturing | 36c05836-b139-431a-b6ba-8e36a93b5f83 | ReferenceProduct | brass removed by drilling, conventional | 3936: Waste and scrap of other metals | kg | This is delivering the service of 'brass removed by drilling, conventional'. Drilling uses a rotating cutting tool (the drill bit) to remove material from the work piece and it predominately uses the front end for cutting. It is applied for shapes like circular cavity or holes. The process is conventional, meaning that it is controlled manually and needs constant supervision. This dataset represents the drilling of 1 kg of brass. The service includes materials input, production infrastructure, machinery and electricity consumption. Maintenance and tool (bit) replacements are not included. Degreasing is not included and has to be added if necessary.
7d09fca7-116b-5203-ac81-92975b2c0f5f | electricity, high voltage, residual mix | GB | 2021 - 2022 | ordinary transforming activity | Electricity | 3510:Electric power generation, transmission and distribution | D - Electricity, gas, steam and air conditioning supply | 66c93e71-f32b-4591-901c-55395db5c132 | ReferenceProduct | electricity, high voltage | 17100: Electrical energy | kWh | This product represents electrical energy measured in kWh. If electricity is taken from a market for electricity, the transmission infrastructure, country-specific losses and transformation losses (for markets for medium and low voltage) are included. Covers voltages above 24 kV.
6c6c35e4-be38-4075-9884-2bc42565c35e | market for transmission network, electricity, high voltage | GLO | 2011 - 2022 | market activity | Infrastructure & Machinery; Electricity | 4220:Construction of utility projects | F - Construction | 1e62439e-fa8d-4049-9460-e0c155d2ddbe | ReferenceProduct | transmission network, electricity, high voltage | 53252: Local cables and related works | km | This product describes the infrastructure (poles, cables etc.) of the electricity distribution network for electricity in the voltage range above 24kV (high voltage) in the unit of kilometers of network.
264783d4-e77f-5828-b8ec-a1406c0f90e2 | treatment of spent antifreezer liquid, hazardous waste incineration, with energy recovery | CH | 1997 - 2022 | ordinary transforming activity | Waste Treatment & Recycling | 3822:Treatment and disposal of hazardous waste | E - Water supply; sewerage, waste management and remediation activities | 4eac6589-3fed-463d-862a-4f0e2c028a43 | ReferenceProduct | spent antifreezer liquid | 39920: Sewage sludge | kg | 'spent antifreezer liquid' is a solid waste under the category of industrial wastes. It is primarily generated in fuel, paper and aluminiun alloys production. 'spent antifreezer liquid' contain the following fractions: 100% anti-freeze liquid that consists of 50:50 mix of ethylene glycol and propylene glycol. By the database default (and per unit of reference product),'spent antifreezer liquid' has 51.8% water on wet mass basis (48.2% dry matter) and Carbon present is of only fossil origin (43.13% on a dry matter basis). It has a higher heating value of 10.92 MJ/kg . This kind of by-product (recyclable or waste) is generated from ordinary transforming activities, and as such can be considered for modelling waste outputs of comparable composition. In the ecoinvent database, treatment option/s for this by-product include: thermal (hazardous waste incineration). Based on the aforementioned treatments, this by-product receives, it is a hazardous waste. This by-product can be modelled on two levels: treatment activity and market activity. The former one refers to the specific technology treating the by-product while the latter level represents a mix of treatments. Users are encouraged to inspect the modelling assumptions of the treatment activities and when selecting the market to additionally inspect the treatment mix. Collection and transportation of this by-product is accounted in the respective market activity, users are advised to inspect and modify the average transportation distances for a case specific modelling.
264783d4-e77f-5828-b8ec-a1406c0f90e2 | treatment of spent antifreezer liquid, hazardous waste incineration, with energy recovery | CH | 1997 - 2022 | ordinary transforming activity | Waste Treatment & Recycling | 3822:Treatment and disposal of hazardous waste | E - Water supply; sewerage, waste management and remediation activities | 759b89bd-3aa6-42ad-b767-5bb9ef5d331d | ByProduct | electricity, medium voltage | 17100: Electrical energy | kWh | This product represents electrical energy measured in kWh. If electricity is taken from a market for electricity, the transmission infrastructure, country-specific losses and transformation losses (for markets for medium and low voltage) are included. Covers voltages between 1kV and 24 kV.
264783d4-e77f-5828-b8ec-a1406c0f90e2 | treatment of spent antifreezer liquid, hazardous waste incineration, with energy recovery | CH | 1997 - 2022 | ordinary transforming activity | Waste Treatment & Recycling | 3822:Treatment and disposal of hazardous waste | E - Water supply; sewerage, waste management and remediation activities | 71e2f1db-a2c5-44d0-8337-dfff15be974d | ByProduct | heat, district or industrial, other than natural gas | 17300: Steam and hot water | MJ | This product represents heat measured in MJ. The heat is produced through various other means than natural gas. This includes burning of biomethane in gas turbine; biogas in co-gen gas engine; anthracite, coal, lignite briquettes and coke in stove; hardwood, logs, softwood, wood chips, wood pellets in furnaces and wood heaters; light fuel oil in boilers. Also contributing are heat from heat pumps and solar collectors. The dataset is targeted for district and industrial-scale heating.
264783d4-e77f-5828-b8ec-a1406c0f90e2 | treatment of spent antifreezer liquid, hazardous waste incineration, with energy recovery | CH | 1997 - 2022 | ordinary transforming activity | Waste Treatment & Recycling | 3822:Treatment and disposal of hazardous waste | E - Water supply; sewerage, waste management and remediation activities | 7f6bb533-2d3c-43a6-ac60-6eef299d7c52 | ByProduct | waste cement, hydrated | 39: Wastes or scraps | kg | 'waste cement, hydrated' is a solid waste under the category of construction and demolition wastes. It is primarily generated in construction and demolition of building infrastructure. 'waste cement, hydrated' contain the following fractions: 100% cement hydrated. By the database default (and per unit of reference product),'waste cement, hydrated' has 0% water on wet mass basis (100% dry matter) and it has no Carbon content. It has no heating value. This kind of by-product (recyclable or waste) is generated from ordinary transforming activities, and as such can be considered for modelling waste outputs of comparable composition. In the ecoinvent database, treatment option/s for this by-product include: deposition (residual material landfill). Based on the aforementioned treatments, this by-product receives, it is a hazardous waste. This by-product can be modelled on two levels: treatment activity and market activity. The former one refers to the specific technology treating the by-product while the latter level represents a mix of treatments. Users are encouraged to inspect the modelling assumptions of the treatment activities and when selecting the market to additionally inspect the treatment mix. Collection and transportation of this by-product is accounted in the respective market activity, users are advised to inspect and modify the average transportation distances for a case specific modelling.
c9f98f26-aea4-402d-bff8-800edee9d17b | bamboo pole production | PH | 2010 - 2022 | ordinary transforming activity | Wood | 162:Manufacture of products of wood, cork, straw and plaiting materials | C - Manufacturing | f31957b8-d8b1-4a37-8044-5c15c3440857 | ReferenceProduct | bamboo pole | 31212: Wood, continuously shaped along any of its edges or faces (including strips and friezes for parquet flooring, […] | kg | Bamboo poles are produced from bamboo culms and are usually trimmed to between 4 and 6 m, dried to a water content of u = 20 % and treated against fungi and pests using boric acid. Bamboo poles can be used directly for the construction of columns, beams, or struts and are also the main input for other bamboo-based construction materials
c9f98f26-aea4-402d-bff8-800edee9d17b | bamboo pole production | PH | 2010 - 2022 | ordinary transforming activity | Wood | 162:Manufacture of products of wood, cork, straw and plaiting materials | C - Manufacturing | 2cc3429c-8ff1-419f-9ce2-0e16b9e58ce4 | ByProduct | waste bamboo residues | 3928: Sawdust and wood waste and scrap | kg | 'waste bamboo residues' is a solid waste under the category of industrial wastes. It is primarily generated in bamboo pole, flattened bamboo, and woven bamboo mat production activities. 'waste bamboo residues' contain the following fractions: 100% bamboo residues . By the database default (and per unit of reference product),'waste bamboo residues' has 44.4444444444444% water on wet mass basis (55.5555555555556% dry matter) and Carbon present is of only non-fossil origin (49.4% on a dry matter basis). It has a higher heating value of 18.146 MJ/kg and a lower heating value of 17.68 MJ/kg . This kind of by-product (recyclable or waste) is generated in a specific treatment process, and as such is not intended to be used as for modelling waste outputs from other activities. In the ecoinvent database, treatment option/s for this by-product include: uncontrolled forms of disposal (open burning). Based on the aforementioned treatments, this by-product receives, it is a non-hazardous waste. This by-product can be modelled on two levels: treatment activity and market activity. The former one refers to the specific technology treating the by-product while the latter level represents a mix of treatments. Users are encouraged to inspect the modelling assumptions of the treatment activities and when selecting the market to additionally inspect the treatment mix. Collection and transportation of this by-product is accounted in the respective market activity, users are advised to inspect and modify the average transportation distances for a case specific modelling.
75361d11-6e30-4a27-a471-631d295653bb | cathode production, NMC811, for Li-ion battery | CN | 2017 - 2022 | ordinary transforming activity | Electronics; Metals | 2720:Manufacture of batteries and accumulators | C - Manufacturing | 8b1ca0c8-3ccc-4d53-a0ec-d3438cb6cd59 | ReferenceProduct | cathode, NMC811, for Li-ion battery | 46430: Parts of primary cells, primary batteries and electric accumulators (including separators) | kg | The cathode represents the positive electrode in lithium-ion battery cells. The NMC811 cathode is made of nickel-manganese-cobalt material and is paired with an anode in the cell. It acquires electrons and is reduced during the electrochemical reaction. | 346417-97-8
ce937607-0510-578a-a3ce-5f46dded8bc7 | market for waste glass | PT | 2018 - 2022 | market activity | Waste Treatment & Recycling | 3821:Treatment and disposal of non-hazardous waste | E - Water supply; sewerage, waste management and remediation activities | dae141a8-7daa-4f03-a649-b85b718ac65b | ReferenceProduct | waste glass | 37111: Glass in the mass, in balls (except microspheres), rods or tubes, unworked; waste and scrap of glass | kg | 'waste glass' is a solid waste under the category of construction and demolition wastes. It can be sourced in many and various ways and therefore it can belong in all waste categories (commercial and institutional, industrial and construction and demolition). It is primarily generated in construction and demolition of building infrastructure and many industrial activities in many different sectors. 'waste glass' contain the following fractions: 100% inert waste (glass). By the database default (and per unit of reference product),'waste glass' has 0% water on wet mass basis (100% dry matter) and it has no Carbon content. It has a lower heating value of 0.05 MJ/kg . This kind of by-product (recyclable or waste) is generated from ordinary transforming activities, and as such can be considered for modelling waste outputs of comparable composition. In the ecoinvent database, treatment option/s for this by-product include: deposition (inert material landfill, sanitary landfill, unsanitary landfill), thermal (municipal incineration), uncontrolled forms of disposal (open dump, open burning). Based on the aforementioned treatments, this by-product receives, it is a non-hazardous waste. This by-product can be modelled on two levels: treatment activity and market activity. The former one refers to the specific technology treating the by-product while the latter level represents a mix of treatments. Users are encouraged to inspect the modelling assumptions of the treatment activities and when selecting the market to additionally inspect the treatment mix. Collection and transportation of this by-product is accounted in the respective market activity, users are advised to inspect and modify the average transportation distances for a case specific modelling.
54542a59-9c9a-4e4c-8de5-bff283666df9 | electricity production, nuclear, pressure water reactor | SI | 1990 - 2022 | ordinary transforming activity | Electricity | 3510:Electric power generation, transmission and distribution | D - Electricity, gas, steam and air conditioning supply | 66c93e71-f32b-4591-901c-55395db5c132 | ReferenceProduct | electricity, high voltage | 17100: Electrical energy | kWh | This product represents electrical energy measured in kWh. If electricity is taken from a market for electricity, the transmission infrastructure, country-specific losses and transformation losses (for markets for medium and low voltage) are included. Covers voltages above 24 kV.
54542a59-9c9a-4e4c-8de5-bff283666df9 | electricity production, nuclear, pressure water reactor | SI | 1990 - 2022 | ordinary transforming activity | Electricity | 3510:Electric power generation, transmission and distribution | D - Electricity, gas, steam and air conditioning supply | 6666335b-58fd-4687-9e8e-4235d8dd7b20 | ByProduct | fly ash and scrubber sludge | 39: Wastes or scraps | kg | 'fly ash and scrubber sludge' is a solid waste under the category of industrial wastes. It is primarily generated in a wide range of activities in electricity and heat production and metals processing. 'fly ash and scrubber sludge' contain the following fractions: 100% separator sludge. By the database default (and per unit of reference product),'fly ash and scrubber sludge' has 90% water on wet mass basis (10% dry matter) and Carbon present is of only fossil origin (16.7% on a dry matter basis). It has a higher heating value of 0.9 MJ/kg . This kind of by-product (recyclable or waste) is generated from ordinary transforming activities, and as such can be considered for modelling waste outputs of comparable composition. In the ecoinvent database, treatment option/s for this by-product include: thermal (hazardous waste incineration). Based on the aforementioned treatments, this by-product receives, it is a hazardous waste. This by-product can be modelled on two levels: treatment activity and market activity. The former one refers to the specific technology treating the by-product while the latter level represents a mix of treatments. Users are encouraged to inspect the modelling assumptions of the treatment activities and when selecting the market to additionally inspect the treatment mix. Collection and transportation of this by-product is accounted in the respective market activity, users are advised to inspect and modify the average transportation distances for a case specific modelling.
54542a59-9c9a-4e4c-8de5-bff283666df9 | electricity production, nuclear, pressure water reactor | SI | 1990 - 2022 | ordinary transforming activity | Electricity | 3510:Electric power generation, transmission and distribution | D - Electricity, gas, steam and air conditioning supply | e5208079-1561-4537-a1f8-863db2702d0f | ByProduct | hazardous waste, for incineration | 39: Wastes or scraps | kg | 'hazardous waste, for incineration' is a solid waste under the category of industrial wastes. It can be sourced in many and various ways and therefore it can belong in all waste categories (commercial and institutional, industrial and construction and demolition). It is primarily generated in a wide range of activities in different sectors. 'hazardous waste, for incineration' contain the following fractions: 100% average hazardous waste average (e.g. soil contaminated with mineral oil, acids, solvents, emulsions with metals, oil mixtures from e.g., oil separator, non-metallic shredder residues, electrostatic precipitator ashes from waste incineration, wastes and distillation residues from organic synthesis, or road gutter sludge). By the database default (and per unit of reference product),'hazardous waste, for incineration' has 25% water on wet mass basis (75% dry matter) and Carbon present is of only fossil origin (55.47% on a dry matter basis). It has a lower heating value of 17 MJ/kg . This kind of by-product (recyclable or waste) is generated from ordinary transforming activities, and as such can be considered for modelling waste outputs of comparable composition. In the ecoinvent database, treatment option/s for this by-product include: thermal (hazardous waste incineration). Based on the aforementioned treatments, this by-product receives, it is a hazardous waste. This by-product can be modelled on two levels: treatment activity and market activity. The former one refers to the specific technology treating the by-product while the latter level represents a mix of treatments. Users are encouraged to inspect the modelling assumptions of the treatment activities and when selecting the market to additionally inspect the treatment mix. Collection and transportation of this by-product is accounted in the respective market activity, users are advised to inspect and modify the average transportation distances for a case specific modelling.
54542a59-9c9a-4e4c-8de5-bff283666df9 | electricity production, nuclear, pressure water reactor | SI | 1990 - 2022 | ordinary transforming activity | Electricity | 3510:Electric power generation, transmission and distribution | D - Electricity, gas, steam and air conditioning supply | 0e4b14c0-1ca8-4b85-81d9-0fe263803719 | ByProduct | low level radioactive waste | 33690: Other radioactive elements and isotopes and compounds; alloys, dispersions, ceramic products and mixtures cont[…] | m3 | 'low level radioactive waste' is a solid waste under the category of industrial wastes. It is primarily generated in electricity production and fuel processing. 'low level radioactive waste' contain the following fractions: 100% low level radioactive waste. By the database default (and per unit of reference product),'low level radioactive waste' has 0% water on wet mass basis (100% dry matter) and it has no Carbon content. It has no heating value. This kind of by-product (recyclable or waste) is generated from ordinary transforming activities, and as such can be considered for modelling waste outputs of comparable composition. In the ecoinvent database, treatment option/s for this by-product include: deposition (surface or trench deposit, interim storage), thermal (plasma torch incineration). Based on the aforementioned treatments, this by-product receives, it is a hazardous waste. This by-product can be modelled on two levels: treatment activity and market activity. The former one refers to the specific technology treating the by-product while the latter level represents a mix of treatments. Users are encouraged to inspect the modelling assumptions of the treatment activities and when selecting the market to additionally inspect the treatment mix. Collection and transportation of this by-product is accounted in the respective market activity, users are advised to inspect and modify the average transportation distances for a case specific modelling.
54542a59-9c9a-4e4c-8de5-bff283666df9 | electricity production, nuclear, pressure water reactor | SI | 1990 - 2022 | ordinary transforming activity | Electricity | 3510:Electric power generation, transmission and distribution | D - Electricity, gas, steam and air conditioning supply | da0a552f-5a2e-4a1c-b3ed-dd52439b3d84 | ByProduct | low level radioactive waste for final repository | 33690: Other radioactive elements and isotopes and compounds; alloys, dispersions, ceramic products and mixtures cont[…] | m3 | 'low level radioactive waste for final repository' is a solid waste under the category of industrial wastes. It is primarily generated in the treatment process of radioactive waste. 'low level radioactive waste for final repository' contain the following fractions: 100% low level radioactive waste. By the database default (and per unit of reference product),'low level radioactive waste for final repository' has 0% water on wet mass basis (100% dry matter) and it has no Carbon content. It has no heating value. This kind of by-product (recyclable or waste) is generated from ordinary transforming activities, and as such can be considered for modelling waste outputs of comparable composition. In the ecoinvent database, treatment option/s for this by-product include: deposition (final repository). Based on the aforementioned treatments, this by-product receives, it is a hazardous waste. This by-product can be modelled on two levels: treatment activity and market activity. The former one refers to the specific technology treating the by-product while the latter level represents a mix of treatments. Users are encouraged to inspect the modelling assumptions of the treatment activities and when selecting the market to additionally inspect the treatment mix. Collection and transportation of this by-product is accounted in the respective market activity, users are advised to inspect and modify the average transportation distances for a case specific modelling.
54542a59-9c9a-4e4c-8de5-bff283666df9 | electricity production, nuclear, pressure water reactor | SI | 1990 - 2022 | ordinary transforming activity | Electricity | 3510:Electric power generation, transmission and distribution | D - Electricity, gas, steam and air conditioning supply | 73d2fe81-b31b-4bfb-bea4-554ddf98296d | ByProduct | spent nuclear fuel | 33720: Spent (irradiated) fuel elements (cartridges) of nuclear reactors | kg | 'spent nuclear fuel' is a solid waste under the category of industrial wastes. It is primarily generated in electricity production from nuclear fuels. 'spent nuclear fuel' contain the following fractions: 100% spent nuclear fuel. By the database default (and per unit of reference product),'spent nuclear fuel' has 0% water on wet mass basis (100% dry matter) and it has no Carbon content. It has no heating value. This kind of by-product (recyclable or waste) is generated from ordinary transforming activities, and as such can be considered for modelling waste outputs of comparable composition. In the ecoinvent database, treatment option/s for this by-product include: chemical (reprocessing), mechanical (conditioning). Based on the aforementioned treatments, this by-product receives, it is a hazardous waste. This by-product can be modelled on two levels: treatment activity and market activity. The former one refers to the specific technology treating the by-product while the latter level represents a mix of treatments. Users are encouraged to inspect the modelling assumptions of the treatment activities and when selecting the market to additionally inspect the treatment mix. Collection and transportation of this by-product is accounted in the respective market activity, users are advised to inspect and modify the average transportation distances for a case specific modelling.
54542a59-9c9a-4e4c-8de5-bff283666df9 | electricity production, nuclear, pressure water reactor | SI | 1990 - 2022 | ordinary transforming activity | Electricity | 3510:Electric power generation, transmission and distribution | D - Electricity, gas, steam and air conditioning supply | 1b30b018-ac39-41f4-a9e0-92057eef8bb8 | ByProduct | waste mineral oil | 39990: Other wastes n.e.c. | kg | 'waste mineral oil' is a liquid waste under the category of industrial wastes. It is primarily generated in a wide range of industrial activities in many different sectors. 'waste mineral oil' contain the following fractions: 100% waste mineral oil. By the database default (and per unit of reference product),'waste mineral oil' has 10% water on wet mass basis (90% dry matter) and Carbon present is of only fossil origin (86.44% on a dry matter basis). It has a higher heating value of 41.8 MJ/kg . This kind of by-product (recyclable or waste) is generated from ordinary transforming activities, and as such can be considered for modelling waste outputs of comparable composition. In the ecoinvent database, treatment option/s for this by-product include: thermal (hazardous waste incineration). Based on the aforementioned treatments this by-product receives, it is a hazardous waste. In addition, this by-product is used in the following processes: clinker production. This by-product can be modelled on two levels: treatment activity and market activity. The former one refers to the specific technology treating the by-product while the latter level represents a mix of treatments. Users are encouraged to inspect the modelling assumptions of the treatment activities and when selecting the market to additionally inspect the treatment mix. Collection and transportation of this by-product is accounted in the respective market activity, users are advised to inspect and modify the average transportation distances for a case specific modelling.
4f2eaa1b-5a25-439d-9559-c405b4746c9a | casting, brass | CH | 1996 - 2022 | ordinary transforming activity | Metals | 2432:Casting of non-ferrous metals | C - Manufacturing | 77146dac-6e34-40e3-9d55-db579103ef52 | ReferenceProduct | casting, brass | 89320: Non-ferrous metal casting services | kg | This is delivering the service of 'casting, brass'. Brass casting is the method by which brass, an alloy of copper and zinc, is melted in a foundry and cast into various shapes to be used in manufacturing, fabrication, and machining. In the service of brass casting, the metal input is not included in this dataset. Thus, this service should be used along with 1 kg of brass. Moreover, the service includes production infrastructure and energy consumption. Brass in used to manufacture a variaty of products and objects, such as locks, gears, bearings, valves, musical instruments, decorative artifacts, braces, brackets, base plates, etc. decorative purposes primarily because of its resemblance to gold. It is also a commonly used to make musical instruments due to its high workability and durability.
4f2eaa1b-5a25-439d-9559-c405b4746c9a | casting, brass | CH | 1996 - 2022 | ordinary transforming activity | Metals | 2432:Casting of non-ferrous metals | C - Manufacturing | 82fc8ffd-e1f4-4a11-ac26-6734d9b2fe89 | ByProduct | filter dust from Al electrolysis | 39990: Other wastes n.e.c. | kg | 'filter dust from Al electrolysis' is a solid waste under the category of industrial wastes. It is primarily generated in metal production and processing activities. 'filter dust from Al electrolysis' contain the following fractions: 100% filter dust, aluminium electrolysis. By the database default (and per unit of reference product),'filter dust from Al electrolysis' has 0% water on wet mass basis (100% dry matter) and Carbon present is of only fossil origin (11.59% on a dry matter basis). It has a lower heating value of 0.18 MJ/kg . This kind of by-product (recyclable or waste) is generated from ordinary transforming activities, and as such can be considered for modelling waste outputs of comparable composition. In the ecoinvent database, treatment option/s for this by-product include: deposition (residual material landfill). Based on the aforementioned treatments, this by-product receives, it is a hazardous waste. This by-product can be modelled on two levels: treatment activity and market activity. The former one refers to the specific technology treating the by-product while the latter level represents a mix of treatments. Users are encouraged to inspect the modelling assumptions of the treatment activities and when selecting the market to additionally inspect the treatment mix. Collection and transportation of this by-product is accounted in the respective market activity, users are advised to inspect and modify the average transportation distances for a case specific modelling.
1cf5b118-a0b4-4c8c-bb0a-c3237ca1b345 | electricity voltage transformation from high to medium voltage | CN-NWG | 2020 - 2022 | ordinary transforming activity | Electricity | 3510:Electric power generation, transmission and distribution | D - Electricity, gas, steam and air conditioning supply | 759b89bd-3aa6-42ad-b767-5bb9ef5d331d | ReferenceProduct | electricity, medium voltage | 17100: Electrical energy | kWh | This product represents electrical energy measured in kWh. If electricity is taken from a market for electricity, the transmission infrastructure, country-specific losses and transformation losses (for markets for medium and low voltage) are included. Covers voltages between 1kV and 24 kV.
6c59823a-9dbd-43bb-907e-f1464c0eb059 | tomato production, fresh grade, open field | MX | 2009 - 2022 | ordinary transforming activity | Agriculture & Animal Husbandry | 0113:Growing of vegetables and melons, roots and tubers | A - Agriculture, forestry and fishing | 34967617-78b9-4120-9fbc-b8bf2d3c115b | ReferenceProduct | tomato, fresh grade | 01234: Tomatoes | kg | The product 'tomato, fresh grade' is a fruit. It is an annual crop. Fresh grade represents a product that is meant for human consumption directly.
6746f04f-4820-4b44-b264-e74f366890cc | heat and power co-generation, biogas, gas engine | CZ | 2007 - 2022 | ordinary transforming activity | Waste Treatment & Recycling; Heat; Electricity | 3821:Treatment and disposal of non-hazardous waste | E - Water supply; sewerage, waste management and remediation activities | 66c93e71-f32b-4591-901c-55395db5c132 | ReferenceProduct | electricity, high voltage | 17100: Electrical energy | kWh | This product represents electrical energy measured in kWh. If electricity is taken from a market for electricity, the transmission infrastructure, country-specific losses and transformation losses (for markets for medium and low voltage) are included. Covers voltages above 24 kV.
6746f04f-4820-4b44-b264-e74f366890cc | heat and power co-generation, biogas, gas engine | CZ | 2007 - 2022 | ordinary transforming activity | Waste Treatment & Recycling; Heat; Electricity | 3821:Treatment and disposal of non-hazardous waste | E - Water supply; sewerage, waste management and remediation activities | dd80f0f2-f4d5-40f0-9035-09c1a7f3f07b | ByProduct | heat, central or small-scale, other than natural gas | 17300: Steam and hot water | MJ | This product represents heat measured in MJ. The heat is produced through various other means than natural gas. This includes burning of biomethane in gas turbine; biogas in co-gen gas engine; anthracite, coal, lignite briquettes and coke in stove; hardwood, logs, softwood, wood chips, wood pellets in furnaces and wood heaters; light fuel oil in boilers. Also contributing are heat from heat pumps and solar collectors. The dataset is targeted for central or small-scale heating.
6746f04f-4820-4b44-b264-e74f366890cc | heat and power co-generation, biogas, gas engine | CZ | 2007 - 2022 | ordinary transforming activity | Waste Treatment & Recycling; Heat; Electricity | 3821:Treatment and disposal of non-hazardous waste | E - Water supply; sewerage, waste management and remediation activities | 1b30b018-ac39-41f4-a9e0-92057eef8bb8 | ByProduct | waste mineral oil | 39990: Other wastes n.e.c. | kg | 'waste mineral oil' is a liquid waste under the category of industrial wastes. It is primarily generated in a wide range of industrial activities in many different sectors. 'waste mineral oil' contain the following fractions: 100% waste mineral oil. By the database default (and per unit of reference product),'waste mineral oil' has 10% water on wet mass basis (90% dry matter) and Carbon present is of only fossil origin (86.44% on a dry matter basis). It has a higher heating value of 41.8 MJ/kg . This kind of by-product (recyclable or waste) is generated from ordinary transforming activities, and as such can be considered for modelling waste outputs of comparable composition. In the ecoinvent database, treatment option/s for this by-product include: thermal (hazardous waste incineration). Based on the aforementioned treatments this by-product receives, it is a hazardous waste. In addition, this by-product is used in the following processes: clinker production. This by-product can be modelled on two levels: treatment activity and market activity. The former one refers to the specific technology treating the by-product while the latter level represents a mix of treatments. Users are encouraged to inspect the modelling assumptions of the treatment activities and when selecting the market to additionally inspect the treatment mix. Collection and transportation of this by-product is accounted in the respective market activity, users are advised to inspect and modify the average transportation distances for a case specific modelling.
a2eabfac-8b6c-4bbb-978e-3e5c973a2be7 | building construction, luxury hotel | BR | 2017 - 2022 | ordinary transforming activity | Infrastructure & Machinery | 4100:Construction of buildings | F - Construction | 46c8ade1-910f-4abf-b255-7f2a348181d2 | ReferenceProduct | building, luxury hotel | 53129: Other non-residential buildings | unit | This is an immobile infrastructure, representing the construction of building, luxury hotel, a touristic accommodation classified as comfort category 5 star. The construction of the infrastructure includes energy and water used in construction, land transformation, building structure and outer building shell. The hotel building has a lifetime of 75 years, while maintenance is included only through the replacement of exchanges with shorter lifetime, like windows with a lifetime of 35 years. The hotel has a capacity between 108,076.5 and 27,375,000 guest nights. Users should consult the specific geography of this infrastructure for more detailed information.
a2eabfac-8b6c-4bbb-978e-3e5c973a2be7 | building construction, luxury hotel | BR | 2017 - 2022 | ordinary transforming activity | Infrastructure & Machinery | 4100:Construction of buildings | F - Construction | cc755744-10f3-4cf9-8d17-fbf308dd5c5a | ByProduct | aluminium scrap, post-consumer | 39363: Waste and scrap of aluminium | kg | 'aluminium scrap, post-consumer' is a solid waste under the category of industrial wastes. It can be sourced in many and various ways and therefore it can belong in the following waste categories: construction and demolition. It is primarily generated in construction activities. 'aluminium scrap, post-consumer' contain the following fractions: 100% aluminium fraction with potential impurities. By the database default (and per unit of reference product),'aluminium scrap, post-consumer' has 0% water on wet mass basis (100% dry matter) and it has no Carbon content. It has no heating value. This kind of by-product (recyclable or waste) is generated from ordinary transforming activities, and as such can be considered for modelling waste outputs of comparable composition. In the ecoinvent database, this by-product is used in the following processes: treatment of aluminium scrap, post-consumer, by collecting, sorting, cleaning, pressing. This by-product can be modelled on two levels: treatment activity and market activity. The former one refers to the specific technology treating the by-product while the latter level represents a mix of treatments. Users are encouraged to inspect the modelling assumptions of the treatment activities and when selecting the market to additionally inspect the treatment mix. Collection and transportation of this by-product is accounted in the respective market activity, users are advised to inspect and modify the average transportation distances for a case specific modelling.
a2eabfac-8b6c-4bbb-978e-3e5c973a2be7 | building construction, luxury hotel | BR | 2017 - 2022 | ordinary transforming activity | Infrastructure & Machinery | 4100:Construction of buildings | F - Construction | 3a91cb7d-843b-495d-9973-33ba5efee877 | ByProduct | inert waste | 39: Wastes or scraps | kg | 'inert waste' is a solid waste under the category of construction and demolition wastes. It can be sourced in many and various ways and therefore it can belong in the following waste categories: industrial. It is primarily generated in a wide range of production, construction activities in different sectors. 'inert waste' contain the following fractions: 100% inert waste (inorganic building materials like concrete and bricks, excavation materials, similar materials). By the database default (and per unit of reference product),'inert waste' has 0% water on wet mass basis (100% dry matter) and it has no Carbon content. It has no heating value. This kind of by-product (recyclable or waste) is generated from ordinary transforming activities, and as such can be considered for modelling waste outputs of comparable composition. In the ecoinvent database, treatment option/s for this by-product include: deposition (sanitary landfill). Based on the aforementioned treatments, this by-product receives, it is a non-hazardous waste. In addition, this by-product is used in the following processes: clinker production. This by-product can be modelled on two levels: treatment activity and market activity. The former one refers to the specific technology treating the by-product while the latter level represents a mix of treatments. Users are encouraged to inspect the modelling assumptions of the treatment activities and when selecting the market to additionally inspect the treatment mix. Collection and transportation of this by-product is accounted in the respective market activity, users are advised to inspect and modify the average transportation distances for a case specific modelling.
a2eabfac-8b6c-4bbb-978e-3e5c973a2be7 | building construction, luxury hotel | BR | 2017 - 2022 | ordinary transforming activity | Infrastructure & Machinery | 4100:Construction of buildings | F - Construction | d7432632-40dc-4af8-8125-cb70dd9742c5 | ByProduct | iron scrap, unsorted | 39310: Slag, dross, scalings and other waste from the manufacture of iron or steel | kg | 'iron scrap, unsorted' is a solid waste under the category of industrial wastes. It can be sourced in many and various ways and therefore it can belong in the following waste categories: construction and demolition. It is primarily generated in construction activities and metal production. 'iron scrap, unsorted' contain the following fractions: 100% unsorted iron scrap. By the database default (and per unit of reference product),'iron scrap, unsorted' has 0% water on wet mass basis (100% dry matter) and it has no Carbon content. It has no heating value. This kind of by-product (recyclable or waste) is generated from ordinary transforming activities, and as such can be considered for modelling waste outputs of comparable composition. In the ecoinvent database, this by-product is used in the following processes: iron(III) chloride production, without water, in 12% iron solution state; iron(III) chloride production, without water, in 14% iron solution state; sorting and pressing of iron scrap; steel production, electric, low-alloyed. This by-product can be modelled on two levels: treatment activity and market activity. The former one refers to the specific technology treating the by-product while the latter level represents a mix of treatments. Users are encouraged to inspect the modelling assumptions of the treatment activities and when selecting the market to additionally inspect the treatment mix. Collection and transportation of this by-product is accounted in the respective market activity, users are advised to inspect and modify the average transportation distances for a case specific modelling.
a2eabfac-8b6c-4bbb-978e-3e5c973a2be7 | building construction, luxury hotel | BR | 2017 - 2022 | ordinary transforming activity | Infrastructure & Machinery | 4100:Construction of buildings | F - Construction | 4e201acc-5c4e-4de3-a78e-b87460ed0eed | ByProduct | used door, inner, wood | 39: Wastes or scraps | m2 | 'used door, inner, wood' is a solid waste under the category of construction and demolition wastes. It can be sourced in many and various ways and therefore it can belong in all waste categories (commercial and institutional, industrial and construction and demolition). It is primarily generated in end-of-life of hotels. 'used door, inner, wood' contain the following fractions: aluminium, steel, fibreboard, emulsion paint, plastic mixture, rubber and wood. By the database default (and per unit of reference product),'used door, inner, wood' has 5.00000000000001% water on wet mass basis (95% dry matter) and Carbon present is of both fossil (7.5% on a dry matter basis), and non-fossil origin (71.51% on a dry matter basis). It has no heating value. This kind of by-product (recyclable or waste) is generated from ordinary transforming activities, and as such can be considered for modelling waste outputs of comparable composition. In the ecoinvent database, this by-product is used in the following processes: treatment of used door, inner, wood, collection for final disposal. Based on the aforementioned treatments, this by-product receives, it is a non-hazardous waste. This by-product can be modelled on two levels: treatment activity and market activity. The former one refers to the specific technology treating the by-product while the latter level represents a mix of treatments. Users are encouraged to inspect the modelling assumptions of the treatment activities and when selecting the market to additionally inspect the treatment mix. Collection and transportation of this by-product is accounted in the respective market activity, users are advised to inspect and modify the average transportation distances for a case specific modelling.
a2eabfac-8b6c-4bbb-978e-3e5c973a2be7 | building construction, luxury hotel | BR | 2017 - 2022 | ordinary transforming activity | Infrastructure & Machinery | 4100:Construction of buildings | F - Construction | 80bd675f-3b29-4734-a244-0284c165fcee | ByProduct | used window frame, wood-metal | 39: Wastes or scraps | m2 | 'used window frame, wood-metal' is a solid waste under the category of construction and demolition wastes. It is primarily generated in the collection if end-of-life of wood-metal window frames for final disposal. 'used window frame, wood-metal' contain the following fractions: aluminium, copper, steel, paint, plastic mixture, polyethylene/polypropylene, wood, rubber and zinc. By the database default (and per unit of reference product),'used window frame, wood-metal' has 5% water on wet mass basis (95% dry matter) and Carbon present is of both fossil (5.3% on a dry matter basis), and non-fossil origin (54.65% on a dry matter basis). It has no heating value. This kind of by-product (recyclable or waste) is generated from ordinary transforming activities, and as such can be considered for modelling waste outputs of comparable composition. In the ecoinvent database, this by-product is used in the following processes: treatment of used window frame, wood-metal, collection for final disposal. Based on the aforementioned treatments, this by-product receives, it is a non-hazardous waste. This by-product can be modelled on two levels: treatment activity and market activity. The former one refers to the specific technology treating the by-product while the latter level represents a mix of treatments. Users are encouraged to inspect the modelling assumptions of the treatment activities and when selecting the market to additionally inspect the treatment mix. Collection and transportation of this by-product is accounted in the respective market activity, users are advised to inspect and modify the average transportation distances for a case specific modelling.
a2eabfac-8b6c-4bbb-978e-3e5c973a2be7 | building construction, luxury hotel | BR | 2017 - 2022 | ordinary transforming activity | Infrastructure & Machinery | 4100:Construction of buildings | F - Construction | e9f6d312-001c-435a-a668-82239a3b7511 | ByProduct | waste concrete | 39: Wastes or scraps | kg | 'waste concrete' is a solid waste under the category of construction and demolition wastes. It is primarily generated in construction and demolition of building infrastructure. 'waste concrete' contain the following fractions: 100% waste concrete. By the database default (and per unit of reference product),'waste concrete' has 50% water on wet mass basis (50% dry matter) and it has no Carbon content. It has no heating value. This kind of by-product (recyclable or waste) is generated from ordinary transforming activities, and as such can be considered for modelling waste outputs of comparable composition. In the ecoinvent database, treatment option/s for this by-product include: deposition (inert material landfill). Based on the aforementioned treatments, this by-product receives, it is a non-hazardous waste. This by-product can be modelled on two levels: treatment activity and market activity. The former one refers to the specific technology treating the by-product while the latter level represents a mix of treatments. Users are encouraged to inspect the modelling assumptions of the treatment activities and when selecting the market to additionally inspect the treatment mix. Collection and transportation of this by-product is accounted in the respective market activity, users are advised to inspect and modify the average transportation distances for a case specific modelling.
a2eabfac-8b6c-4bbb-978e-3e5c973a2be7 | building construction, luxury hotel | BR | 2017 - 2022 | ordinary transforming activity | Infrastructure & Machinery | 4100:Construction of buildings | F - Construction | dae141a8-7daa-4f03-a649-b85b718ac65b | ByProduct | waste glass | 37111: Glass in the mass, in balls (except microspheres), rods or tubes, unworked; waste and scrap of glass | kg | 'waste glass' is a solid waste under the category of construction and demolition wastes. It can be sourced in many and various ways and therefore it can belong in all waste categories (commercial and institutional, industrial and construction and demolition). It is primarily generated in construction and demolition of building infrastructure and many industrial activities in many different sectors. 'waste glass' contain the following fractions: 100% inert waste (glass). By the database default (and per unit of reference product),'waste glass' has 0% water on wet mass basis (100% dry matter) and it has no Carbon content. It has a lower heating value of 0.05 MJ/kg . This kind of by-product (recyclable or waste) is generated from ordinary transforming activities, and as such can be considered for modelling waste outputs of comparable composition. In the ecoinvent database, treatment option/s for this by-product include: deposition (inert material landfill, sanitary landfill, unsanitary landfill), thermal (municipal incineration), uncontrolled forms of disposal (open dump, open burning). Based on the aforementioned treatments, this by-product receives, it is a non-hazardous waste. This by-product can be modelled on two levels: treatment activity and market activity. The former one refers to the specific technology treating the by-product while the latter level represents a mix of treatments. Users are encouraged to inspect the modelling assumptions of the treatment activities and when selecting the market to additionally inspect the treatment mix. Collection and transportation of this by-product is accounted in the respective market activity, users are advised to inspect and modify the average transportation distances for a case specific modelling.
a2eabfac-8b6c-4bbb-978e-3e5c973a2be7 | building construction, luxury hotel | BR | 2017 - 2022 | ordinary transforming activity | Infrastructure & Machinery | 4100:Construction of buildings | F - Construction | 4058ca6d-92c0-4ce5-bdc9-a3a96eeade93 | ByProduct | waste gypsum plasterboard | 39990: Other wastes n.e.c. | kg | 'waste gypsum plasterboard' is a solid waste under the category of construction and demolition wastes. It is primarily generated in construction and end-of-life of hotels and hostels. 'waste gypsum plasterboard' contain the following fractions: 100% waste gypsum. By the database default (and per unit of reference product),'waste gypsum plasterboard' has 19.3% water on wet mass basis (80.7% dry matter) and it has no Carbon content. It has no heating value. This kind of by-product (recyclable or waste) is generated from ordinary transforming activities, and as such can be considered for modelling waste outputs of comparable composition. In the ecoinvent database, this by-product is used in the following processes: treatment of waste gypsum plasterboard, collection for final disposal; treatment of waste gypsum plasterboard, recycling; treatment of waste gypsum plasterboard, sorting plant. Based on the aforementioned treatments, this by-product receives, it is a non-hazardous waste. This by-product can be modelled on two levels: treatment activity and market activity. The former one refers to the specific technology treating the by-product while the latter level represents a mix of treatments. Users are encouraged to inspect the modelling assumptions of the treatment activities and when selecting the market to additionally inspect the treatment mix. Collection and transportation of this by-product is accounted in the respective market activity, users are advised to inspect and modify the average transportation distances for a case specific modelling. | 013397-24-5
a2eabfac-8b6c-4bbb-978e-3e5c973a2be7 | building construction, luxury hotel | BR | 2017 - 2022 | ordinary transforming activity | Infrastructure & Machinery | 4100:Construction of buildings | F - Construction | 9219c94a-7a25-4a4c-b25d-c096fdd50d47 | ByProduct | waste polyvinylchloride | 39270: Waste, parings and scrap of plastics | kg | 'waste polyvinylchloride' is a solid waste under the category of construction and demolition wastes. It can be sourced in many and various ways and therefore it can belong in all waste categories (commercial and institutional, industrial and construction and demolition). It is primarily generated in a wide range of production activities in many different sectors, like building infrastructure, metal processing, electric apparatuses, heavy machinery, etc. 'waste polyvinylchloride' contain the following fractions: 100% waste polyvinylchloride (PVC). By the database default (and per unit of reference product),'waste polyvinylchloride' has 0.2% water on wet mass basis (99.8% dry matter) and Carbon present is of only fossil origin (44.09% on a dry matter basis). It has a higher heating value of 21.67 MJ/kg . This kind of by-product (recyclable or waste) is generated from ordinary transforming activities, and as such can be considered for modelling waste outputs of comparable composition. In the ecoinvent database, treatment option/s for this by-product include: deposition (sanitary landfill, unsanitary landfill), thermal (municipal incineration), uncontrolled forms of disposal (open dump, open burning). Based on the aforementioned treatments, this by-product receives, it is a non-hazardous waste. This by-product can be modelled on two levels: treatment activity and market activity. The former one refers to the specific technology treating the by-product while the latter level represents a mix of treatments. Users are encouraged to inspect the modelling assumptions of the treatment activities and when selecting the market to additionally inspect the treatment mix. Collection and transportation of this by-product is accounted in the respective market activity, users are advised to inspect and modify the average transportation distances for a case specific modelling. | 009002-86-2
a2eabfac-8b6c-4bbb-978e-3e5c973a2be7 | building construction, luxury hotel | BR | 2017 - 2022 | ordinary transforming activity | Infrastructure & Machinery | 4100:Construction of buildings | F - Construction | 6f2eb438-cde2-4d07-a770-d023a988a9c4 | ByProduct | waste wood, untreated | 3928: Sawdust and wood waste and scrap | kg | 'waste wood, untreated' is a solid waste under the category of construction and demolition wastes. It can be sourced in many and various ways and therefore it can belong in the following waste categories: industrial. It is primarily generated in construction of building infrastructure and in different industrial applications like production of chemicals, natural fibres, paper and agricultural products, ect. 'waste wood, untreated' contain the following fractions: 100 % untreated waste wood chips. By the database default (and per unit of reference product),'waste wood, untreated' has 20% water on wet mass basis (80% dry matter) and Carbon present is of only non-fossil origin (48.63% on a dry matter basis). It has a lower heating value of 13.99 MJ/kg . This kind of by-product (recyclable or waste) is generated from ordinary transforming activities, and as such can be considered for modelling waste outputs of comparable composition. In the ecoinvent database, treatment option/s for this by-product include: deposition (sanitary landfill, unsanitary landfill), thermal (municipal incineration), uncontrolled forms of disposal (open dump, open burning). Based on the aforementioned treatments, this by-product receives, it is a non-hazardous waste. In addition, this by-product is used in the following processes: clinker production; heat production, untreated waste wood, at furnace 1000-5000 kW; heat production, untreated waste wood, at furnace 1000-5000 kW, state-of-the-art 2014. This by-product can be modelled on two levels: treatment activity and market activity. The former one refers to the specific technology treating the by-product while the latter level represents a mix of treatments. Users are encouraged to inspect the modelling assumptions of the treatment activities and when selecting the market to additionally inspect the treatment mix. Collection and transportation of this by-product is accounted in the respective market activity, users are advised to inspect and modify the average transportation distances for a case specific modelling.
a2eabfac-8b6c-4bbb-978e-3e5c973a2be7 | building construction, luxury hotel | BR | 2017 - 2022 | ordinary transforming activity | Infrastructure & Machinery | 4100:Construction of buildings | F - Construction | e8a51ec1-60cb-4ead-a948-ad1142c61918 | ByProduct | wastewater, average | 39990: Other wastes n.e.c. | m3 | 'wastewater, average' is a by-product (wastewater) produced from residential sources. It is generated from a wide range of residential, industrial and commercial activities. By the database default (and per unit of reference product),'wastewater, average' has the following physicochemical characteristics: C: 0.000000043979 kg/m3 , N: 0.031015 kg/m3 , P: 0.0044833 kg/m3. This by-product can have a regional-specific composition; users are prompted to refer to the properties of this wastewater (in activities treating them) for a detailed elemental composition. This kind of by-product (wastewater) is generated from ordinary transforming activities, and as such can be considered for modelling wastewater outputs of comparable composition. In the ecoinvent database, treatment option/s for this wastewater include: wastewater treatment plant. This by-product can be modelled on two levels: treatment activity and market activity. The former one refers to the specific technology treating the by-product while the latter level represents a mix of treatments. Users are encouraged to inspect the modelling assumptions of the treatment activities and when selecting the market to additionally inspect the treatment mix. Collection and transportation of wastewater is accounted in the respective market activity with the use of sewer infrastructure; Transportation of wastewater through a sewer grid results in losses until the wastewater enters the wastewater treatment plant. Direct emissions due to those losses are considered in the market activity. Losses are regional specific and thus users are encouraged to inspect the regional modelling assumptions.
2f61af9c-f991-5e8a-bdf1-219068365d88 | natural gas pressure reduction, from high to low pressure | TR | 2010 - 2022 | ordinary transforming activity | Fuels | 3520:Manufacture of gas; distribution of gaseous fuels through mains | D - Electricity, gas, steam and air conditioning supply | 609fae33-2e89-4b99-8129-b1f80a6dda33 | ReferenceProduct | natural gas, low pressure | 69120: Gas distribution through mains (on own account) | m3 | ‘natural gas, low pressure' is a fossil fuel, for which a generic gross calorific value (GCV) of 40MJ/m3, a net calorific value (NCV) of 36.0 MJ/m3 and a density of 0.735kg/m3 for natural gas are applied, in line with the global statistics (referring to standard cubic meters, Sm3, measured at 15°C and 1013 mbar). It is used as a gaseous fuel and is sourced from oil and gas production and evaporation of liquid natural gas. Local distribution of natural gas for residential, commercial, and small industrial users in low-pressure networks with an overpressure below 0.1 bar. | 014493-06-2
0d500081-514c-4c2d-8061-3de98c947b0a | electricity, high voltage, import from SE | FI | 2012 - 2022 | ordinary transforming activity | Electricity | 3510:Electric power generation, transmission and distribution | D - Electricity, gas, steam and air conditioning supply | 66c93e71-f32b-4591-901c-55395db5c132 | ReferenceProduct | electricity, high voltage | 17100: Electrical energy | kWh | This product represents electrical energy measured in kWh. If electricity is taken from a market for electricity, the transmission infrastructure, country-specific losses and transformation losses (for markets for medium and low voltage) are included. Covers voltages above 24 kV.
58b57a1c-9400-5651-abfe-d2f55a0a3c5f | market for green manure, Swiss integrated production, until March | CH | 2019 - 2022 | market activity | Agriculture & Animal Husbandry | 0161:Support activities for crop production | A - Agriculture, forestry and fishing | 616a71f5-a74c-4245-b821-704e2ea15a3f | ReferenceProduct | green manure, Swiss integrated production, until March | 34659: Fertilizers n.e.c. | ha | The product 'green manure, Swiss integrated production, until March' represents the cultivation of green manure on an area of 1 ha until March. The dry matter yield is 2300 kg/ha. Green manure is not harvested but incorporated into the soil, its reference function is 1 ha cultivated land. Green manure is used as soil cover during winter to reduce soil erosion and nitrate leaching for spring-sown crops. An user employing this module should use 1 ha of green manure corresponding to the area required to produce 1 kg of product of spring-sown crop. The end date for green manure was chosen on the basis of the date of soil cultivation of the spring-sown crop in question. Users should employ the respective model of green manure depending on the date of soil cultivation for their crop. Swiss integrated production refers to agriculture meeting the ecological requirements (ökologischer Leistungsnachweis, ÖLN) defined by the Swiss regulation on direct payments to agriculture (Direktzahlungsverordnung).
b30493e0-545b-49d4-b3af-7d8df340da9b | clear-cutting, secondary forest to arable land, perennial crop | PH | 2010 - 2022 | ordinary transforming activity | Land Use | 0161:Support activities for crop production | A - Agriculture, forestry and fishing | 9b9edcf3-0539-4642-9516-0df642a5c41a | ReferenceProduct | land tenure, arable land, measured as carbon net primary productivity, perennial crop | 7: Financial and related services; real estate services; and rental and leasing services | kg | This is delivering the service of converting one type of land into another. Specifically here converting land to be used for perennial crop production. The service models the changes in carbon stocks due to the transformation of land. It is measured as kg of C net primary productvity (NPP) and represents the amount of land transformed to produce this NPP. There are five types of land (primary forest, secondary forest, grassland, annual crop and perennial crop) that are converted into land that is meant to be used for annual crop production. In a market, the mix of land tenure is country specific and thus users are prompted to inspect the regional composition for the specific land types converted into land for anual crop production.
f5e6b30d-fdd5-53c1-a919-8c1b4ca70a89 | electricity, high voltage, import from RS | XK | 2012 - 2022 | ordinary transforming activity | Electricity | 3510:Electric power generation, transmission and distribution | D - Electricity, gas, steam and air conditioning supply | 66c93e71-f32b-4591-901c-55395db5c132 | ReferenceProduct | electricity, high voltage | 17100: Electrical energy | kWh | This product represents electrical energy measured in kWh. If electricity is taken from a market for electricity, the transmission infrastructure, country-specific losses and transformation losses (for markets for medium and low voltage) are included. Covers voltages above 24 kV.
b3c58158-f829-4e71-ab0f-abfa11f05a92 | treatment of municipal solid waste, unsanitary landfill, dry infiltration class (100mm) | GLO | 2006 - 2022 | ordinary transforming activity | Waste Treatment & Recycling | 3821:Treatment and disposal of non-hazardous waste | E - Water supply; sewerage, waste management and remediation activities | 27da8130-82ba-485c-a800-b89efdcb0491 | ReferenceProduct | municipal solid waste | 39910: Municipal waste | kg | 'municipal solid waste' is a solid waste under the category of residential wastes. It can be sourced in many and various ways and therefore it can belong in all waste categories (commercial and institutional, industrial and construction and demolition). It is primarily generated in a wide range of activities from many different sectors. 'municipal solid waste' contain the following fractions: plastics, paper, glass, metals, organic waste, textiles and potentially others. . By the database default (and per unit of reference product),'municipal solid waste' has 22.9% water on wet mass basis (77.1% dry matter) and Carbon present is of both fossil (17.15% on a dry matter basis), and non-fossil origin (26.17% on a dry matter basis). It has a lower heating value of 11.74 MJ/kg . This kind of by-product (recyclable or waste) is generated from ordinary transforming activities, and as such can be considered for modelling waste outputs of comparable composition. In the ecoinvent database, treatment option/s for this by-product include: deposition (sanitary landfill, unsanitary landfill), thermal (municipal incineration), uncontrolled forms of disposal (open dump, open burning). Based on the aforementioned treatments, this by-product receives, it is a non-hazardous waste. In addition, this by-product is used in the following processes: clinker production; treatment of municipal solid waste, incineration. This by-product can be modelled on two levels: treatment activity and market activity. The former one refers to the specific technology treating the by-product while the latter level represents a mix of treatments. Users are encouraged to inspect the modelling assumptions of the treatment activities and when selecting the market to additionally inspect the treatment mix. Collection and transportation of this by-product is accounted in the respective market activity, users are advised to inspect and modify the average transportation distances for a case specific modelling.
4c382d79-bee5-57e5-aca5-f2289c97a223 | chlorine dioxide production | GLO | 2000 - 2022 | ordinary transforming activity | Chemicals | 2011:Manufacture of basic chemicals | C - Manufacturing | 29fbcb1d-79ca-45df-8eec-3e51bb95979d | ReferenceProduct | chlorine dioxide | 34110: Hydrocarbons and their halogenated, sulphonated, nitrated or nitrosated derivatives | kg | 'chlorine dioxide' is an inorganic substance with a CAS no. : 010049-04-4. It is called 'chlorine dioxide' under IUPAC naming and its molecular formula is: ClO2. It is gas under normal conditions of temperature and pressure as a yellow to redish gas with a pungent odor. It is modelled as a pure substance. Modelling this substance in a solution requires the user to add the solvent of their choice in their models. On a consumer level, is used in the following products: paper chemicals and dyes and water treatment chemicals. There is no publicly available information about the consumption of this substance on industrial sites. | 010049-04-4
4c382d79-bee5-57e5-aca5-f2289c97a223 | chlorine dioxide production | GLO | 2000 - 2022 | ordinary transforming activity | Chemicals | 2011:Manufacture of basic chemicals | C - Manufacturing | e8a51ec1-60cb-4ead-a948-ad1142c61918 | ByProduct | wastewater, average | 39990: Other wastes n.e.c. | m3 | 'wastewater, average' is a by-product (wastewater) produced from residential sources. It is generated from a wide range of residential, industrial and commercial activities. By the database default (and per unit of reference product),'wastewater, average' has the following physicochemical characteristics: C: 0.000000043979 kg/m3 , N: 0.031015 kg/m3 , P: 0.0044833 kg/m3. This by-product can have a regional-specific composition; users are prompted to refer to the properties of this wastewater (in activities treating them) for a detailed elemental composition. This kind of by-product (wastewater) is generated from ordinary transforming activities, and as such can be considered for modelling wastewater outputs of comparable composition. In the ecoinvent database, treatment option/s for this wastewater include: wastewater treatment plant. This by-product can be modelled on two levels: treatment activity and market activity. The former one refers to the specific technology treating the by-product while the latter level represents a mix of treatments. Users are encouraged to inspect the modelling assumptions of the treatment activities and when selecting the market to additionally inspect the treatment mix. Collection and transportation of wastewater is accounted in the respective market activity with the use of sewer infrastructure; Transportation of wastewater through a sewer grid results in losses until the wastewater enters the wastewater treatment plant. Direct emissions due to those losses are considered in the market activity. Losses are regional specific and thus users are encouraged to inspect the regional modelling assumptions.
7f537a3c-12d3-409d-ac36-6d6a573fa33f | market for used bus | GLO | 2011 - 2022 | market activity | Waste Treatment & Recycling | 3830:Materials recovery | E - Water supply; sewerage, waste management and remediation activities | 4e2328af-3c48-4e27-bf58-12cbbeef617e | ReferenceProduct | used bus | 39990: Other wastes n.e.c. | unit | 'used bus' is a solid waste under the category of industrial wastes. It can be sourced in many and various ways and therefore it can belong in the following waste categories: commercial and institutional. It is primarily generated in end-of-life of bus. 'used bus' contain the following fractions: glass and plastic mixture- The rest of the fractions (steel, aluminium, copper, tyres, etc) are fully recycled and they are not taken into account. By the database default (and per unit of reference product),'used bus' has 0% water on wet mass basis (100% dry matter) and Carbon present is of both fossil (9.43% on a dry matter basis), and non-fossil origin (0.05% on a dry matter basis). It has no heating value. This kind of by-product (recyclable or waste) is generated from ordinary transforming activities, and as such can be considered for modelling waste outputs of comparable composition. In the ecoinvent database, this by-product is used in the following processes: treatment of used bus. Based on the aforementioned treatments, this by-product receives, it is a non-hazardous waste. This by-product can be modelled on two levels: treatment activity and market activity. The former one refers to the specific technology treating the by-product while the latter level represents a mix of treatments. Users are encouraged to inspect the modelling assumptions of the treatment activities and when selecting the market to additionally inspect the treatment mix. Collection and transportation of this by-product is accounted in the respective market activity, users are advised to inspect and modify the average transportation distances for a case specific modelling.
248e1023-2fa7-499c-ad97-a2547fa71455 | nuclear waste storage construction, interim, for high level radioactive waste before final repository | CH | 1992 - 2022 | ordinary transforming activity | Infrastructure & Machinery; Waste Treatment & Recycling | 4290:Construction of other civil engineering projects | F - Construction | 2e807730-f799-4ace-9bb3-794608662be3 | ReferenceProduct | nuclear waste storage, interim, for high level radioactive waste before final repository | 54290: General construction services of other civil engineering works | unit | This is an immobile infrastructure, representing the construction of a nuclear waste storage, interim, for high level radioactive waste before final repository. The infrastructure has a capacity for approximately 20,000 m3 of conditioned waste. The interim nuclear waste storage uses an area of approximately 32'000 m2 industrial area. Half of this area (16'000 m2) is accounted for in this module and the other half is accounted for in the module "nuclear waste storage, interim, for low level radioactive waste before final repository". The construction time of the facility is 5 years and the operating time is 55 years. The process includes building materials, energy consumption during construction and decommiddioning (electricity and diesel oil), land use and decommission from dismantling of the buildings.
248e1023-2fa7-499c-ad97-a2547fa71455 | nuclear waste storage construction, interim, for high level radioactive waste before final repository | CH | 1992 - 2022 | ordinary transforming activity | Infrastructure & Machinery; Waste Treatment & Recycling | 4290:Construction of other civil engineering projects | F - Construction | 5357a067-f798-46fb-97b0-fa18f723341b | ByProduct | waste reinforced concrete | 39: Wastes or scraps | kg | 'waste reinforced concrete' is a solid waste under the category of construction and demolition wastes. It is primarily generated in construction of building infrastructure. 'waste reinforced concrete' contain the following fractions: 97 % inert material and 3 % steel. By the database default (and per unit of reference product),'waste reinforced concrete' has 0.582000000000005% water on wet mass basis (99.418% dry matter) and it has no Carbon content. It has no heating value. This kind of by-product (recyclable or waste) is generated from ordinary transforming activities, and as such can be considered for modelling waste outputs of comparable composition. In the ecoinvent database, this by-product is used in the following processes: treatment of waste reinforced concrete, collection for final disposal; treatment of waste reinforced concrete, recycling; treatment of waste reinforced concrete, sorting plant. Based on the aforementioned treatments, this by-product receives, it is a non-hazardous waste. This by-product can be modelled on two levels: treatment activity and market activity. The former one refers to the specific technology treating the by-product while the latter level represents a mix of treatments. Users are encouraged to inspect the modelling assumptions of the treatment activities and when selecting the market to additionally inspect the treatment mix. Collection and transportation of this by-product is accounted in the respective market activity, users are advised to inspect and modify the average transportation distances for a case specific modelling.
f960f237-61e8-46e7-8cf1-d07f3b370b11 | vegetable oil esterification facility construction | CH | 2004 - 2022 | ordinary transforming activity | Infrastructure & Machinery | 4290:Construction of other civil engineering projects | F - Construction | 30061140-566d-45e5-834f-1c6a344dd315 | ReferenceProduct | vegetable oil esterification facility | 53269: Other constructions for manufacturing | unit | This is an immobile infrastructure, representing the construction of vegetable oil esterification facility. The facility has a daily production of 63 tons methyl ester and a lifetime assumed to be 50 years. The process includes land use and occupation, buildings and facilities of a typical industrial vegetable oil esterification plant. Energy use for construction and related emissions and/or waste effluents are not included.
5ea4af0e-bf47-52e0-99e5-0b081f78612f | land already in use, annual cropland to pasture, man made | BR-PA | 2014 - 2022 | ordinary transforming activity | Land Use | 0162:Support activities for animal production | A - Agriculture, forestry and fishing | 8931016e-3e07-5c9a-91a6-cd85b90a2aaa | ReferenceProduct | land tenure, arable land, measured as carbon net primary productivity, pasture, man made | 7: Financial and related services; real estate services; and rental and leasing services | kg | This is delivering the service of converting one type of land into another. Specifically here converting land to be used for pasture land, man made. The service models the changes in carbon stocks due to the transformation of land. It is measured as kg of C net primary productvity (NPP) and represents the amount of land transformed to produce this NPP. There are five types of land (primary forest, secondary forest, grassland, annual crop and perennial crop) that are converted into land that is meant to be used for annual crop production. In a market, the mix of land tenure is country specific and thus users are prompted to inspect the regional composition for the specific land types converted into land for anual crop production.
fe2bee58-bcef-481b-9bbb-173fe29d2f7b | hake, capture by trawler and landing whole, fresh | NA | 2011 - 2022 | ordinary transforming activity | Fishing & Aquaculture | 0311:Marine fishing | A - Agriculture, forestry and fishing | 6fa1844e-cf02-4c04-b543-666653211d38 | ReferenceProduct | landed hake, fresh | 04241: Wild fish of Gadiformes, live, fresh or chilled | kg | Fresh miscellanea hake species (Merluccius spp.) Fresh miscellanea hake species (Merluccius spp.)
fe2bee58-bcef-481b-9bbb-173fe29d2f7b | hake, capture by trawler and landing whole, fresh | NA | 2011 - 2022 | ordinary transforming activity | Fishing & Aquaculture | 0311:Marine fishing | A - Agriculture, forestry and fishing | 76e25766-cf29-42a6-a937-ae1769466012 | ByProduct | antifouling paint emissions | 34666: Hazardous pesticides | kg | 'antifouling paint emissions' is a solid waste under the category of industrial wastes. It is primarily generated in vessels and other marine infrastructure manufacturing. 'antifouling paint emissions' contain the following fractions: 100% antifouling paint. By the database default (and per unit of reference product),'antifouling paint emissions' has 0% water on wet mass basis (100% dry matter) and Carbon present is of both fossil (21% on a dry matter basis), and non-fossil origin (21% on a dry matter basis). It has no heating value. This kind of by-product (recyclable or waste) is generated in a specific treatment process, and as such is not intended to be used as for modelling waste outputs from other activities. In the ecoinvent database, this by-product is used in the following processes: treatment of Cu-based antifouling paint emissions; treatment of Sn-based antifouling paint emissions. Based on the aforementioned treatments, this by-product receives, it is a non-hazardous waste. This by-product can be modelled on two levels: treatment activity and market activity. The former one refers to the specific technology treating the by-product while the latter level represents a mix of treatments. Users are encouraged to inspect the modelling assumptions of the treatment activities and when selecting the market to additionally inspect the treatment mix. Collection and transportation of this by-product is accounted in the respective market activity, users are advised to inspect and modify the average transportation distances for a case specific modelling.
fe2bee58-bcef-481b-9bbb-173fe29d2f7b | hake, capture by trawler and landing whole, fresh | NA | 2011 - 2022 | ordinary transforming activity | Fishing & Aquaculture | 0311:Marine fishing | A - Agriculture, forestry and fishing | cdbf0bef-39f7-46c8-87a2-3f9f679b5bb7 | ByProduct | demersal fish, fresh | 04241: Wild fish of Gadiformes, live, fresh or chilled | kg | Hake by-catch consists of other demersal species, including fish and crustaceans
fe2bee58-bcef-481b-9bbb-173fe29d2f7b | hake, capture by trawler and landing whole, fresh | NA | 2011 - 2022 | ordinary transforming activity | Fishing & Aquaculture | 0311:Marine fishing | A - Agriculture, forestry and fishing | 1b30b018-ac39-41f4-a9e0-92057eef8bb8 | ByProduct | waste mineral oil | 39990: Other wastes n.e.c. | kg | 'waste mineral oil' is a liquid waste under the category of industrial wastes. It is primarily generated in a wide range of industrial activities in many different sectors. 'waste mineral oil' contain the following fractions: 100% waste mineral oil. By the database default (and per unit of reference product),'waste mineral oil' has 10% water on wet mass basis (90% dry matter) and Carbon present is of only fossil origin (86.44% on a dry matter basis). It has a higher heating value of 41.8 MJ/kg . This kind of by-product (recyclable or waste) is generated from ordinary transforming activities, and as such can be considered for modelling waste outputs of comparable composition. In the ecoinvent database, treatment option/s for this by-product include: thermal (hazardous waste incineration). Based on the aforementioned treatments this by-product receives, it is a hazardous waste. In addition, this by-product is used in the following processes: clinker production. This by-product can be modelled on two levels: treatment activity and market activity. The former one refers to the specific technology treating the by-product while the latter level represents a mix of treatments. Users are encouraged to inspect the modelling assumptions of the treatment activities and when selecting the market to additionally inspect the treatment mix. Collection and transportation of this by-product is accounted in the respective market activity, users are advised to inspect and modify the average transportation distances for a case specific modelling.
b558a64a-b9fa-5e71-82df-08126d4dcf11 | urea production | GLO | 2011 - 2022 | ordinary transforming activity | Chemicals; Agriculture & Animal Husbandry | 2012:Manufacture of fertilizers and nitrogen compounds | C - Manufacturing | 9e0c9c28-7d8f-4f18-a769-bff3a4c8c1e5 | ReferenceProduct | urea | 34611: Urea | kg | urea' is an organic substance with a CAS no. : 000057-13-6. It is called 'urea' under IUPAC naming and its molecular formula is: CH4N2O. It is solid under normal conditions of temperature and pressure and has a crystalline form. It is modelled as a pure substance. Modelling this substance in a solution requires the user to add the solvent of their choice in their models. On a consumer level, is used in the following products: fertilisers, cosmetics and personal care products and pH regulators and water treatment products. This substance has an industrial use resulting in manufacture of another substance (use of intermediates). On industrial sites, the substance is used for the manufacture of products in the following sectors: pH regulators and water treatment products and laboratory chemicals. This substance is used for the synthesis of other substances (use as intermediate). Based on EU regulations (REGULATION (EU) 2019/1009), if this substance would be used as fertiliser, it could be labelled as N-P-K of: (47-0-0). | 000057-13-6
d0861102-1667-5eff-b7b6-9073968421b7 | market for alkyd resin, long oil, without solvent, in 70% white spirit solution state | RER | 2018 - 2022 | market activity | Chemicals | 2022:Manufacture of paints, varnishes and similar coatings, printing ink and mas | C - Manufacturing | 53c35893-3698-4819-8994-b5484cf379b3 | ReferenceProduct | alkyd resin, long oil, without solvent, in 70% white spirit solution state | 35110: Paints and varnishes and related products | kg | The product "alkyd resin, long oil, without solvent, in 70% white spirit solution state" represents one specific long oil alkyd. The product represents the most commonly used solvent process. Its production assumes the use of soybean oil as fatty acid, phthalic anhydride as polybasic acid and Pentaeritol as polyol. This dataset represents a mixture of pure substances (100% active substance). Industrially, this product is mostly used in 70% solution state. Modelling this substance in a solution requires the user to add the solvent of their choice in their models.
0b596dbb-f76c-530f-b4c8-22c56859aacf | C3 hydrocarbon production, mixture, petroleum refinery operation | GLO | 2014 - 2022 | ordinary transforming activity | Fuels; Chemicals | 1920:Manufacture of refined petroleum products | C - Manufacturing | 07f702da-9f08-4082-85ea-6a3586caddd2 | ReferenceProduct | C3 hydrocarbon mixture | 3342: Ethylene, propylene, butylene, butadiene and other petroleum gases or gaseous hydrocarbons, except natural gas | kg | Gaseous mixture of C3-hydrocarbons, yielded from petroleum refinery operation, assumed to consists of 68% propene (also known as propylene or methyl ethylene) and 32% propane.
0b596dbb-f76c-530f-b4c8-22c56859aacf | C3 hydrocarbon production, mixture, petroleum refinery operation | GLO | 2014 - 2022 | ordinary transforming activity | Fuels; Chemicals | 1920:Manufacture of refined petroleum products | C - Manufacturing | e5208079-1561-4537-a1f8-863db2702d0f | ByProduct | hazardous waste, for incineration | 39: Wastes or scraps | kg | 'hazardous waste, for incineration' is a solid waste under the category of industrial wastes. It can be sourced in many and various ways and therefore it can belong in all waste categories (commercial and institutional, industrial and construction and demolition). It is primarily generated in a wide range of activities in different sectors. 'hazardous waste, for incineration' contain the following fractions: 100% average hazardous waste average (e.g. soil contaminated with mineral oil, acids, solvents, emulsions with metals, oil mixtures from e.g., oil separator, non-metallic shredder residues, electrostatic precipitator ashes from waste incineration, wastes and distillation residues from organic synthesis, or road gutter sludge). By the database default (and per unit of reference product),'hazardous waste, for incineration' has 25% water on wet mass basis (75% dry matter) and Carbon present is of only fossil origin (55.47% on a dry matter basis). It has a lower heating value of 17 MJ/kg . This kind of by-product (recyclable or waste) is generated from ordinary transforming activities, and as such can be considered for modelling waste outputs of comparable composition. In the ecoinvent database, treatment option/s for this by-product include: thermal (hazardous waste incineration). Based on the aforementioned treatments, this by-product receives, it is a hazardous waste. This by-product can be modelled on two levels: treatment activity and market activity. The former one refers to the specific technology treating the by-product while the latter level represents a mix of treatments. Users are encouraged to inspect the modelling assumptions of the treatment activities and when selecting the market to additionally inspect the treatment mix. Collection and transportation of this by-product is accounted in the respective market activity, users are advised to inspect and modify the average transportation distances for a case specific modelling.
0b596dbb-f76c-530f-b4c8-22c56859aacf | C3 hydrocarbon production, mixture, petroleum refinery operation | GLO | 2014 - 2022 | ordinary transforming activity | Fuels; Chemicals | 1920:Manufacture of refined petroleum products | C - Manufacturing | 6047c525-49b7-4a7d-baf6-a61283e5eda9 | ByProduct | hazardous waste, for underground deposit | 39: Wastes or scraps | kg | 'hazardous waste, for underground deposit' is a solid waste under the category of industrial wastes. It can be sourced in many and various ways and therefore it can belong in all waste categories (commercial and institutional, industrial and construction and demolition). It is primarily generated in a wide range of activities in different sectors. 'hazardous waste, for underground deposit' contain the following fractions: 100% inert waste meant for underground deposit. Due to lack of data, the composition of this waste is approximated with the known fraction of the municipal solid waste incineration residues. By the database default (and per unit of reference product),'hazardous waste, for underground deposit' has 0% water on wet mass basis (100% dry matter) and Carbon present is of only fossil origin (55.47% on a dry matter basis). It has no heating value. This kind of by-product (recyclable or waste) is generated from ordinary transforming activities, and as such can be considered for modelling waste outputs of comparable composition. In the ecoinvent database, treatment option/s for this by-product include: deposition (underground deposit). Based on the aforementioned treatments, this by-product receives, it is a hazardous waste. This by-product can be modelled on two levels: treatment activity and market activity. The former one refers to the specific technology treating the by-product while the latter level represents a mix of treatments. Users are encouraged to inspect the modelling assumptions of the treatment activities and when selecting the market to additionally inspect the treatment mix. Collection and transportation of this by-product is accounted in the respective market activity, users are advised to inspect and modify the average transportation distances for a case specific modelling.
0b596dbb-f76c-530f-b4c8-22c56859aacf | C3 hydrocarbon production, mixture, petroleum refinery operation | GLO | 2014 - 2022 | ordinary transforming activity | Fuels; Chemicals | 1920:Manufacture of refined petroleum products | C - Manufacturing | 6de9a46d-c36d-4485-a79c-93ba2b57563b | ByProduct | refinery sludge | 39920: Sewage sludge | kg | 'refinery sludge' is a solid waste under the category of industrial wastes. It is primarily generated in fuel and mineral oil refineries. 'refinery sludge' contain the following fractions: 100% refinery sludge. By the database default (and per unit of reference product),'refinery sludge' has 89.5% water on wet mass basis (10.5% dry matter) and Carbon present is of only fossil origin (76.79% on a dry matter basis). It has a lower heating value of 2.45 MJ/kg . This kind of by-product (recyclable or waste) is generated from ordinary transforming activities, and as such can be considered for modelling waste outputs of comparable composition. In the ecoinvent database, treatment option/s for this by-product include: deposition (sanitary landfill, landfarming), thermal (hazardous waste incineration). Based on the aforementioned treatments this by-product receives, it can be both a hazardous and a non-hazardous waste. This by-product can be modelled on two levels: treatment activity and market activity. The former one refers to the specific technology treating the by-product while the latter level represents a mix of treatments. Users are encouraged to inspect the modelling assumptions of the treatment activities and when selecting the market to additionally inspect the treatment mix. Collection and transportation of this by-product is accounted in the respective market activity, users are advised to inspect and modify the average transportation distances for a case specific modelling.
0b596dbb-f76c-530f-b4c8-22c56859aacf | C3 hydrocarbon production, mixture, petroleum refinery operation | GLO | 2014 - 2022 | ordinary transforming activity | Fuels; Chemicals | 1920:Manufacture of refined petroleum products | C - Manufacturing | 27a9b2b8-30cd-45a6-bf1a-9c1f7afde003 | ByProduct | waste gypsum | 39: Wastes or scraps | kg | 'waste gypsum' is a solid waste under the category of industrial wastes. It is primarily generated in refinery operation of various fuels. 'waste gypsum' contain the following fractions: 100% waste gypsum. By the database default (and per unit of reference product),'waste gypsum' has 19.4% water on wet mass basis (80.6% dry matter) and it has no Carbon content. It has no heating value. This kind of by-product (recyclable or waste) is generated from ordinary transforming activities, and as such can be considered for modelling waste outputs of comparable composition. In the ecoinvent database, treatment option/s for this by-product include: deposition (inert material landfill, sanitary landfill). Based on the aforementioned treatments, this by-product receives, it is a non-hazardous waste. This by-product can be modelled on two levels: treatment activity and market activity. The former one refers to the specific technology treating the by-product while the latter level represents a mix of treatments. Users are encouraged to inspect the modelling assumptions of the treatment activities and when selecting the market to additionally inspect the treatment mix. Collection and transportation of this by-product is accounted in the respective market activity, users are advised to inspect and modify the average transportation distances for a case specific modelling. | 013397-24-5
85dc8e94-9078-461d-982b-99cccd21e72e | market for iron(III) chloride, without water, in a 12% iron solution state | GLO | 2013 - 2022 | market activity | Chemicals | 2011:Manufacture of basic chemicals | C - Manufacturing | b8f9a782-d4ee-4477-be28-ee3ff2997cf6 | ReferenceProduct | iron(III) chloride, without water, in a 12% iron solution state | 34240: Phosphates of triammonium; salts and peroxysalts of inorganic acids and metals n.e.c. | kg | 'iron(III) chloride, without water, in a 12% iron solution state' is an inorganic substance with a CAS no. : 007705-08-0. It is called 'trichloroiron' under IUPAC naming and its molecular formula is: Cl3Fe. It is solid under normal conditions of temperature and pressure and appears as a crystalline powder with a pungent odor. This dataset represents a pure substance (100% active substance). Industrially, this product is mostly used in 12% iron solution state. Modelling this substance in a solution requires the user to add the solvent of their choice in their models. On a consumer level, is used in the following products: plant protection products, metal surface treatment products, fertilisers, fillers, putties, plasters, modelling clay and adhesives and sealants. There is no publicly available information about the consumption of this substance on industrial sites. | 007705-08-0
41dd3d6d-db2d-5d91-b52f-f9854161da04 | planing, board, hardwood, u=20% | Europe without Switzerland | 2011 - 2022 | ordinary transforming activity | Wood | 1610:Sawmilling and planing of wood | C - Manufacturing | c1d67007-4d6c-49c3-b662-b640065bc57e | ReferenceProduct | sawnwood, board, hardwood, dried (u=20%), planed | 31102: Wood, sawn or chipped lengthwise, sliced or peeled, of a thickness exceeding 6 mm, of non-coniferous wood | m3 | The product 'sawnwood, board, hardwood, dried (u=20%), planed' represents sawn, planed, hardwood which has been kiln or air dried to a water content (water in wet mass [kg] / dry mass [kg]) of 20 %. Boards are flat wooden construction elements with a cross section of 40mm or less x 120mm ore more. Production takes place at a sawmill. Sawnwood is used as a construction material, for the production of wooden furniture, glued laminated timber, and wooden boards. Boards are used for scaffolding (low quality elements), and stairs (high quality elements).
41dd3d6d-db2d-5d91-b52f-f9854161da04 | planing, board, hardwood, u=20% | Europe without Switzerland | 2011 - 2022 | ordinary transforming activity | Wood | 1610:Sawmilling and planing of wood | C - Manufacturing | c5651546-a49e-4c1d-b856-1cf358ab466a | ByProduct | shavings, hardwood, loose, measured as dry mass | 39283: Non-agglomerated wood waste and scrap | kg | Shavings are a by-product of the planing process where they are generated as loose shavings. The amount is expressed as dry mass. The planing process takes place at the sawmill site. Loose shavings are further transported via aspiration (suction) and collected at a silo at the sawmill site.
033e1462-48b9-4154-b64b-f36e127d1703 | energy saving, from ventilation system, 1 x 720 m3/h, polyethylene ducts, with earth tube heat exchanger | GLO | 2003 - 2022 | ordinary transforming activity | Infrastructure & Machinery; Heat; Electricity | 4322:Plumbing, heat and air-conditioning installation | F - Construction | c1d6d100-e442-4e1e-a307-4c5afb894a4c | ReferenceProduct | energy saving | 17100: Electrical energy | MJ | energy saving' describes the energy savings in MJ by ventilation using ventilation systems with different air exchange rates.
0da0f0ed-f841-5a91-8b83-1cae9e064463 | smelting of copper concentrate, sulfide ore | CL | 1994 - 2022 | ordinary transforming activity | Metals | 2420:Manufacture of basic precious and other non-ferrous metals | C - Manufacturing | 06440ac0-a1f5-4ba5-a0f7-727570bfbfff | ReferenceProduct | copper, anode | 41412: Unrefined copper; copper anodes for electrolytic refining | kg | 'copper, anode' is a metal. It has a 99.75% copper content which is a transition metal. It is the direct product from copper smelting and a by-product from cobalt production. It can be used in the following applications and/or processes: it is electrorefined to produce copper cathode.
0da0f0ed-f841-5a91-8b83-1cae9e064463 | smelting of copper concentrate, sulfide ore | CL | 1994 - 2022 | ordinary transforming activity | Metals | 2420:Manufacture of basic precious and other non-ferrous metals | C - Manufacturing | 0451c9ba-5f09-4e23-a8b4-3d7ee441a6fc | ByProduct | blast furnace sludge | 39310: Slag, dross, scalings and other waste from the manufacture of iron or steel | kg | 'blast furnace sludge' is a solid waste under the category of industrial wastes. It is primarily generated in steelmaking process during the smelting process. 'blast furnace sludge' contain the following fractions: 100% blast furnace sludge. By the database default (and per unit of reference product),'blast furnace sludge' has 32% water on wet mass basis (68% dry matter) and Carbon present is of only fossil origin (30.4% on a dry matter basis). It has no heating value. This kind of by-product (recyclable or waste) is generated from ordinary transforming activities, and as such can be considered for modelling waste outputs of comparable composition. In the ecoinvent database, treatment option/s for this by-product include: deposition (residual material landfill). Based on the aforementioned treatments, this by-product receives, it is a hazardous waste. In addition, this by-product is used in the following processes: blast furnace sludge to market for blast furnace sludge, for recovery; clinker production. This by-product can be modelled on two levels: treatment activity and market activity. The former one refers to the specific technology treating the by-product while the latter level represents a mix of treatments. Users are encouraged to inspect the modelling assumptions of the treatment activities and when selecting the market to additionally inspect the treatment mix. Collection and transportation of this by-product is accounted in the respective market activity, users are advised to inspect and modify the average transportation distances for a case specific modelling.
0da0f0ed-f841-5a91-8b83-1cae9e064463 | smelting of copper concentrate, sulfide ore | CL | 1994 - 2022 | ordinary transforming activity | Metals | 2420:Manufacture of basic precious and other non-ferrous metals | C - Manufacturing | 74e6ad5d-3831-4496-a046-abfa116962fb | ByProduct | copper slag | 39361: Waste and scrap of copper | kg | 'copper slag' is a solid waste under the category of industrial wastes. It is primarily generated in smelting of copper. 'copper slag' contain the following fractions: 100% copper slag. By the database default (and per unit of reference product),'copper slag' has 0% water on wet mass basis (100% dry matter) and it has no Carbon content. It has a lower heating value of 0 MJ/kg . This kind of by-product (recyclable or waste) is generated in a specific treatment process, and as such is not intended to be used as for modelling waste outputs from other activities. In the ecoinvent database, treatment option/s for this by-product include: deposition (residual material landfill). Based on the aforementioned treatments, this by-product receives, it is a hazardous waste. This by-product can be modelled on two levels: treatment activity and market activity. The former one refers to the specific technology treating the by-product while the latter level represents a mix of treatments. Users are encouraged to inspect the modelling assumptions of the treatment activities and when selecting the market to additionally inspect the treatment mix. Collection and transportation of this by-product is accounted in the respective market activity, users are advised to inspect and modify the average transportation distances for a case specific modelling.
0da0f0ed-f841-5a91-8b83-1cae9e064463 | smelting of copper concentrate, sulfide ore | CL | 1994 - 2022 | ordinary transforming activity | Metals | 2420:Manufacture of basic precious and other non-ferrous metals | C - Manufacturing | 9d63da75-8289-4b96-a900-67ec3bd40a16 | ByProduct | sulfuric acid | 34231: Chemical elements n.e.c.; inorganic acids except phosphoric, nitric and sulphonitric; inorganic oxygen compoun[…] | kg | sulfuric acid' is an inorganic substance with a CAS no. : 007664-93-9. It is called 'sulfuric acid' under IUPAC naming and its molecular formula is: H2O4S. It is liquid under normal conditions of temperature and pressure and appears in odourless form. It is modelled as a pure substance. Modelling this substance in a solution requires the user to add the solvent of their choice in their models. On a consumer level, is used in the following products: pH regulators and water treatment products, washing & cleaning products, metal surface treatment products, electrolytes for batteries and laboratory chemicals. On industrial sites, the substance is used for the manufacture of products in the following sectors: mining. This substance is used for the manufacture of: chemicals, metals, pulp, paper and paper products, food products and fabricated metal products. | 007664-93-9
0da0f0ed-f841-5a91-8b83-1cae9e064463 | smelting of copper concentrate, sulfide ore | CL | 1994 - 2022 | ordinary transforming activity | Metals | 2420:Manufacture of basic precious and other non-ferrous metals | C - Manufacturing | 3055997a-d565-4c92-9a91-431801587a3b | ByProduct | wastewater, unpolluted | 39990: Other wastes n.e.c. | m3 | 'wastewater, unpolluted' is a by-product (wastewater) produced from residential sources. It is generated from a wide range of residential, industrial and commercial activities. By the database default (and per unit of reference product),'wastewater, unpolluted' has the following physicochemical characteristics: C: 0 kg/m3 , N: 0 kg/m3 , P: 0 kg/m3. This by-product can have a regional-specific composition; users are prompted to refer to the properties of this wastewater (in activities treating them) for a detailed elemental composition. This kind of by-product (wastewater) is generated from ordinary transforming activities, and as such can be considered for modelling wastewater outputs of comparable composition. In the ecoinvent database, treatment option/s for this wastewater include: wastewater treatment plant. This by-product can be modelled on two levels: treatment activity and market activity. The former one refers to the specific technology treating the by-product while the latter level represents a mix of treatments. Users are encouraged to inspect the modelling assumptions of the treatment activities and when selecting the market to additionally inspect the treatment mix. Collection and transportation of wastewater is accounted in the respective market activity with the use of sewer infrastructure; Transportation of wastewater through a sewer grid results in losses until the wastewater enters the wastewater treatment plant. Direct emissions due to those losses are considered in the market activity. Losses are regional specific and thus users are encouraged to inspect the regional modelling assumptions.
e5574449-5fb1-4d71-8980-abfa11e920f3 | treatment of waste polyurethane, unsanitary landfill, hyperarid infiltration class (-250mm) | GLO | 2006 - 2022 | ordinary transforming activity | Waste Treatment & Recycling | 3821:Treatment and disposal of non-hazardous waste | E - Water supply; sewerage, waste management and remediation activities | 9cdb112b-0d90-4d76-9cec-412b0c67d8bb | ReferenceProduct | waste polyurethane | 39270: Waste, parings and scrap of plastics | kg | 'waste polyurethane' is a solid waste under the category of construction and demolition wastes. It can be sourced in many and various ways and therefore it can belong in the following waste categories: industrial. It is primarily generated in a wide range of production and construction activities in many different sectors. 'waste polyurethane' contain the following fractions: 100% waste polyurethane. By the database default (and per unit of reference product),'waste polyurethane' has 0.2% water on wet mass basis (99.8% dry matter) and Carbon present is of only fossil origin (64.13% on a dry matter basis). It has a lower heating value of 30.67 MJ/kg . This kind of by-product (recyclable or waste) is generated from ordinary transforming activities, and as such can be considered for modelling waste outputs of comparable composition. In the ecoinvent database, treatment option/s for this by-product include: deposition (inert material landfill, sanitary landfill, unsanitary landfill), thermal (municipal incineration), uncontrolled forms of disposal (open dump, open burning). Based on the aforementioned treatments, this by-product receives, it is a non-hazardous waste. This by-product can be modelled on two levels: treatment activity and market activity. The former one refers to the specific technology treating the by-product while the latter level represents a mix of treatments. Users are encouraged to inspect the modelling assumptions of the treatment activities and when selecting the market to additionally inspect the treatment mix. Collection and transportation of this by-product is accounted in the respective market activity, users are advised to inspect and modify the average transportation distances for a case specific modelling. | 009009-54-5
7302e118-bb35-4e9a-869a-fb443f6571d0 | market for malusil | GLO | 2011 - 2022 | market activity | Resource Extraction; Minerals; Cement & Concrete | 0810:Quarrying of stone, sand and clay | B - Mining and quarrying | 6091f125-619d-40df-b73e-a7b8c6692380 | ReferenceProduct | malusil | 16390: Other minerals n.e.c. | kg | 'malusil' is an inorganic substance with a CAS no. : 014807-96-6. It is called 'talc' under IUPAC naming and its molecular formula is: Mg3H2(SiO3)4. It is solid under normal conditions of temperature and pressure. It is modelled as a pure substance. Modelling this substance in a solution requires the user to add the solvent of their choice in their models. On a consumer level, is used in the following products: laboratory chemicals, polymers, plant protection products and fillers, putties, plasters, modelling clay. On industrial sites, the substance is used for the manufacture of products in the following sectors: chemicals (use of intermediates), plastics, textile, pulp, paper, polymers, building & construction work and health services. | 014807-96-6
5c486af4-b050-4e48-8df4-dc303284b85e | electricity voltage transformation from medium to low voltage | MX | 2012 - 2022 | ordinary transforming activity | Electricity | 3510:Electric power generation, transmission and distribution | D - Electricity, gas, steam and air conditioning supply | d69294d7-8d64-4915-a896-9996a014c410 | ReferenceProduct | electricity, low voltage | 17100: Electrical energy | kWh | This product represents electrical energy measured in kWh. If electricity is taken from a market for electricity, the transmission infrastructure, country-specific losses and transformation losses (for markets for medium and low voltage) are included. Covers voltages below 1 kV.
05361477-f19a-5e12-b9b2-b63747d6e4a6 | market for waste polyethylene | SE | 2018 - 2022 | market activity | Waste Treatment & Recycling | 3821:Treatment and disposal of non-hazardous waste | E - Water supply; sewerage, waste management and remediation activities | 7ee0ddc3-924d-4339-b9bf-7856af6a698f | ReferenceProduct | waste polyethylene | 39270: Waste, parings and scrap of plastics | kg | 'waste polyethylene' is a solid waste under the category of construction and demolition wastes. It can be sourced in many and various ways and therefore it can belong in all waste categories (commercial and institutional, industrial and construction and demolition). It is primarily generated in a wide range of production and construction activities in many different sectors. 'waste polyethylene' contain the following fractions: 100% waste polyethylene. By the database default (and per unit of reference product),'waste polyethylene' has 0.4% water on wet mass basis (99.6% dry matter) and Carbon present is of only fossil origin (82.53% on a dry matter basis). It has a higher heating value of 42.82 MJ/kg . This kind of by-product (recyclable or waste) is generated from ordinary transforming activities, and as such can be considered for modelling waste outputs of comparable composition. In the ecoinvent database, treatment option/s for this by-product include: deposition (sanitary landfill, unsanitary landfill), thermal (municipal incineration), uncontrolled forms of disposal (open dump, open burning). Based on the aforementioned treatments, this by-product receives, it is a non-hazardous waste. This by-product can be modelled on two levels: treatment activity and market activity. The former one refers to the specific technology treating the by-product while the latter level represents a mix of treatments. Users are encouraged to inspect the modelling assumptions of the treatment activities and when selecting the market to additionally inspect the treatment mix. Collection and transportation of this by-product is accounted in the respective market activity, users are advised to inspect and modify the average transportation distances for a case specific modelling. | 009002-88-4
03502185-12ff-48f9-baec-488bd345230b | land already in use, perennial cropland to annual crop | CN | 2010 - 2022 | ordinary transforming activity | Land Use | 0161:Support activities for crop production | A - Agriculture, forestry and fishing | 4c2bb0f0-422d-4fb3-bcfe-a36ef1b55874 | ReferenceProduct | land tenure, arable land, measured as carbon net primary productivity, annual crop | 7: Financial and related services; real estate services; and rental and leasing services | kg | This is delivering the service of converting one type of land into another. Specifically here converting land to be used for annual crop production. The service models the changes in carbon stocks due to the transformation of land. It is measured as kg of C net primary productvity (NPP) and represents the amount of land transformed to produce this NPP. There are five types of land (primary forest, secondary forest, grassland, annual crop and perennial crop) that are converted into land that is meant to be used for annual crop production. In a market, the mix of land tenure is country specific and thus users are prompted to inspect the regional composition for the specific land types converted into land for annual crop production.
fd22bd7d-6cfa-4bf5-9c3c-abfa11d05762 | treatment of scrap copper, municipal incineration | GLO | 2006 - 2022 | ordinary transforming activity | Waste Treatment & Recycling | 3821:Treatment and disposal of non-hazardous waste | E - Water supply; sewerage, waste management and remediation activities | adb8247d-8bbd-45aa-b111-289d0e5e2307 | ReferenceProduct | scrap copper | 39361: Waste and scrap of copper | kg | 'scrap copper' is a solid waste under the category of industrial wastes. It can be sourced in many and various ways and therefore it can belong in the following waste categories: construction and demolition. It is primarily generated in a wide range of production activities in many different sectors. 'scrap copper' contain the following fractions: 100% wiring copper. By the database default (and per unit of reference product),'scrap copper' has 0% water on wet mass basis (100% dry matter) and it has no Carbon content. It has no heating value. This kind of by-product (recyclable or waste) is generated from ordinary transforming activities, and as such can be considered for modelling waste outputs of comparable composition. In the ecoinvent database, treatment option/s for this by-product include: thermal (municipal incineration). Based on the aforementioned treatments, this by-product receives, it is a non-hazardous waste. This by-product can be modelled on two levels: treatment activity and market activity. The former one refers to the specific technology treating the by-product while the latter level represents a mix of treatments. Users are encouraged to inspect the modelling assumptions of the treatment activities and when selecting the market to additionally inspect the treatment mix. Collection and transportation of this by-product is accounted in the respective market activity, users are advised to inspect and modify the average transportation distances for a case specific modelling. | 007440-50-8
fd22bd7d-6cfa-4bf5-9c3c-abfa11d05762 | treatment of scrap copper, municipal incineration | GLO | 2006 - 2022 | ordinary transforming activity | Waste Treatment & Recycling | 3821:Treatment and disposal of non-hazardous waste | E - Water supply; sewerage, waste management and remediation activities | cc0d4252-6207-41d6-8567-bcbad58a7bef | ByProduct | copper scrap, sorted, pressed | 39361: Waste and scrap of copper | kg | 'copper scrap, sorted, pressed' is a solid waste under the category of industrial wastes. It can be sourced in many and various ways and therefore it can belong in the following waste categories: construction and demolition. It is primarily generated in construction activities and during waste treatment processes. 'copper scrap, sorted, pressed' contain the following fractions: 100% copper scrap. By the database default (and per unit of reference product),'copper scrap, sorted, pressed' has 0% water on wet mass basis (100% dry matter) and it has no Carbon content. It has no heating value. This kind of by-product (recyclable or waste) is generated from ordinary transforming activities, and as such can be considered for modelling waste outputs of comparable composition. In the ecoinvent database, this by-product is used in the following processes: treatment of copper scrap by electrolytic refining. This by-product can be modelled on two levels: treatment activity and market activity. The former one refers to the specific technology treating the by-product while the latter level represents a mix of treatments. Users are encouraged to inspect the modelling assumptions of the treatment activities and when selecting the market to additionally inspect the treatment mix. Collection and transportation of this by-product is accounted in the respective market activity, users are advised to inspect and modify the average transportation distances for a case specific modelling.
455baa64-a001-50e7-a10c-e01d56925d21 | market for sawnwood, board, softwood, dried (u=20%), planed | CH | 2019 - 2022 | market activity | Wood | 1610:Sawmilling and planing of wood | C - Manufacturing | fcbf6c72-3a99-453b-b384-658e3423b0dc | ReferenceProduct | sawnwood, board, softwood, dried (u=20%), planed | 31101: Wood, sawn or chipped lengthwise, sliced or peeled, of a thickness exceeding 6 mm, of coniferous wood | m3 | The product 'sawnwood, board, softwood, dried (u=20%), planed' represents sawn, planed, softwood which has been kiln or air dried to a water content (water in wet mass [kg] / dry mass [kg]) of 20 %. Boards are flat wooden construction elements with a cross section of 40mm or less x 120mm ore more. Production takes place at a sawmill. Sawnwood is used as a construction material, for the production of wooden furniture, glued laminated timber, and wooden boards. Boards are used for scaffolding (low quality elements), and stairs (high quality elements).
919efe43-3e24-4c5d-b9d5-0e3af4f4b7cf | impact extrusion of steel, cold, 1 strokes | GLO | 2006 - 2022 | ordinary transforming activity | Metals | 2591:Forging, pressing, stamping and roll-forming of metal; powder metallurgy | C - Manufacturing | 9088e87e-fded-4dfe-bfd9-a28574daf748 | ReferenceProduct | impact extrusion of steel, cold, 1 strokes | 89330: Metal forging, pressing, stamping, roll forming and powder metallurgy services | kg | This is delivering the service of 'impact extrusion of steel, cold, 1 strokes'. Impact extrusion is a manufacturing process that the product is made out of metal slug. It is a type of pressure forming that take advantage of the change in hardness of materials under high pressure. A pressure force of typically 3.2 to 10 MN is applied which leads to yielding of the materials and a forming of the slug according to the mould`s shape. The use of multiple strokes it is possible to produce complex shapes. Cold impact extrusion is performed in room temperature. This dataset represents cold impact extrusion of 1 kg of steel with 1 stroke. The service includes impact extrusion processes, production infrastructure, machinery but it excludes the steel input and the process of degreasing.
ee3329f2-fe79-491a-a982-9715cea3b0ef | market for concrete, 40MPa | CO | 2014 - 2022 | market activity | Cement & Concrete | 2395:Manufacture of articles of concrete, cement and plaster | C - Manufacturing | 7deb8cd6-8e29-4f14-aae0-b1dd046ad038 | ReferenceProduct | concrete, 40MPa | 37510: Non-refractory mortars and concretes | m3 | The product 'concrete, 40MPa' represents 40MPa ready-mix concrete. Ready-mix concrete consists on mixed cement, aggregates, admixtures and water in a predefined proportion. 40 MPa concrete is intended for building structures in general, not exposed to freeze-thaw, including residential, commercial and industrial uses. Megapascal (MPa) is a measure of the compressive strength of concrete (N/mm2). MPa informs of how much pressure can be applied to the concrete product before it cracks or fails.
8d06678f-c5d5-5601-a3f4-48c3b92c014b | treatment of waste polyethylene terephthalate, for recycling, unsorted, sorting | CH | 2014 - 2022 | ordinary transforming activity | Waste Treatment & Recycling | 3811:Collection of non-hazardous waste | E - Water supply; sewerage, waste management and remediation activities | d13ae29b-7d6a-55d2-8380-86343a80fed8 | ReferenceProduct | waste polyethylene terephthalate, for recycling, unsorted | 39270: Waste, parings and scrap of plastics | kg | The composition of the collected materials consists of 78.0 % PET bottles, 9.2 % PE caps, 4.6 % labels and 8.3 % impurities.
8d06678f-c5d5-5601-a3f4-48c3b92c014b | treatment of waste polyethylene terephthalate, for recycling, unsorted, sorting | CH | 2014 - 2022 | ordinary transforming activity | Waste Treatment & Recycling | 3811:Collection of non-hazardous waste | E - Water supply; sewerage, waste management and remediation activities | 27da8130-82ba-485c-a800-b89efdcb0491 | ByProduct | municipal solid waste | 39910: Municipal waste | kg | 'municipal solid waste' is a solid waste under the category of residential wastes. It can be sourced in many and various ways and therefore it can belong in all waste categories (commercial and institutional, industrial and construction and demolition). It is primarily generated in a wide range of activities from many different sectors. 'municipal solid waste' contain the following fractions: plastics, paper, glass, metals, organic waste, textiles and potentially others. . By the database default (and per unit of reference product),'municipal solid waste' has 22.9% water on wet mass basis (77.1% dry matter) and Carbon present is of both fossil (17.15% on a dry matter basis), and non-fossil origin (26.17% on a dry matter basis). It has a lower heating value of 11.74 MJ/kg . This kind of by-product (recyclable or waste) is generated from ordinary transforming activities, and as such can be considered for modelling waste outputs of comparable composition. In the ecoinvent database, treatment option/s for this by-product include: deposition (sanitary landfill, unsanitary landfill), thermal (municipal incineration), uncontrolled forms of disposal (open dump, open burning). Based on the aforementioned treatments, this by-product receives, it is a non-hazardous waste. In addition, this by-product is used in the following processes: clinker production; treatment of municipal solid waste, incineration. This by-product can be modelled on two levels: treatment activity and market activity. The former one refers to the specific technology treating the by-product while the latter level represents a mix of treatments. Users are encouraged to inspect the modelling assumptions of the treatment activities and when selecting the market to additionally inspect the treatment mix. Collection and transportation of this by-product is accounted in the respective market activity, users are advised to inspect and modify the average transportation distances for a case specific modelling.
8d06678f-c5d5-5601-a3f4-48c3b92c014b | treatment of waste polyethylene terephthalate, for recycling, unsorted, sorting | CH | 2014 - 2022 | ordinary transforming activity | Waste Treatment & Recycling | 3811:Collection of non-hazardous waste | E - Water supply; sewerage, waste management and remediation activities | b3184435-d00c-5713-823d-5ff6741bfbbc | ByProduct | waste polyethylene terephthalate, for recycling, sorted | 39270: Waste, parings and scrap of plastics | kg | Sorted waste PET bottles (including caps and labels) for recycling
fd31244b-18d2-4e5a-b07e-879c746468e2 | photovoltaic laminate production, a-Si | US | 1997 - 2022 | ordinary transforming activity | Infrastructure & Machinery; Electronics; Electricity | 2610:Manufacture of electronic components and boards | C - Manufacturing | 8eef05bd-936d-4ec7-ac2f-5e1892b590c9 | ReferenceProduct | photovoltaic laminate, a-Si | 47150: Diodes, transistors and similar semi-conductor devices; photosensitive semi-conductor devices; light emitting […] | m2 | This product represents 1 m2 of photovoltaic laminate. A photovoltaic laminate combines many photovoltaic cells with several layers of glass and plastic to protect the cells and improve their longevity. This represents a thin-film solar laminate using a-Si as photovoltaic material. Thin-film solar cells are made by depositing photovoltaic material on a substrate like glass, plastic or metal. A-Si, also amorphous silicon, photovoltaic material uses a non-crystalline form of silicon.
fd31244b-18d2-4e5a-b07e-879c746468e2 | photovoltaic laminate production, a-Si | US | 1997 - 2022 | ordinary transforming activity | Infrastructure & Machinery; Electronics; Electricity | 2610:Manufacture of electronic components and boards | C - Manufacturing | 27da8130-82ba-485c-a800-b89efdcb0491 | ByProduct | municipal solid waste | 39910: Municipal waste | kg | 'municipal solid waste' is a solid waste under the category of residential wastes. It can be sourced in many and various ways and therefore it can belong in all waste categories (commercial and institutional, industrial and construction and demolition). It is primarily generated in a wide range of activities from many different sectors. 'municipal solid waste' contain the following fractions: plastics, paper, glass, metals, organic waste, textiles and potentially others. . By the database default (and per unit of reference product),'municipal solid waste' has 22.9% water on wet mass basis (77.1% dry matter) and Carbon present is of both fossil (17.15% on a dry matter basis), and non-fossil origin (26.17% on a dry matter basis). It has a lower heating value of 11.74 MJ/kg . This kind of by-product (recyclable or waste) is generated from ordinary transforming activities, and as such can be considered for modelling waste outputs of comparable composition. In the ecoinvent database, treatment option/s for this by-product include: deposition (sanitary landfill, unsanitary landfill), thermal (municipal incineration), uncontrolled forms of disposal (open dump, open burning). Based on the aforementioned treatments, this by-product receives, it is a non-hazardous waste. In addition, this by-product is used in the following processes: clinker production; treatment of municipal solid waste, incineration. This by-product can be modelled on two levels: treatment activity and market activity. The former one refers to the specific technology treating the by-product while the latter level represents a mix of treatments. Users are encouraged to inspect the modelling assumptions of the treatment activities and when selecting the market to additionally inspect the treatment mix. Collection and transportation of this by-product is accounted in the respective market activity, users are advised to inspect and modify the average transportation distances for a case specific modelling.
fd31244b-18d2-4e5a-b07e-879c746468e2 | photovoltaic laminate production, a-Si | US | 1997 - 2022 | ordinary transforming activity | Infrastructure & Machinery; Electronics; Electricity | 2610:Manufacture of electronic components and boards | C - Manufacturing | 88afd721-07ec-4910-a004-fa3fecb6bf70 | ByProduct | waste plastic, mixture | 39270: Waste, parings and scrap of plastics | kg | 'waste plastic, mixture' is a solid waste under the category of construction and demolition wastes. It can be sourced in many and various ways and therefore it can belong in all waste categories (commercial and institutional, industrial and construction and demolition). It is primarily generated in a wide range of production activities in many different sectors, like building infrastructure, production of plastics, chemicals, aircrafts, ferries, heavy machinery, etc. 'waste plastic, mixture' contain the following fractions: 100% waste mixed plastics. By the database default (and per unit of reference product),'waste plastic, mixture' has 15.3% water on wet mass basis (84.7% dry matter) and Carbon present is of only fossil origin (74.73% on a dry matter basis). It has a higher heating value of 34.05 MJ/kg . This kind of by-product (recyclable or waste) is generated from ordinary transforming activities, and as such can be considered for modelling waste outputs of comparable composition. In the ecoinvent database, treatment option/s for this by-product include: deposition (sanitary landfill, unsanitary landfill), thermal (municipal incineration), uncontrolled forms of disposal (open dump, open burning). Based on the aforementioned treatments, this by-product receives, it is a non-hazardous waste. In addition, this by-product is used in the following processes: clinker production. This by-product can be modelled on two levels: treatment activity and market activity. The former one refers to the specific technology treating the by-product while the latter level represents a mix of treatments. Users are encouraged to inspect the modelling assumptions of the treatment activities and when selecting the market to additionally inspect the treatment mix. Collection and transportation of this by-product is accounted in the respective market activity, users are advised to inspect and modify the average transportation distances for a case specific modelling.
fd31244b-18d2-4e5a-b07e-879c746468e2 | photovoltaic laminate production, a-Si | US | 1997 - 2022 | ordinary transforming activity | Infrastructure & Machinery; Electronics; Electricity | 2610:Manufacture of electronic components and boards | C - Manufacturing | b6abeedb-cebf-4b0d-943a-2980192bfc07 | ByProduct | waste polyvinylfluoride | 39270: Waste, parings and scrap of plastics | kg | 'waste polyvinylfluoride' is a solid waste under the category of industrial wastes. It is primarily generated in photovoltaic and fuel cell production activities. 'waste polyvinylfluoride' contain the following fractions: 100% waste polyvinylfluoride (PVF). By the database default (and per unit of reference product),'waste polyvinylfluoride' has 0.2% water on wet mass basis (99.8% dry matter) and Carbon present is of only fossil origin (57.11% on a dry matter basis). It has a higher heating value of 28.09 MJ/kg . This kind of by-product (recyclable or waste) is generated from ordinary transforming activities, and as such can be considered for modelling waste outputs of comparable composition. In the ecoinvent database, treatment option/s for this by-product include: thermal (municipal incineration). Based on the aforementioned treatments, this by-product receives, it is a non-hazardous waste. This by-product can be modelled on two levels: treatment activity and market activity. The former one refers to the specific technology treating the by-product while the latter level represents a mix of treatments. Users are encouraged to inspect the modelling assumptions of the treatment activities and when selecting the market to additionally inspect the treatment mix. Collection and transportation of this by-product is accounted in the respective market activity, users are advised to inspect and modify the average transportation distances for a case specific modelling.
fd31244b-18d2-4e5a-b07e-879c746468e2 | photovoltaic laminate production, a-Si | US | 1997 - 2022 | ordinary transforming activity | Infrastructure & Machinery; Electronics; Electricity | 2610:Manufacture of electronic components and boards | C - Manufacturing | 7513d2f5-d7ee-497b-971b-a5ad34ab5c83 | ByProduct | waste rubber, unspecified | 39: Wastes or scraps | kg | 'waste rubber, unspecified' is a solid waste under the category of construction and demolition wastes. It can be sourced in many and various ways and therefore it can belong in all waste categories (commercial and institutional, industrial and construction and demolition). It is primarily generated in a wide range of production, construction and maintenance activities in many different sectors. 'waste rubber, unspecified' contain the following fractions: 100% waste rubber. By the database default (and per unit of reference product),'waste rubber, unspecified' has 0% water on wet mass basis (100% dry matter) and Carbon present is of only fossil origin (85.3% on a dry matter basis). It has a higher heating value of 29.3 MJ/kg . This kind of by-product (recyclable or waste) is generated from ordinary transforming activities, and as such can be considered for modelling waste outputs of comparable composition. In the ecoinvent database, treatment option/s for this by-product include: thermal (municipal incineration). Based on the aforementioned treatments, this by-product receives, it is a non-hazardous waste. In addition, this by-product is used in the following processes: clinker production. This by-product can be modelled on two levels: treatment activity and market activity. The former one refers to the specific technology treating the by-product while the latter level represents a mix of treatments. Users are encouraged to inspect the modelling assumptions of the treatment activities and when selecting the market to additionally inspect the treatment mix. Collection and transportation of this by-product is accounted in the respective market activity, users are advised to inspect and modify the average transportation distances for a case specific modelling.
fd31244b-18d2-4e5a-b07e-879c746468e2 | photovoltaic laminate production, a-Si | US | 1997 - 2022 | ordinary transforming activity | Infrastructure & Machinery; Electronics; Electricity | 2610:Manufacture of electronic components and boards | C - Manufacturing | 5f76b417-1046-4e6b-9c68-04206209253a | ByProduct | wastewater from glass production | 39990: Other wastes n.e.c. | m3 | 'wastewater from glass production' is a by-product (wastewater) produced from industrial sources. It is generated from production activities of different types of glass. By the database default (and per unit of reference product),'wastewater from glass production' has the following physicochemical characteristics: C: 0 kg/m3 , N: 0.009 kg/m3 , P: 0 kg/m3. This by-product can have a regional-specific composition; users are prompted to refer to the properties of this wastewater (in activities treating them) for a detailed elemental composition. This kind of by-product (wastewater) is generated from ordinary transforming activities, and as such can be considered for modelling wastewater outputs of comparable composition. In the ecoinvent database, treatment option/s for this wastewater include: wastewater treatment plant. This by-product can be modelled on two levels: treatment activity and market activity. The former one refers to the specific technology treating the by-product while the latter level represents a mix of treatments. Users are encouraged to inspect the modelling assumptions of the treatment activities and when selecting the market to additionally inspect the treatment mix. Collection and transportation of wastewater is accounted in the respective market activity with the use of sewer infrastructure; Transportation of wastewater through a sewer grid results in losses until the wastewater enters the wastewater treatment plant. Direct emissions due to those losses are considered in the market activity. Losses are regional specific and thus users are encouraged to inspect the regional modelling assumptions.
c857ed1c-20fe-4509-b50c-92dca1fb3279 | market group for waste polystyrene | RER | 2018 - 2022 | market group | Waste Treatment & Recycling | 3821:Treatment and disposal of non-hazardous waste | E - Water supply; sewerage, waste management and remediation activities | b0176c67-5bc0-462a-8466-4f372f446f7c | ReferenceProduct | waste polystyrene | 39270: Waste, parings and scrap of plastics | kg | 'waste polystyrene' is a solid waste under the category of industrial wastes. It can be sourced in many and various ways and therefore it can belong in all waste categories (commercial and institutional, industrial and construction and demolition). It is primarily generated in a wide range of production activities in many different sectors. 'waste polystyrene' contain the following fractions: 100% waste polystyrene. By the database default (and per unit of reference product),'waste polystyrene' has 0.2% water on wet mass basis (99.8% dry matter) and Carbon present is of only fossil origin (92.26% on a dry matter basis). It has a higher heating value of 38.88 MJ/kg . This kind of by-product (recyclable or waste) is generated from ordinary transforming activities, and as such can be considered for modelling waste outputs of comparable composition. In the ecoinvent database, treatment option/s for this by-product include: deposition (sanitary landfill, unsanitary landfill), thermal (municipal incineration), uncontrolled forms of disposal (open dump, open burning). Based on the aforementioned treatments, this by-product receives, it is a non-hazardous waste. This by-product can be modelled on two levels: treatment activity and market activity. The former one refers to the specific technology treating the by-product while the latter level represents a mix of treatments. Users are encouraged to inspect the modelling assumptions of the treatment activities and when selecting the market to additionally inspect the treatment mix. Collection and transportation of this by-product is accounted in the respective market activity, users are advised to inspect and modify the average transportation distances for a case specific modelling. | 009003-53-6
b22af835-f032-5d83-a062-10fd012927ff | soybean production | BR-TO | 2015 - 2022 | ordinary transforming activity | Agriculture & Animal Husbandry | 0111:Growing of cereals (except rice), leguminous crops and oil seeds | A - Agriculture, forestry and fishing | deb4f70c-bf2a-4cd3-bc3b-c71af8820da3 | ReferenceProduct | soybean | 01412: Soya beans, other | kg | The product 'soybean' is a seed. It is an annual crop. The ecoinvent database also contains this product from organic and Swiss integrated production.
1135cda2-8a4f-4a29-9866-aaa70e515b41 | gypsum plasterboard production | GLO | 1997 - 2022 | ordinary transforming activity | Cement & Concrete | 2394:Manufacture of cement, lime and plaster | C - Manufacturing | 38dfe915-58e3-4ca4-921f-e6dfcf82c84f | ReferenceProduct | gypsum plasterboard | 37530: Articles of plaster or of compositions based on plaster | kg | The product "gypsum plasterboard" represents plasterboard produced 100% from natural gypsum (no FGD). Gypsum plaster board is a sandwich construction with a gypsum core and a cardboard layer on each side. The weight of the cardboard is about 5% of the board. Gypsum plaster boards are produced continuously. The gypsum is mixed with water and additives and evenly spread on the lower cardboard. The upper cardboard is then applied and the edge profile is formed. When the gypsum is set, the surplus water is removed by drying for about one hour in a kiln. Finally the boards are cut and packed. The main application of this product is in lightweight construction.
5e7bb2cf-28b1-4c08-b808-dd6f9e260c96 | market for maintenance, intermodal shipping container, 45-foot, high-cube | GLO | 2010 - 2022 | market activity | Infrastructure & Machinery; Transport | 3315:Repair of transport equipment, except motor vehicles | C - Manufacturing | 16136a19-dd80-4dfd-92df-3fb0299cf344 | ReferenceProduct | maintenance, intermodal shipping container, 45-foot, high-cube | 87149: Maintenance and repair services of other transport equipment | unit | This is delivering the service of maintenance, intermodal shipping container, 45-foot, high-cube. The service includes water, needed materials (steel, wood, synthetic rubber), infrastructure, waste and transport. The amount of maintenance might vary depending on what kind of cargo is being transported and how often is the container being used.
ab493187-44ab-4be7-9ed1-282a41f2ce28 | treatment of wastewater from liquid crystal production, wastewater treatment | GLO | 2010 - 2022 | ordinary transforming activity | Waste Treatment & Recycling | 3700:Sewerage | E - Water supply; sewerage, waste management and remediation activities | 4a11812d-1d96-42da-b131-1c078c2f92d3 | ReferenceProduct | wastewater from liquid crystal production | 39990: Other wastes n.e.c. | m3 | 'wastewater from liquid crystal production' is a by-product (wastewater) produced from industrial sources. It is generated from liquid crystal production activities. By the database default (and per unit of reference product),'wastewater from liquid crystal production' has the following physicochemical characteristics: C: 0.0047 kg/m3 , N: 0 kg/m3 , P: 0 kg/m3. This by-product can have a regional-specific composition; users are prompted to refer to the properties of this wastewater (in activities treating them) for a detailed elemental composition. This kind of by-product (wastewater) is generated from ordinary transforming activities, and as such can be considered for modelling wastewater outputs of comparable composition. In the ecoinvent database, treatment option/s for this wastewater include: wastewater treatment plant. This by-product can be modelled on two levels: treatment activity and market activity. The former one refers to the specific technology treating the by-product while the latter level represents a mix of treatments. Users are encouraged to inspect the modelling assumptions of the treatment activities and when selecting the market to additionally inspect the treatment mix. Collection and transportation of wastewater is accounted in the respective market activity with the use of sewer infrastructure; Transportation of wastewater through a sewer grid results in losses until the wastewater enters the wastewater treatment plant. Direct emissions due to those losses are considered in the market activity. Losses are regional specific and thus users are encouraged to inspect the regional modelling assumptions.
ab493187-44ab-4be7-9ed1-282a41f2ce28 | treatment of wastewater from liquid crystal production, wastewater treatment | GLO | 2010 - 2022 | ordinary transforming activity | Waste Treatment & Recycling | 3700:Sewerage | E - Water supply; sewerage, waste management and remediation activities | 858164b0-44f1-4118-b6cb-47054faa21ef | ByProduct | aluminium scrap, post-consumer, prepared for melting | 39363: Waste and scrap of aluminium | kg | 'aluminium scrap, post-consumer, prepared for melting' is a solid waste under the category of industrial wastes. It is primarily generated in board carton production and during various waste treatment processes. 'aluminium scrap, post-consumer, prepared for melting' contain the following fractions: 100% aluminium fraction with minimum impurities. By the database default (and per unit of reference product),'aluminium scrap, post-consumer, prepared for melting' has 0% water on wet mass basis (100% dry matter) and it has no Carbon content. It has no heating value. This kind of by-product (recyclable or waste) is generated from ordinary transforming activities, and as such can be considered for modelling waste outputs of comparable composition. In the ecoinvent database, this by-product is used in the following processes: treatment of aluminium scrap, post-consumer, prepared for recycling, at refiner; treatment of aluminium scrap, post-consumer, prepared for recycling, at remelter. This by-product can be modelled on two levels: treatment activity and market activity. The former one refers to the specific technology treating the by-product while the latter level represents a mix of treatments. Users are encouraged to inspect the modelling assumptions of the treatment activities and when selecting the market to additionally inspect the treatment mix. Collection and transportation of this by-product is accounted in the respective market activity, users are advised to inspect and modify the average transportation distances for a case specific modelling.
ab493187-44ab-4be7-9ed1-282a41f2ce28 | treatment of wastewater from liquid crystal production, wastewater treatment | GLO | 2010 - 2022 | ordinary transforming activity | Waste Treatment & Recycling | 3700:Sewerage | E - Water supply; sewerage, waste management and remediation activities | cc0d4252-6207-41d6-8567-bcbad58a7bef | ByProduct | copper scrap, sorted, pressed | 39361: Waste and scrap of copper | kg | 'copper scrap, sorted, pressed' is a solid waste under the category of industrial wastes. It can be sourced in many and various ways and therefore it can belong in the following waste categories: construction and demolition. It is primarily generated in construction activities and during waste treatment processes. 'copper scrap, sorted, pressed' contain the following fractions: 100% copper scrap. By the database default (and per unit of reference product),'copper scrap, sorted, pressed' has 0% water on wet mass basis (100% dry matter) and it has no Carbon content. It has no heating value. This kind of by-product (recyclable or waste) is generated from ordinary transforming activities, and as such can be considered for modelling waste outputs of comparable composition. In the ecoinvent database, this by-product is used in the following processes: treatment of copper scrap by electrolytic refining. This by-product can be modelled on two levels: treatment activity and market activity. The former one refers to the specific technology treating the by-product while the latter level represents a mix of treatments. Users are encouraged to inspect the modelling assumptions of the treatment activities and when selecting the market to additionally inspect the treatment mix. Collection and transportation of this by-product is accounted in the respective market activity, users are advised to inspect and modify the average transportation distances for a case specific modelling.
ab493187-44ab-4be7-9ed1-282a41f2ce28 | treatment of wastewater from liquid crystal production, wastewater treatment | GLO | 2010 - 2022 | ordinary transforming activity | Waste Treatment & Recycling | 3700:Sewerage | E - Water supply; sewerage, waste management and remediation activities | dd80f0f2-f4d5-40f0-9035-09c1a7f3f07b | ByProduct | heat, central or small-scale, other than natural gas | 17300: Steam and hot water | MJ | This product represents heat measured in MJ. The heat is produced through various other means than natural gas. This includes burning of biomethane in gas turbine; biogas in co-gen gas engine; anthracite, coal, lignite briquettes and coke in stove; hardwood, logs, softwood, wood chips, wood pellets in furnaces and wood heaters; light fuel oil in boilers. Also contributing are heat from heat pumps and solar collectors. The dataset is targeted for central or small-scale heating.
ab493187-44ab-4be7-9ed1-282a41f2ce28 | treatment of wastewater from liquid crystal production, wastewater treatment | GLO | 2010 - 2022 | ordinary transforming activity | Waste Treatment & Recycling | 3700:Sewerage | E - Water supply; sewerage, waste management and remediation activities | 240c1a3c-1aba-4528-afc3-3f27f56583be | ByProduct | inert waste, for final disposal | 39: Wastes or scraps | kg | 'inert waste, for final disposal' is a solid waste under the category of construction and demolition wastes. It can be sourced in many and various ways and therefore it can belong in the following waste categories: industrial. It is primarily generated in a wide range of production, construction activities in different sectors. 'inert waste, for final disposal' contain the following fractions: 100% inert waste (inorganic building materials like concrete and bricks, excavation materials, similar materials). By the database default (and per unit of reference product),'inert waste, for final disposal' has 0.5% water on wet mass basis (99.5% dry matter) and it has no Carbon content. It has no heating value. This kind of by-product (recyclable or waste) is generated from ordinary transforming activities, and as such can be considered for modelling waste outputs of comparable composition. In the ecoinvent database, treatment option/s for this by-product include: deposition (inert material landfill). Based on the aforementioned treatments, this by-product receives, it is a non-hazardous waste. This by-product can be modelled on two levels: treatment activity and market activity. The former one refers to the specific technology treating the by-product while the latter level represents a mix of treatments. Users are encouraged to inspect the modelling assumptions of the treatment activities and when selecting the market to additionally inspect the treatment mix. Collection and transportation of this by-product is accounted in the respective market activity, users are advised to inspect and modify the average transportation distances for a case specific modelling.
ab493187-44ab-4be7-9ed1-282a41f2ce28 | treatment of wastewater from liquid crystal production, wastewater treatment | GLO | 2010 - 2022 | ordinary transforming activity | Waste Treatment & Recycling | 3700:Sewerage | E - Water supply; sewerage, waste management and remediation activities | 4f312355-ac65-4635-8fb2-006dba64ce60 | ByProduct | iron scrap, sorted, pressed | 39310: Slag, dross, scalings and other waste from the manufacture of iron or steel | kg | 'iron scrap, sorted, pressed' is a solid waste under the category of industrial wastes. It is primarily generated in gold-silver mine operation and beneficiation or during waste treatment processes. 'iron scrap, sorted, pressed' contain the following fractions: 100% sorted, pressed iron scrap. By the database default (and per unit of reference product),'iron scrap, sorted, pressed' has 0% water on wet mass basis (100% dry matter) and it has no Carbon content. It has no heating value. This kind of by-product (recyclable or waste) is generated from ordinary transforming activities, and as such can be considered for modelling waste outputs of comparable composition. In the ecoinvent database, this by-product is used in the following processes: cast iron production; ferroniobium production, from pyrochlore concentrate, 66% Nb; iron (III) chloride production, product in 40% solution state; iron-nickel-chromium alloy production; ortho-phenylene diamine production; para-phenylene diamine production; steel production, converter, low-alloyed; steel production, converter, unalloyed; steel production, electric, chromium steel 18/8; steel production, electric, low-alloyed; titanium dioxide production, sulfate process; zinc oxide production. This by-product can be modelled on two levels: treatment activity and market activity. The former one refers to the specific technology treating the by-product while the latter level represents a mix of treatments. Users are encouraged to inspect the modelling assumptions of the treatment activities and when selecting the market to additionally inspect the treatment mix. Collection and transportation of this by-product is accounted in the respective market activity, users are advised to inspect and modify the average transportation distances for a case specific modelling.
ab493187-44ab-4be7-9ed1-282a41f2ce28 | treatment of wastewater from liquid crystal production, wastewater treatment | GLO | 2010 - 2022 | ordinary transforming activity | Waste Treatment & Recycling | 3700:Sewerage | E - Water supply; sewerage, waste management and remediation activities | d14b0d95-ffee-4c13-b8c7-2bee7983f4f4 | ByProduct | sewage sludge, 70% water, WWT, WW from liquid crystal production | 39920: Sewage sludge | kg | 'sewage sludge, 70% water, WWT, WW from liquid crystal production' is a liquid waste under the category of industrial wastes. This sewage sludge is produced exclusively in the wastewater treatment of 'WW from liquid crystal production'. The composition of the sewage sludge, is specific to and dependent on the original composition of 'WW from liquid crystal production'. 'sewage sludge, 70% water, WWT, WW from liquid crystal production' contain the following fractions: 100% sewage sludge with 70% water content. By the database default (and per unit of reference product),'sewage sludge, 70% water, WWT, WW from liquid crystal production' has 70% water on wet mass basis (30% dry matter) and Carbon present is of only fossil origin (56.56% on a dry matter basis). It has a higher heating value of 25.32 MJ/kg and a lower heating value of 18.66 MJ/kg . This kind of by-product (recyclable or waste) is generated in a specific treatment process, and as such is not intended to be used as for modelling waste outputs from other activities. In the ecoinvent database, treatment option/s for this by-product include: thermal (municipal incineration). Based on the aforementioned treatments, this by-product receives, it is a non-hazardous waste. This by-product can be modelled on two levels: treatment activity and market activity. The former one refers to the specific technology treating the by-product while the latter level represents a mix of treatments. Users are encouraged to inspect the modelling assumptions of the treatment activities and when selecting the market to additionally inspect the treatment mix. Collection and transportation of this by-product is accounted in the respective market activity, users are advised to inspect and modify the average transportation distances for a case specific modelling. 'sewage sludge, 70% water, WWT, WW from liquid crystal production' is a liquid waste under the category of industrial wastes. This sewage sludge is produced exclusively in the wastewater treatment of 'WW from liquid crystal production'. The composition of the sewage sludge, is specific to and dependent on the original composition of 'WW from liquid crystal production'. 'sewage sludge, 70% water, WWT, WW from liquid crystal production' contain the following fractions: 100% sewage sludge with 70% water content. By the database default (and per unit of reference product),'sewage sludge, 70% water, WWT, WW from liquid crystal production' has 70% water on wet mass basis (30% dry matter) and Carbon present is of only fossil origin (56.56% on a dry matter basis). It has a higher heating value of 25.32 MJ/kg and a lower heating value of 18.66 MJ/kg . This kind of by-product (recyclable or waste) is generated in a specific treatment process, and as such is not intended to be used as for modelling waste outputs from other activities. In the ecoinvent database, treatment option/s for this by-product include: thermal (municipal incineration). Based on the aforementioned treatments, this by-product receives, it is a non-hazardous waste. This by-product can be modelled on two levels: treatment activity and market activity. The former one refers to the specific technology treating the by-product while the latter level represents a mix of treatments. Users are encouraged to inspect the modelling assumptions of the treatment activities and when selecting the market to additionally inspect the treatment mix. Collection and transportation of this by-product is accounted in the respective market activity, users are advised to inspect and modify the average transportation distances for a case specific modelling.
ab493187-44ab-4be7-9ed1-282a41f2ce28 | treatment of wastewater from liquid crystal production, wastewater treatment | GLO | 2010 - 2022 | ordinary transforming activity | Waste Treatment & Recycling | 3700:Sewerage | E - Water supply; sewerage, waste management and remediation activities | 3a2c7bea-fbe1-4374-97c5-933e5837d9d5 | ByProduct | sewage sludge, 75% water, WWT, WW from liquid crystal production | 39920: Sewage sludge | kg | 'sewage sludge, 75% water, WWT, WW from liquid crystal production' is a liquid waste under the category of industrial wastes. This sewage sludge is produced exclusively in the wastewater treatment of 'WW from liquid crystal production'. The composition of the sewage sludge, is specific to and dependent on the original composition of 'WW from liquid crystal production'. 'sewage sludge, 75% water, WWT, WW from liquid crystal production' contain the following fractions: 100% sewage sludge with 75% water content. By the database default (and per unit of reference product),'sewage sludge, 75% water, WWT, WW from liquid crystal production' has 75% water on wet mass basis (25% dry matter) and Carbon present is of only fossil origin (56.52% on a dry matter basis). It has a higher heating value of 25.29 MJ/kg and a lower heating value of 17.17 MJ/kg . This kind of by-product (recyclable or waste) is generated in a specific treatment process, and as such is not intended to be used as for modelling waste outputs from other activities. In the ecoinvent database, treatment option/s for this by-product include: deposition (sanitary landfill). Based on the aforementioned treatments, this by-product receives, it is a non-hazardous waste. This by-product can be modelled on two levels: treatment activity and market activity. The former one refers to the specific technology treating the by-product while the latter level represents a mix of treatments. Users are encouraged to inspect the modelling assumptions of the treatment activities and when selecting the market to additionally inspect the treatment mix. Collection and transportation of this by-product is accounted in the respective market activity, users are advised to inspect and modify the average transportation distances for a case specific modelling. 'sewage sludge, 75% water, WWT, WW from liquid crystal production' is a liquid waste under the category of industrial wastes. This sewage sludge is produced exclusively in the wastewater treatment of 'WW from liquid crystal production'. The composition of the sewage sludge, is specific to and dependent on the original composition of 'WW from liquid crystal production'. 'sewage sludge, 75% water, WWT, WW from liquid crystal production' contain the following fractions: 100% sewage sludge with 75% water content. By the database default (and per unit of reference product),'sewage sludge, 75% water, WWT, WW from liquid crystal production' has 75% water on wet mass basis (25% dry matter) and Carbon present is of only fossil origin (56.52% on a dry matter basis). It has a higher heating value of 25.29 MJ/kg and a lower heating value of 17.17 MJ/kg . This kind of by-product (recyclable or waste) is generated in a specific treatment process, and as such is not intended to be used as for modelling waste outputs from other activities. In the ecoinvent database, treatment option/s for this by-product include: deposition (sanitary landfill). Based on the aforementioned treatments, this by-product receives, it is a non-hazardous waste. This by-product can be modelled on two levels: treatment activity and market activity. The former one refers to the specific technology treating the by-product while the latter level represents a mix of treatments. Users are encouraged to inspect the modelling assumptions of the treatment activities and when selecting the market to additionally inspect the treatment mix. Collection and transportation of this by-product is accounted in the respective market activity, users are advised to inspect and modify the average transportation distances for a case specific modelling.
ab493187-44ab-4be7-9ed1-282a41f2ce28 | treatment of wastewater from liquid crystal production, wastewater treatment | GLO | 2010 - 2022 | ordinary transforming activity | Waste Treatment & Recycling | 3700:Sewerage | E - Water supply; sewerage, waste management and remediation activities | 6bf35286-60d8-4aec-b9d8-d550429e39fa | ByProduct | sewage sludge, 97% water, WWT, WW from liquid crystal production | 39920: Sewage sludge | kg | 'sewage sludge, 97% water, WWT, WW from liquid crystal production' is a liquid waste under the category of industrial wastes. This sewage sludge is produced exclusively in the wastewater treatment of 'WW from liquid crystal production'. The composition of the sewage sludge, is specific to and dependent on the original composition of 'WW from liquid crystal production'. 'sewage sludge, 97% water, WWT, WW from liquid crystal production' contain the following fractions: 100% sewage sludge with 97% water content. By the database default (and per unit of reference product),'sewage sludge, 97% water, WWT, WW from liquid crystal production' has 97% water on wet mass basis (3% dry matter) and Carbon present is of only fossil origin (56.56% on a dry matter basis). It has a higher heating value of 403.3 MJ/kg . This kind of by-product (recyclable or waste) is generated in a specific treatment process, and as such is not intended to be used as for modelling waste outputs from other activities. In the ecoinvent database, treatment option/s for this by-product include: deposition (landfarming). Based on the aforementioned treatments, this by-product receives, it is a non-hazardous waste. This by-product can be modelled on two levels: treatment activity and market activity. The former one refers to the specific technology treating the by-product while the latter level represents a mix of treatments. Users are encouraged to inspect the modelling assumptions of the treatment activities and when selecting the market to additionally inspect the treatment mix. Collection and transportation of this by-product is accounted in the respective market activity, users are advised to inspect and modify the average transportation distances for a case specific modelling. 'sewage sludge, 97% water, WWT, WW from liquid crystal production' is a liquid waste under the category of industrial wastes. This sewage sludge is produced exclusively in the wastewater treatment of 'WW from liquid crystal production'. The composition of the sewage sludge, is specific to and dependent on the original composition of 'WW from liquid crystal production'. 'sewage sludge, 97% water, WWT, WW from liquid crystal production' contain the following fractions: 100% sewage sludge with 97% water content. By the database default (and per unit of reference product),'sewage sludge, 97% water, WWT, WW from liquid crystal production' has 97% water on wet mass basis (3% dry matter) and Carbon present is of only fossil origin (56.56% on a dry matter basis). It has a higher heating value of 403.3 MJ/kg . This kind of by-product (recyclable or waste) is generated in a specific treatment process, and as such is not intended to be used as for modelling waste outputs from other activities. In the ecoinvent database, treatment option/s for this by-product include: deposition (landfarming). Based on the aforementioned treatments, this by-product receives, it is a non-hazardous waste. This by-product can be modelled on two levels: treatment activity and market activity. The former one refers to the specific technology treating the by-product while the latter level represents a mix of treatments. Users are encouraged to inspect the modelling assumptions of the treatment activities and when selecting the market to additionally inspect the treatment mix. Collection and transportation of this by-product is accounted in the respective market activity, users are advised to inspect and modify the average transportation distances for a case specific modelling.
ab493187-44ab-4be7-9ed1-282a41f2ce28 | treatment of wastewater from liquid crystal production, wastewater treatment | GLO | 2010 - 2022 | ordinary transforming activity | Waste Treatment & Recycling | 3700:Sewerage | E - Water supply; sewerage, waste management and remediation activities | d3fe6705-5f5c-4961-b14d-0f9dd0e90e34 | ByProduct | waste bitumen | 39990: Other wastes n.e.c. | kg | 'waste bitumen' is a solid waste under the category of construction and demolition wastes. It can be sourced in many and various ways and therefore it can belong in the following waste categories: industrial. It is primarily generated in the end-of-life of fuel pipelines and in the demolition of building infrastructure. 'waste bitumen' contain the following fractions: 100% waste bitumen. By the database default (and per unit of reference product),'waste bitumen' has 1.4% water on wet mass basis (98.6% dry matter) and Carbon present is of only fossil origin (84.27% on a dry matter basis). It has a higher heating value of 41.39 MJ/kg and a lower heating value of 39.38 MJ/kg . This kind of by-product (recyclable or waste) is generated from ordinary transforming activities, and as such can be considered for modelling waste outputs of comparable composition. In the ecoinvent database, treatment option/s for this by-product include: deposition (sanitary landfill). Based on the aforementioned treatments, this by-product receives, it is a non-hazardous waste. This by-product can be modelled on two levels: treatment activity and market activity. The former one refers to the specific technology treating the by-product while the latter level represents a mix of treatments. Users are encouraged to inspect the modelling assumptions of the treatment activities and when selecting the market to additionally inspect the treatment mix. Collection and transportation of this by-product is accounted in the respective market activity, users are advised to inspect and modify the average transportation distances for a case specific modelling. | 008052-42-4
ab493187-44ab-4be7-9ed1-282a41f2ce28 | treatment of wastewater from liquid crystal production, wastewater treatment | GLO | 2010 - 2022 | ordinary transforming activity | Waste Treatment & Recycling | 3700:Sewerage | E - Water supply; sewerage, waste management and remediation activities | d51e5a32-c20a-4da6-8d58-31f344b50c00 | ByProduct | waste graphical paper | 39990: Other wastes n.e.c. | kg | 'waste graphical paper' is a solid waste under the category of industrial wastes. It is primarily generated in the production and treament activities of different type of paper, as well as metals and minerals processing. 'waste graphical paper' contain the following fractions: 100% waste graphical paper. By the database default (and per unit of reference product),'waste graphical paper' has 11.2% water on wet mass basis (88.8% dry matter) and Carbon present is of only non-fossil origin (45.5% on a dry matter basis). It has a higher heating value of 16.61 MJ/kg . This kind of by-product (recyclable or waste) is generated from ordinary transforming activities, and as such can be considered for modelling waste outputs of comparable composition. In the ecoinvent database, treatment option/s for this by-product include: deposition (sanitary landfill, unsanitary landfill), thermal (municipal incineration), uncontrolled forms of disposal (open dump, open burning). Based on the aforementioned treatments, this by-product receives, it is a non-hazardous waste. This by-product can be modelled on two levels: treatment activity and market activity. The former one refers to the specific technology treating the by-product while the latter level represents a mix of treatments. Users are encouraged to inspect the modelling assumptions of the treatment activities and when selecting the market to additionally inspect the treatment mix. Collection and transportation of this by-product is accounted in the respective market activity, users are advised to inspect and modify the average transportation distances for a case specific modelling.
ab493187-44ab-4be7-9ed1-282a41f2ce28 | treatment of wastewater from liquid crystal production, wastewater treatment | GLO | 2010 - 2022 | ordinary transforming activity | Waste Treatment & Recycling | 3700:Sewerage | E - Water supply; sewerage, waste management and remediation activities | bfd577e2-82b4-4166-af2b-3bda540931f6 | ByProduct | waste mineral wool | 39990: Other wastes n.e.c. | kg | 'waste mineral wool' is a solid waste under the category of construction and demolition wastes. It can be sourced in many and various ways and therefore it can belong in the following waste categories: industrial. It is primarily generated in construction of building infrastructure and in different industrial applications like production of ferries, coal stoves, absorption chillers, ect. 'waste mineral wool' contain the following fractions: 100% inert waste (mineral wool). By the database default (and per unit of reference product),'waste mineral wool' has 0% water on wet mass basis (100% dry matter) and it has no Carbon content. It has no heating value. This kind of by-product (recyclable or waste) is generated from ordinary transforming activities, and as such can be considered for modelling waste outputs of comparable composition. In the ecoinvent database, this by-product is used in the following processes: treatment of waste mineral wool, collection for final disposal; treatment of waste mineral wool, recycling; treatment of waste mineral wool, sorting plant. Based on the aforementioned treatments, this by-product receives, it is a non-hazardous waste. This by-product can be modelled on two levels: treatment activity and market activity. The former one refers to the specific technology treating the by-product while the latter level represents a mix of treatments. Users are encouraged to inspect the modelling assumptions of the treatment activities and when selecting the market to additionally inspect the treatment mix. Collection and transportation of this by-product is accounted in the respective market activity, users are advised to inspect and modify the average transportation distances for a case specific modelling.
ab493187-44ab-4be7-9ed1-282a41f2ce28 | treatment of wastewater from liquid crystal production, wastewater treatment | GLO | 2010 - 2022 | ordinary transforming activity | Waste Treatment & Recycling | 3700:Sewerage | E - Water supply; sewerage, waste management and remediation activities | 88afd721-07ec-4910-a004-fa3fecb6bf70 | ByProduct | waste plastic, mixture | 39270: Waste, parings and scrap of plastics | kg | 'waste plastic, mixture' is a solid waste under the category of construction and demolition wastes. It can be sourced in many and various ways and therefore it can belong in all waste categories (commercial and institutional, industrial and construction and demolition). It is primarily generated in a wide range of production activities in many different sectors, like building infrastructure, production of plastics, chemicals, aircrafts, ferries, heavy machinery, etc. 'waste plastic, mixture' contain the following fractions: 100% waste mixed plastics. By the database default (and per unit of reference product),'waste plastic, mixture' has 15.3% water on wet mass basis (84.7% dry matter) and Carbon present is of only fossil origin (74.73% on a dry matter basis). It has a higher heating value of 34.05 MJ/kg . This kind of by-product (recyclable or waste) is generated from ordinary transforming activities, and as such can be considered for modelling waste outputs of comparable composition. In the ecoinvent database, treatment option/s for this by-product include: deposition (sanitary landfill, unsanitary landfill), thermal (municipal incineration), uncontrolled forms of disposal (open dump, open burning). Based on the aforementioned treatments, this by-product receives, it is a non-hazardous waste. In addition, this by-product is used in the following processes: clinker production. This by-product can be modelled on two levels: treatment activity and market activity. The former one refers to the specific technology treating the by-product while the latter level represents a mix of treatments. Users are encouraged to inspect the modelling assumptions of the treatment activities and when selecting the market to additionally inspect the treatment mix. Collection and transportation of this by-product is accounted in the respective market activity, users are advised to inspect and modify the average transportation distances for a case specific modelling.
ab493187-44ab-4be7-9ed1-282a41f2ce28 | treatment of wastewater from liquid crystal production, wastewater treatment | GLO | 2010 - 2022 | ordinary transforming activity | Waste Treatment & Recycling | 3700:Sewerage | E - Water supply; sewerage, waste management and remediation activities | 5bf224ae-3af5-4eb2-9493-330c16472ca2 | ByProduct | waste polyethylene/polypropylene product | 39270: Waste, parings and scrap of plastics | kg | 'waste polyethylene/polypropylene product' is a solid waste under the category of construction and demolition wastes. It can be sourced in many and various ways and therefore it can belong in the following waste categories: industrial. It is primarily generated in construction of building infrastructure and different industrial activities like production of mattresses, turbines, pumps, etc. 'waste polyethylene/polypropylene product' contain the following fractions: 100% waste polyethylene/polypropylene. By the database default (and per unit of reference product),'waste polyethylene/polypropylene product' has 15.3% water on wet mass basis (84.7% dry matter) and Carbon present is of only fossil origin (74.8% on a dry matter basis). It has a lower heating value of 42.47 MJ/kg . This kind of by-product (recyclable or waste) is generated from ordinary transforming activities, and as such can be considered for modelling waste outputs of comparable composition. In the ecoinvent database, this by-product is used in the following processes: treatment of waste polyethylene/polypropylene product, collection for final disposal. Based on the aforementioned treatments, this by-product receives, it is a non-hazardous waste. This by-product can be modelled on two levels: treatment activity and market activity. The former one refers to the specific technology treating the by-product while the latter level represents a mix of treatments. Users are encouraged to inspect the modelling assumptions of the treatment activities and when selecting the market to additionally inspect the treatment mix. Collection and transportation of this by-product is accounted in the respective market activity, users are advised to inspect and modify the average transportation distances for a case specific modelling.
ab493187-44ab-4be7-9ed1-282a41f2ce28 | treatment of wastewater from liquid crystal production, wastewater treatment | GLO | 2010 - 2022 | ordinary transforming activity | Waste Treatment & Recycling | 3700:Sewerage | E - Water supply; sewerage, waste management and remediation activities | 5357a067-f798-46fb-97b0-fa18f723341b | ByProduct | waste reinforced concrete | 39: Wastes or scraps | kg | 'waste reinforced concrete' is a solid waste under the category of construction and demolition wastes. It is primarily generated in construction of building infrastructure. 'waste reinforced concrete' contain the following fractions: 97 % inert material and 3 % steel. By the database default (and per unit of reference product),'waste reinforced concrete' has 0.582000000000005% water on wet mass basis (99.418% dry matter) and it has no Carbon content. It has no heating value. This kind of by-product (recyclable or waste) is generated from ordinary transforming activities, and as such can be considered for modelling waste outputs of comparable composition. In the ecoinvent database, this by-product is used in the following processes: treatment of waste reinforced concrete, collection for final disposal; treatment of waste reinforced concrete, recycling; treatment of waste reinforced concrete, sorting plant. Based on the aforementioned treatments, this by-product receives, it is a non-hazardous waste. This by-product can be modelled on two levels: treatment activity and market activity. The former one refers to the specific technology treating the by-product while the latter level represents a mix of treatments. Users are encouraged to inspect the modelling assumptions of the treatment activities and when selecting the market to additionally inspect the treatment mix. Collection and transportation of this by-product is accounted in the respective market activity, users are advised to inspect and modify the average transportation distances for a case specific modelling.
ab493187-44ab-4be7-9ed1-282a41f2ce28 | treatment of wastewater from liquid crystal production, wastewater treatment | GLO | 2010 - 2022 | ordinary transforming activity | Waste Treatment & Recycling | 3700:Sewerage | E - Water supply; sewerage, waste management and remediation activities | 9a8c2994-7cbb-4d86-a1b7-27fc0c4e49e3 | ByProduct | waste reinforcement steel | 39310: Slag, dross, scalings and other waste from the manufacture of iron or steel | kg | 'waste reinforcement steel' is a solid waste under the category of construction and demolition wastes. It can be sourced in many and various ways and therefore it can belong in the following waste categories: industrial. It is primarily generated in a wide range of construction activities in many different sectors. 'waste reinforcement steel' contain the following fractions: 100% waste steel. By the database default (and per unit of reference product),'waste reinforcement steel' has 0% water on wet mass basis (100% dry matter) and it has no Carbon content. It has no heating value. This kind of by-product (recyclable or waste) is generated from ordinary transforming activities, and as such can be considered for modelling waste outputs of comparable composition. In the ecoinvent database, this by-product is used in the following processes: treatment of waste reinforcement steel, collection for final disposal; treatment of waste reinforcement steel, recycling; treatment of waste reinforcement steel, sorting plant. Based on the aforementioned treatments, this by-product receives, it is a non-hazardous waste. This by-product can be modelled on two levels: treatment activity and market activity. The former one refers to the specific technology treating the by-product while the latter level represents a mix of treatments. Users are encouraged to inspect the modelling assumptions of the treatment activities and when selecting the market to additionally inspect the treatment mix. Collection and transportation of this by-product is accounted in the respective market activity, users are advised to inspect and modify the average transportation distances for a case specific modelling. | 007439-89-6
ab493187-44ab-4be7-9ed1-282a41f2ce28 | treatment of wastewater from liquid crystal production, wastewater treatment | GLO | 2010 - 2022 | ordinary transforming activity | Waste Treatment & Recycling | 3700:Sewerage | E - Water supply; sewerage, waste management and remediation activities | 7513d2f5-d7ee-497b-971b-a5ad34ab5c83 | ByProduct | waste rubber, unspecified | 39: Wastes or scraps | kg | 'waste rubber, unspecified' is a solid waste under the category of construction and demolition wastes. It can be sourced in many and various ways and therefore it can belong in all waste categories (commercial and institutional, industrial and construction and demolition). It is primarily generated in a wide range of production, construction and maintenance activities in many different sectors. 'waste rubber, unspecified' contain the following fractions: 100% waste rubber. By the database default (and per unit of reference product),'waste rubber, unspecified' has 0% water on wet mass basis (100% dry matter) and Carbon present is of only fossil origin (85.3% on a dry matter basis). It has a higher heating value of 29.3 MJ/kg . This kind of by-product (recyclable or waste) is generated from ordinary transforming activities, and as such can be considered for modelling waste outputs of comparable composition. In the ecoinvent database, treatment option/s for this by-product include: thermal (municipal incineration). Based on the aforementioned treatments, this by-product receives, it is a non-hazardous waste. In addition, this by-product is used in the following processes: clinker production. This by-product can be modelled on two levels: treatment activity and market activity. The former one refers to the specific technology treating the by-product while the latter level represents a mix of treatments. Users are encouraged to inspect the modelling assumptions of the treatment activities and when selecting the market to additionally inspect the treatment mix. Collection and transportation of this by-product is accounted in the respective market activity, users are advised to inspect and modify the average transportation distances for a case specific modelling.
95cef149-45a2-5abb-8ff7-baf09c287ce5 | market for waste polyethylene terephthalate | LV | 2018 - 2022 | market activity | Waste Treatment & Recycling | 3821:Treatment and disposal of non-hazardous waste | E - Water supply; sewerage, waste management and remediation activities | dcb70fd5-e305-4920-b68b-40697cc6a206 | ReferenceProduct | waste polyethylene terephthalate | 39270: Waste, parings and scrap of plastics | kg | 'waste polyethylene terephthalate' is a solid waste under the category of industrial wastes. It can be sourced in many and various ways and therefore it can belong in all waste categories (commercial and institutional, industrial and construction and demolition). It is primarily generated in ventilation systems, textiles, primary zinc production and purification of used vegetable cooking oil. 'waste polyethylene terephthalate' contain the following fractions: 100% waste polyethylene terephthalate (PET). By the database default (and per unit of reference product),'waste polyethylene terephthalate' has 0.2% water on wet mass basis (99.8% dry matter) and Carbon present is of only fossil origin (55.41% on a dry matter basis). It has a higher heating value of 23.13 MJ/kg . This kind of by-product (recyclable or waste) is generated from ordinary transforming activities, and as such can be considered for modelling waste outputs of comparable composition. In the ecoinvent database, treatment option/s for this by-product include: deposition (sanitary landfill, unsanitary landfill), thermal (municipal incineration), uncontrolled forms of disposal (open dump, open burning). Based on the aforementioned treatments, this by-product receives, it is a non-hazardous waste. This by-product can be modelled on two levels: treatment activity and market activity. The former one refers to the specific technology treating the by-product while the latter level represents a mix of treatments. Users are encouraged to inspect the modelling assumptions of the treatment activities and when selecting the market to additionally inspect the treatment mix. Collection and transportation of this by-product is accounted in the respective market activity, users are advised to inspect and modify the average transportation distances for a case specific modelling. | 025038-59-9
2e335538-d2d4-4a33-a010-f876d958b289 | electricity production, hard coal, at coal mine power plant | CN | 1999 - 2022 | ordinary transforming activity | Electricity; Resource Extraction | 3510:Electric power generation, transmission and distribution | D - Electricity, gas, steam and air conditioning supply | b7a0c0bc-fd0d-41b8-8ab7-15bc1a4a3063 | ReferenceProduct | electricity, high voltage, for internal use in coal mining | 17100: Electrical energy | kWh | This product represents electrical energy measured in kWh. If electricity is taken from a market for electricity, the transmission infrastructure, country-specific losses and transformation losses (for markets for medium and low voltage) are included. Covers voltages above 24 kV. Electricity for internal use in coal mining, meaning it is only produced with coal as fuel and directly used on site by the mining infrastructure.
2e335538-d2d4-4a33-a010-f876d958b289 | electricity production, hard coal, at coal mine power plant | CN | 1999 - 2022 | ordinary transforming activity | Electricity; Resource Extraction | 3510:Electric power generation, transmission and distribution | D - Electricity, gas, steam and air conditioning supply | 76ab0018-e176-43e0-b42c-12e82b937fef | ByProduct | hard coal ash | 39: Wastes or scraps | kg | 'hard coal ash' is a solid waste under the category of industrial wastes. It is primarily generated in heat and elrctricity production but it is also generated in a wide range of activities in different sectors like chemicals production, minerals extraction, etc. 'hard coal ash' contain the following fractions: 100% ash from combustion of hard coal. By the database default (and per unit of reference product),'hard coal ash' has 0% water on wet mass basis (100% dry matter) and it has no Carbon content. It has no heating value. This kind of by-product (recyclable or waste) is generated from ordinary transforming activities, and as such can be considered for modelling waste outputs of comparable composition. In the ecoinvent database, treatment option/s for this by-product include: deposition (sanitary landfill, residual material landfill), thermal (municipal incineration). Based on the aforementioned treatments, this by-product receives, it can be both a hazardous and a non-hazardous waste. In addition, this by-product is used in the following processes: autoclaved aerated concrete block production; cement production, alternative constituents 21-35%; cement production, alternative constituents 45%; cement production, alternative constituents 6-20%; cement production, blast furnace slag 18-30% and 18-30% other alternative constituents; cement production, blast furnace slag 31-50% and 31-50% other alternative constituents; cement production, fly ash 21-35%; cement production, fly ash 6-20%; cement production, limestone 21-35%; cement production, pozzolana and fly ash 11-35%; cement production, pozzolana and fly ash 15-40%; cement production, pozzolana and fly ash 15-50%; cement production, pozzolana and fly ash 25-35%; cement production, pozzolana and fly ash 36-55%; cement production, pozzolana and fly ash 5-15%; cement production, pozzolana and fly ash 6-14%; cement production, sulphate resistant; clinker production; concrete production, 25MPa, ready-mix, exposure class XC1; concrete production, 25MPa, ready-mix, exposure class XC2; concrete production, 30MPa, ready-mix, exposure class XC3; concrete production, 30MPa, ready-mix, exposure classes XC3/XD2/XF1/XA1; flyash brick production. This by-product can be modelled on two levels: treatment activity and market activity. The former one refers to the specific technology treating the by-product while the latter level represents a mix of treatments. Users are encouraged to inspect the modelling assumptions of the treatment activities and when selecting the market to additionally inspect the treatment mix. Collection and transportation of this by-product is accounted in the respective market activity, users are advised to inspect and modify the average transportation distances for a case specific modelling.
2e335538-d2d4-4a33-a010-f876d958b289 | electricity production, hard coal, at coal mine power plant | CN | 1999 - 2022 | ordinary transforming activity | Electricity; Resource Extraction | 3510:Electric power generation, transmission and distribution | D - Electricity, gas, steam and air conditioning supply | cbe9c9dc-9b5e-40c0-a513-2db2d42e1b1f | ByProduct | residue from cooling tower | 39: Wastes or scraps | kg | 'residue from cooling tower' is a solid waste under the category of industrial wastes. It is primarily generated in chemicals production and heat and electricity production. 'residue from cooling tower' contain the following fractions: 100% cooling tower residue. By the database default (and per unit of reference product),'residue from cooling tower' has 30% water on wet mass basis (70% dry matter) and Carbon present is of only fossil origin (5.44% on a dry matter basis). It has no heating value. This kind of by-product (recyclable or waste) is generated from ordinary transforming activities, and as such can be considered for modelling waste outputs of comparable composition. In the ecoinvent database, treatment option/s for this by-product include: deposition (sanitary landfill). Based on the aforementioned treatments, this by-product receives, it is a non-hazardous waste. This by-product can be modelled on two levels: treatment activity and market activity. The former one refers to the specific technology treating the by-product while the latter level represents a mix of treatments. Users are encouraged to inspect the modelling assumptions of the treatment activities and when selecting the market to additionally inspect the treatment mix. Collection and transportation of this by-product is accounted in the respective market activity, users are advised to inspect and modify the average transportation distances for a case specific modelling.
1c0d5600-5980-4f56-a719-def9566fd5b2 | sweet corn production | GLO | 2006 - 2022 | ordinary transforming activity | Agriculture & Animal Husbandry | 0111:Growing of cereals (except rice), leguminous crops and oil seeds | A - Agriculture, forestry and fishing | d86548c8-a433-44a0-91ba-073c2227b627 | ReferenceProduct | sweet corn | 01290: Vegetables, fresh, n.e.c. | kg | The product 'sweet corn' is a vegetable. It is an annual crop.
8d99e195-626c-4b19-bf16-c4140c1c204f | market for aluminium around steel bi-metal stranded cable, 3x3.67mm external diameter wire | GLO | 2012 - 2022 | market activity | Metals; Infrastructure & Machinery | 2599:Manufacture of other fabricated metal products n.e.c. | C - Manufacturing | bcc2de51-bded-45a8-ac4b-0d9ea6d5b2b1 | ReferenceProduct | aluminium around steel bi-metal stranded cable, 3x3.67mm external diameter wire | 4153: Semi-finished products of aluminium or aluminium alloys | m | 'aluminium around steel bi-metal stranded cable, 3x3.67mm external diameter wire' is a product that belongs to the metal sector. It is a 3 x 3.67 mm external diameter wire cable. It is in a form of wire. It can be used in the following applications and/or processes: wiring power grids, like overhead power transmission lines and local power distribution lines, as well as for power wiring of some airplanes.
639d43d2-f006-47f7-8279-933e21614b08 | treatment of scrap steel, inert material landfill | Europe without Switzerland | 1995 - 2022 | ordinary transforming activity | Waste Treatment & Recycling | 3821:Treatment and disposal of non-hazardous waste | E - Water supply; sewerage, waste management and remediation activities | d1a4a803-c563-4740-84cf-3c21a488bd74 | ReferenceProduct | scrap steel | 39310: Slag, dross, scalings and other waste from the manufacture of iron or steel | kg | 'scrap steel' is a solid waste under the category of industrial wastes. It can be sourced in many and various ways and therefore it can belong in the following waste categories: construction and demolition. It is primarily generated in a wide range of production activities in many different sectors. 'scrap steel' contain the following fractions: 100& steel scrap. By the database default (and per unit of reference product),'scrap steel' has 0% water on wet mass basis (100% dry matter) and it has no Carbon content. It has no heating value. This kind of by-product (recyclable or waste) is generated from ordinary transforming activities, and as such can be considered for modelling waste outputs of comparable composition. In the ecoinvent database, treatment option/s for this by-product include: deposition (inert material landfill), thermal (municipal incineration). Based on the aforementioned treatments, this by-product receives, it is a non-hazardous waste. In addition, this by-product is used in the following processes: clinker production. This by-product can be modelled on two levels: treatment activity and market activity. The former one refers to the specific technology treating the by-product while the latter level represents a mix of treatments. Users are encouraged to inspect the modelling assumptions of the treatment activities and when selecting the market to additionally inspect the treatment mix. Collection and transportation of this by-product is accounted in the respective market activity, users are advised to inspect and modify the average transportation distances for a case specific modelling. | 007439-89-6
996d934b-9a92-45c7-9158-256d6b259429 | market for natural gas, liquefied | GLO | 2011 - 2022 | market activity | Resource Extraction; Fuels | 0620:Extraction of natural gas | B - Mining and quarrying | 1570a766-fe08-427f-94cb-6947995117ec | ReferenceProduct | natural gas, liquefied | 12020: Natural gas, liquefied or in the gaseous state | m3 | 'natural gas, liquefied' is a fossil fuel, for which a generic gross calorific value (GCV) of 40MJ/m3, a net calorific value (NCV) of 36.0 MJ/m3 and a density of 0.735kg/m3 are applied, in line with the global statistics (referring to standard cubic meters, Sm3, measured at 15°C and 1013 mbar). That is, the reference flow refers to 1 standard cubic meter of natural gas in the gaseous state. At a density of 410-500 kg/m3, the volume of liquified natural gas is around 1/600th of the gaseous volume at standard conditions. Natural gas is liquefied for transportation and/or storage, and it is sourced from natural gas liquefaction plants. | 014493-06-2
759628b2-c27c-475f-9cf3-0e32d214b2d7 | electricity production, hydro, pumped storage | SK | 1945 - 2022 | ordinary transforming activity | Electricity | 3510:Electric power generation, transmission and distribution | D - Electricity, gas, steam and air conditioning supply | 66c93e71-f32b-4591-901c-55395db5c132 | ReferenceProduct | electricity, high voltage | 17100: Electrical energy | kWh | This product represents electrical energy measured in kWh. If electricity is taken from a market for electricity, the transmission infrastructure, country-specific losses and transformation losses (for markets for medium and low voltage) are included. Covers voltages above 24 kV.
759628b2-c27c-475f-9cf3-0e32d214b2d7 | electricity production, hydro, pumped storage | SK | 1945 - 2022 | ordinary transforming activity | Electricity | 3510:Electric power generation, transmission and distribution | D - Electricity, gas, steam and air conditioning supply | 1b30b018-ac39-41f4-a9e0-92057eef8bb8 | ByProduct | waste mineral oil | 39990: Other wastes n.e.c. | kg | 'waste mineral oil' is a liquid waste under the category of industrial wastes. It is primarily generated in a wide range of industrial activities in many different sectors. 'waste mineral oil' contain the following fractions: 100% waste mineral oil. By the database default (and per unit of reference product),'waste mineral oil' has 10% water on wet mass basis (90% dry matter) and Carbon present is of only fossil origin (86.44% on a dry matter basis). It has a higher heating value of 41.8 MJ/kg . This kind of by-product (recyclable or waste) is generated from ordinary transforming activities, and as such can be considered for modelling waste outputs of comparable composition. In the ecoinvent database, treatment option/s for this by-product include: thermal (hazardous waste incineration). Based on the aforementioned treatments this by-product receives, it is a hazardous waste. In addition, this by-product is used in the following processes: clinker production. This by-product can be modelled on two levels: treatment activity and market activity. The former one refers to the specific technology treating the by-product while the latter level represents a mix of treatments. Users are encouraged to inspect the modelling assumptions of the treatment activities and when selecting the market to additionally inspect the treatment mix. Collection and transportation of this by-product is accounted in the respective market activity, users are advised to inspect and modify the average transportation distances for a case specific modelling.
297162a0-acb3-5409-93ff-d282f986d57c | market for electricity, medium voltage | GT | 2014 - 2022 | market activity | Electricity | 3510:Electric power generation, transmission and distribution | D - Electricity, gas, steam and air conditioning supply | 759b89bd-3aa6-42ad-b767-5bb9ef5d331d | ReferenceProduct | electricity, medium voltage | 17100: Electrical energy | kWh | This product represents electrical energy measured in kWh. If electricity is taken from a market for electricity, the transmission infrastructure, country-specific losses and transformation losses (for markets for medium and low voltage) are included. Covers voltages between 1kV and 24 kV.
3ca1f33b-b155-5646-a6ef-7f59da5fe2bc | natural gas pressure reduction, from high to low pressure | NL | 2010 - 2022 | ordinary transforming activity | Fuels | 3520:Manufacture of gas; distribution of gaseous fuels through mains | D - Electricity, gas, steam and air conditioning supply | 609fae33-2e89-4b99-8129-b1f80a6dda33 | ReferenceProduct | natural gas, low pressure | 69120: Gas distribution through mains (on own account) | m3 | ‘natural gas, low pressure' is a fossil fuel, for which a generic gross calorific value (GCV) of 40MJ/m3, a net calorific value (NCV) of 36.0 MJ/m3 and a density of 0.735kg/m3 for natural gas are applied, in line with the global statistics (referring to standard cubic meters, Sm3, measured at 15°C and 1013 mbar). It is used as a gaseous fuel and is sourced from oil and gas production and evaporation of liquid natural gas. Local distribution of natural gas for residential, commercial, and small industrial users in low-pressure networks with an overpressure below 0.1 bar. | 014493-06-2
5c5762a7-3937-541d-8658-b680cdb59c03 | market group for inorganic nitrogen fertiliser, as N | RER | 2016 - 2022 | market group | Agriculture & Animal Husbandry | 0161:Support activities for crop production | A - Agriculture, forestry and fishing | f5707bdf-f7e2-479b-b3ea-99c04de8a927 | ReferenceProduct | inorganic nitrogen fertiliser, as N | 3461: Mineral or chemical fertilizers, nitrogenous | kg | 'inorganic nitrogen fertiliser, as N' is an inorganic substance with a CAS no. : . It is called 'which is supplying the nutrient of Nitrogen to plants' under IUPAC naming and its molecular formula is: . It is mostly solid (else liquid) under normal conditions of temperature and pressure. The product represents an equivalent form of Nitrogen that is present in the fertiliser and is expressed as a mass of pure nitrogen (N). Modelling this substance in a solution requires the user to add the solvent of their choice in their models. There is no publicly available information about the consumption of this substance on a consumer level. There is no publicly available information about the consumption of this substance on industrial sites. Based on EU regulations (REGULATION (EU) 2019/1009), if this substance would be used as fertiliser, it could be labelled as N-P-K of: the N-P-K can vary depending on the fertiliser.
9d50129e-3552-4097-9410-bd12c2402dee | market for sawnwood, softwood, raw, dried (u=20%) | RER | 2011 - 2022 | market activity | Wood | 1610:Sawmilling and planing of wood | C - Manufacturing | 4a7cb413-a6f1-4b74-b366-c8ef7a781026 | ReferenceProduct | sawnwood, softwood, raw, dried (u=20%) | 31101: Wood, sawn or chipped lengthwise, sliced or peeled, of a thickness exceeding 6 mm, of coniferous wood | m3 | The product 'sawnwood, softwood, dried (u=20%)' represents a more generic sawnwood product, combining inputs from the specific products (beam, board, and lath). This product has been kiln or air dried to a water content (water in wet mass [kg] / dry mass [kg]) of 20 %. Production takes place at a sawmill. Sawnwood is used as a construction material, for the production of wooden furniture, glued laminated timber, and wooden boards.
20821bac-745a-4071-a7c7-e9791e0b7cb2 | market for heat, central or small-scale, natural gas | GLO | 2011 - 2022 | market activity | Heat | 3530:Steam and air conditioning supply | D - Electricity, gas, steam and air conditioning supply | b3c58f5d-5815-487c-8b9c-4366e00d22dc | ReferenceProduct | heat, central or small-scale, natural gas | 17300: Steam and hot water | MJ | This product represents heat measured in MJ. The heat is produced through the burning of natural gas in heat and power co-generation units and several types of boilers. The dataset is targeted for central or small-scale heating.
69ec81fb-fe94-4cfd-a511-8dee2860cc42 | electricity, high voltage, import from PL | SK | 2012 - 2022 | ordinary transforming activity | Electricity | 3510:Electric power generation, transmission and distribution | D - Electricity, gas, steam and air conditioning supply | 66c93e71-f32b-4591-901c-55395db5c132 | ReferenceProduct | electricity, high voltage | 17100: Electrical energy | kWh | This product represents electrical energy measured in kWh. If electricity is taken from a market for electricity, the transmission infrastructure, country-specific losses and transformation losses (for markets for medium and low voltage) are included. Covers voltages above 24 kV.
088cccad-07fe-4a64-9a46-c86319440dc9 | sunn hemp production | IN | 2016 - 2022 | ordinary transforming activity | Agriculture & Animal Husbandry | 0116:Growing of fibre crops | A - Agriculture, forestry and fishing | 9762d282-1cda-51de-b928-cbae23175458 | ReferenceProduct | sunn hemp plant, harvested | 0192: Fibre crops | kg | The product 'sunn hemp plant, harvested' is a fibre crop. It is of the annual crop type.
088cccad-07fe-4a64-9a46-c86319440dc9 | sunn hemp production | IN | 2016 - 2022 | ordinary transforming activity | Agriculture & Animal Husbandry | 0116:Growing of fibre crops | A - Agriculture, forestry and fishing | 6f2eb438-cde2-4d07-a770-d023a988a9c4 | ByProduct | waste wood, untreated | 3928: Sawdust and wood waste and scrap | kg | 'waste wood, untreated' is a solid waste under the category of construction and demolition wastes. It can be sourced in many and various ways and therefore it can belong in the following waste categories: industrial. It is primarily generated in construction of building infrastructure and in different industrial applications like production of chemicals, natural fibres, paper and agricultural products, ect. 'waste wood, untreated' contain the following fractions: 100 % untreated waste wood chips. By the database default (and per unit of reference product),'waste wood, untreated' has 20% water on wet mass basis (80% dry matter) and Carbon present is of only non-fossil origin (48.63% on a dry matter basis). It has a lower heating value of 13.99 MJ/kg . This kind of by-product (recyclable or waste) is generated from ordinary transforming activities, and as such can be considered for modelling waste outputs of comparable composition. In the ecoinvent database, treatment option/s for this by-product include: deposition (sanitary landfill, unsanitary landfill), thermal (municipal incineration), uncontrolled forms of disposal (open dump, open burning). Based on the aforementioned treatments, this by-product receives, it is a non-hazardous waste. In addition, this by-product is used in the following processes: clinker production; heat production, untreated waste wood, at furnace 1000-5000 kW; heat production, untreated waste wood, at furnace 1000-5000 kW, state-of-the-art 2014. This by-product can be modelled on two levels: treatment activity and market activity. The former one refers to the specific technology treating the by-product while the latter level represents a mix of treatments. Users are encouraged to inspect the modelling assumptions of the treatment activities and when selecting the market to additionally inspect the treatment mix. Collection and transportation of this by-product is accounted in the respective market activity, users are advised to inspect and modify the average transportation distances for a case specific modelling.
f7f05183-559f-4dd7-a71b-81a21c62752f | treatment of waste mineral plaster, sorting plant | GLO | 1994 - 2022 | ordinary transforming activity | Waste Treatment & Recycling | 3830:Materials recovery | E - Water supply; sewerage, waste management and remediation activities | e88c3a19-945a-4396-a107-37e3876b2f0a | ReferenceProduct | waste mineral plaster | 39: Wastes or scraps | kg | 'waste mineral plaster' is a solid waste under the category of construction and demolition wastes. It is primarily generated in the end-of-life of different kind of doors and during the sorting of end-of-life of waste mineral plaster. 'waste mineral plaster' contain the following fractions: 100% inert waste (mineral plaster). By the database default (and per unit of reference product),'waste mineral plaster' has 0% water on wet mass basis (100% dry matter) and it has no Carbon content. It has no heating value. This kind of by-product (recyclable or waste) is generated in a specific treatment process, and as such is not intended to be used as for modelling waste outputs from other activities. In the ecoinvent database, this by-product is used in the following processes: treatment of waste mineral plaster, collection for final disposal; treatment of waste mineral plaster, sorting plant. Based on the aforementioned treatments, this by-product receives, it is a non-hazardous waste. This by-product can be modelled on two levels: treatment activity and market activity. The former one refers to the specific technology treating the by-product while the latter level represents a mix of treatments. Users are encouraged to inspect the modelling assumptions of the treatment activities and when selecting the market to additionally inspect the treatment mix. Collection and transportation of this by-product is accounted in the respective market activity, users are advised to inspect and modify the average transportation distances for a case specific modelling.
f7f05183-559f-4dd7-a71b-81a21c62752f | treatment of waste mineral plaster, sorting plant | GLO | 1994 - 2022 | ordinary transforming activity | Waste Treatment & Recycling | 3830:Materials recovery | E - Water supply; sewerage, waste management and remediation activities | 3a91cb7d-843b-495d-9973-33ba5efee877 | ByProduct | inert waste | 39: Wastes or scraps | kg | 'inert waste' is a solid waste under the category of construction and demolition wastes. It can be sourced in many and various ways and therefore it can belong in the following waste categories: industrial. It is primarily generated in a wide range of production, construction activities in different sectors. 'inert waste' contain the following fractions: 100% inert waste (inorganic building materials like concrete and bricks, excavation materials, similar materials). By the database default (and per unit of reference product),'inert waste' has 0% water on wet mass basis (100% dry matter) and it has no Carbon content. It has no heating value. This kind of by-product (recyclable or waste) is generated from ordinary transforming activities, and as such can be considered for modelling waste outputs of comparable composition. In the ecoinvent database, treatment option/s for this by-product include: deposition (sanitary landfill). Based on the aforementioned treatments, this by-product receives, it is a non-hazardous waste. In addition, this by-product is used in the following processes: clinker production. This by-product can be modelled on two levels: treatment activity and market activity. The former one refers to the specific technology treating the by-product while the latter level represents a mix of treatments. Users are encouraged to inspect the modelling assumptions of the treatment activities and when selecting the market to additionally inspect the treatment mix. Collection and transportation of this by-product is accounted in the respective market activity, users are advised to inspect and modify the average transportation distances for a case specific modelling.
b5de85c7-cd99-53e7-9592-d9477218f130 | market for municipal solid waste | GR | 2018 - 2022 | market activity | Waste Treatment & Recycling | 3821:Treatment and disposal of non-hazardous waste | E - Water supply; sewerage, waste management and remediation activities | 27da8130-82ba-485c-a800-b89efdcb0491 | ReferenceProduct | municipal solid waste | 39910: Municipal waste | kg | 'municipal solid waste' is a solid waste under the category of residential wastes. It can be sourced in many and various ways and therefore it can belong in all waste categories (commercial and institutional, industrial and construction and demolition). It is primarily generated in a wide range of activities from many different sectors. 'municipal solid waste' contain the following fractions: plastics, paper, glass, metals, organic waste, textiles and potentially others. . By the database default (and per unit of reference product),'municipal solid waste' has 22.9% water on wet mass basis (77.1% dry matter) and Carbon present is of both fossil (17.15% on a dry matter basis), and non-fossil origin (26.17% on a dry matter basis). It has a lower heating value of 11.74 MJ/kg . This kind of by-product (recyclable or waste) is generated from ordinary transforming activities, and as such can be considered for modelling waste outputs of comparable composition. In the ecoinvent database, treatment option/s for this by-product include: deposition (sanitary landfill, unsanitary landfill), thermal (municipal incineration), uncontrolled forms of disposal (open dump, open burning). Based on the aforementioned treatments, this by-product receives, it is a non-hazardous waste. In addition, this by-product is used in the following processes: clinker production; treatment of municipal solid waste, incineration. This by-product can be modelled on two levels: treatment activity and market activity. The former one refers to the specific technology treating the by-product while the latter level represents a mix of treatments. Users are encouraged to inspect the modelling assumptions of the treatment activities and when selecting the market to additionally inspect the treatment mix. Collection and transportation of this by-product is accounted in the respective market activity, users are advised to inspect and modify the average transportation distances for a case specific modelling.
8c178acf-293a-4f68-9895-b4df959157a5 | lactic acid production | GLO | 2010 - 2022 | ordinary transforming activity | Chemicals | 2011:Manufacture of basic chemicals | C - Manufacturing | daca7a28-505a-4cc4-8b6a-7d470261f58a | ReferenceProduct | lactic acid | 34140: Carboxylic acids and their anhydrides, halides, peroxides and peroxyacids and their halogenated, sulphonated, […] | kg | 'lactic acid' is an organic substance with a CAS no. : 000050-21-5. It is called '2-hydroxypropanoic acid' under IUPAC naming and its molecular formula is: C3H6O3. It is liquid under normal conditions of temperature and pressure and has a viscous form and is odourless. It is modelled as a pure substance. Modelling this substance in a solution requires the user to add the solvent of their choice in their models. There is no publicly available information about the consumption of this substance on a consumer level. On industrial sites, the substance is used for the manufacture of products in the following sectors: pH regulators and water treatment products, coating products, laboratory chemicals, non-metal-surface treatment products, washing & cleaning products and water treatment chemicals. | 000050-21-5
8c178acf-293a-4f68-9895-b4df959157a5 | lactic acid production | GLO | 2010 - 2022 | ordinary transforming activity | Chemicals | 2011:Manufacture of basic chemicals | C - Manufacturing | 240c1a3c-1aba-4528-afc3-3f27f56583be | ByProduct | inert waste, for final disposal | 39: Wastes or scraps | kg | 'inert waste, for final disposal' is a solid waste under the category of construction and demolition wastes. It can be sourced in many and various ways and therefore it can belong in the following waste categories: industrial. It is primarily generated in a wide range of production, construction activities in different sectors. 'inert waste, for final disposal' contain the following fractions: 100% inert waste (inorganic building materials like concrete and bricks, excavation materials, similar materials). By the database default (and per unit of reference product),'inert waste, for final disposal' has 0.5% water on wet mass basis (99.5% dry matter) and it has no Carbon content. It has no heating value. This kind of by-product (recyclable or waste) is generated from ordinary transforming activities, and as such can be considered for modelling waste outputs of comparable composition. In the ecoinvent database, treatment option/s for this by-product include: deposition (inert material landfill). Based on the aforementioned treatments, this by-product receives, it is a non-hazardous waste. This by-product can be modelled on two levels: treatment activity and market activity. The former one refers to the specific technology treating the by-product while the latter level represents a mix of treatments. Users are encouraged to inspect the modelling assumptions of the treatment activities and when selecting the market to additionally inspect the treatment mix. Collection and transportation of this by-product is accounted in the respective market activity, users are advised to inspect and modify the average transportation distances for a case specific modelling.
8c82efff-f4cb-5370-9420-95790cea5016 | petroleum and gas production, offshore | BR | 2019 - 2022 | ordinary transforming activity | Resource Extraction; Fuels | 06:Extraction of crude petroleum and natural gas | B - Mining and quarrying | a9007f10-7e39-4d50-8f4a-d6d03ce3d673 | ReferenceProduct | natural gas, high pressure | 12020: Natural gas, liquefied or in the gaseous state | m3 | ‘natural gas, high pressure' is a fossil fuel, for which a generic gross calorific value (GCV) of 40MJ/m3, a net calorific value (NCV) of 36.0 MJ/m3 and a density of 0.735kg/m3 for natural gas are applied, in line with the global statistics (referring to standard cubic meters, Sm3, measured at 15°C and 1013 mbar). It is used as a gaseous fuel and is sourced from oil and gas production and evaporation of liquid natural gas. The initial overpressure of the gas is 1-5 bar (1000-5000 hPa). Natural gas supplied at high pressure is predominantly used by large consumers, e.g., power plants and industries. | 014493-06-2
8c82efff-f4cb-5370-9420-95790cea5016 | petroleum and gas production, offshore | BR | 2019 - 2022 | ordinary transforming activity | Resource Extraction; Fuels | 06:Extraction of crude petroleum and natural gas | B - Mining and quarrying | e6aad2de-0b1b-49c3-a0c4-797ba34d87e5 | ReferenceProduct | petroleum | 12010: Petroleum oils and oils obtained from bituminous minerals, crude | kg | Crude 'petroleum' oil is a fossil fuel with a net calorific value of 43.4 MJ/kg. The density of petroleum set to 858.1 kg/m3. Its main application is as the feedstock for petroleum refineries, for the production of various fuels and petrochemicals. | 008002-05-9
8c82efff-f4cb-5370-9420-95790cea5016 | petroleum and gas production, offshore | BR | 2019 - 2022 | ordinary transforming activity | Resource Extraction; Fuels | 06:Extraction of crude petroleum and natural gas | B - Mining and quarrying | 6047c525-49b7-4a7d-baf6-a61283e5eda9 | ByProduct | hazardous waste, for underground deposit | 39: Wastes or scraps | kg | 'hazardous waste, for underground deposit' is a solid waste under the category of industrial wastes. It can be sourced in many and various ways and therefore it can belong in all waste categories (commercial and institutional, industrial and construction and demolition). It is primarily generated in a wide range of activities in different sectors. 'hazardous waste, for underground deposit' contain the following fractions: 100% inert waste meant for underground deposit. Due to lack of data, the composition of this waste is approximated with the known fraction of the municipal solid waste incineration residues. By the database default (and per unit of reference product),'hazardous waste, for underground deposit' has 0% water on wet mass basis (100% dry matter) and Carbon present is of only fossil origin (55.47% on a dry matter basis). It has no heating value. This kind of by-product (recyclable or waste) is generated from ordinary transforming activities, and as such can be considered for modelling waste outputs of comparable composition. In the ecoinvent database, treatment option/s for this by-product include: deposition (underground deposit). Based on the aforementioned treatments, this by-product receives, it is a hazardous waste. This by-product can be modelled on two levels: treatment activity and market activity. The former one refers to the specific technology treating the by-product while the latter level represents a mix of treatments. Users are encouraged to inspect the modelling assumptions of the treatment activities and when selecting the market to additionally inspect the treatment mix. Collection and transportation of this by-product is accounted in the respective market activity, users are advised to inspect and modify the average transportation distances for a case specific modelling.
8c82efff-f4cb-5370-9420-95790cea5016 | petroleum and gas production, offshore | BR | 2019 - 2022 | ordinary transforming activity | Resource Extraction; Fuels | 06:Extraction of crude petroleum and natural gas | B - Mining and quarrying | 27da8130-82ba-485c-a800-b89efdcb0491 | ByProduct | municipal solid waste | 39910: Municipal waste | kg | 'municipal solid waste' is a solid waste under the category of residential wastes. It can be sourced in many and various ways and therefore it can belong in all waste categories (commercial and institutional, industrial and construction and demolition). It is primarily generated in a wide range of activities from many different sectors. 'municipal solid waste' contain the following fractions: plastics, paper, glass, metals, organic waste, textiles and potentially others. . By the database default (and per unit of reference product),'municipal solid waste' has 22.9% water on wet mass basis (77.1% dry matter) and Carbon present is of both fossil (17.15% on a dry matter basis), and non-fossil origin (26.17% on a dry matter basis). It has a lower heating value of 11.74 MJ/kg . This kind of by-product (recyclable or waste) is generated from ordinary transforming activities, and as such can be considered for modelling waste outputs of comparable composition. In the ecoinvent database, treatment option/s for this by-product include: deposition (sanitary landfill, unsanitary landfill), thermal (municipal incineration), uncontrolled forms of disposal (open dump, open burning). Based on the aforementioned treatments, this by-product receives, it is a non-hazardous waste. In addition, this by-product is used in the following processes: clinker production; treatment of municipal solid waste, incineration. This by-product can be modelled on two levels: treatment activity and market activity. The former one refers to the specific technology treating the by-product while the latter level represents a mix of treatments. Users are encouraged to inspect the modelling assumptions of the treatment activities and when selecting the market to additionally inspect the treatment mix. Collection and transportation of this by-product is accounted in the respective market activity, users are advised to inspect and modify the average transportation distances for a case specific modelling.
8c82efff-f4cb-5370-9420-95790cea5016 | petroleum and gas production, offshore | BR | 2019 - 2022 | ordinary transforming activity | Resource Extraction; Fuels | 06:Extraction of crude petroleum and natural gas | B - Mining and quarrying | 10da3c92-bfbe-455c-8029-dfd4e4acedd4 | ByProduct | waste natural gas, sweet | 39990: Other wastes n.e.c. | MJ | 'waste natural gas, sweet' is a liquid waste under the category of industrial wastes. It is primarily generated in petroleum and natural gas activities. 'waste natural gas, sweet' contain the following fractions: 100% sweet natural gas. By the database default (and per unit of reference product),'waste natural gas, sweet' has 0% water on wet mass basis (100% dry matter) and Carbon present is of only fossil origin (58.93% on a dry matter basis). It has no heating value. This kind of by-product (recyclable or waste) is generated from ordinary transforming activities, and as such can be considered for modelling waste outputs of comparable composition. In the ecoinvent database, this by-product is used in the following processes: treatment of waste natural gas, sweet, burned in production flare. Based on the aforementioned treatments, this by-product receives, it is a non-hazardous waste. This by-product can be modelled on two levels: treatment activity and market activity. The former one refers to the specific technology treating the by-product while the latter level represents a mix of treatments. Users are encouraged to inspect the modelling assumptions of the treatment activities and when selecting the market to additionally inspect the treatment mix. Collection and transportation of this by-product is accounted in the respective market activity, users are advised to inspect and modify the average transportation distances for a case specific modelling.
8c82efff-f4cb-5370-9420-95790cea5016 | petroleum and gas production, offshore | BR | 2019 - 2022 | ordinary transforming activity | Resource Extraction; Fuels | 06:Extraction of crude petroleum and natural gas | B - Mining and quarrying | f07c38c6-4544-457a-9d45-40360514d7b2 | ByProduct | water discharge from petroleum extraction, offshore | 39920: Sewage sludge | kg | 'water discharge from petroleum extraction, offshore' represents direct water emissions generated by discharging 1kg of 'water discharge from petroleum extraction, offshore' during the extraction of petroleum. It is handled with a treatment process. The mass of water discharged is part of the petroleum extraction dataset. Pollutants present in the water and directly emitted are part of the treatment process.
5a2a488b-9669-4c6d-9c07-b6bcdb7b130a | market for impact extrusion of steel, cold, 1 strokes | GLO | 2011 - 2022 | market activity | Metals | 2591:Forging, pressing, stamping and roll-forming of metal; powder metallurgy | C - Manufacturing | 9088e87e-fded-4dfe-bfd9-a28574daf748 | ReferenceProduct | impact extrusion of steel, cold, 1 strokes | 89330: Metal forging, pressing, stamping, roll forming and powder metallurgy services | kg | This is delivering the service of 'impact extrusion of steel, cold, 1 strokes'. Impact extrusion is a manufacturing process that the product is made out of metal slug. It is a type of pressure forming that take advantage of the change in hardness of materials under high pressure. A pressure force of typically 3.2 to 10 MN is applied which leads to yielding of the materials and a forming of the slug according to the mould`s shape. The use of multiple strokes it is possible to produce complex shapes. Cold impact extrusion is performed in room temperature. This dataset represents cold impact extrusion of 1 kg of steel with 1 stroke. The service includes impact extrusion processes, production infrastructure, machinery but it excludes the steel input and the process of degreasing.
fabb613d-8ae0-52bb-a7e6-38d63b8f3d2f | market for electricity, medium voltage | CA-NT | 2014 - 2022 | market activity | Electricity | 3510:Electric power generation, transmission and distribution | D - Electricity, gas, steam and air conditioning supply | 759b89bd-3aa6-42ad-b767-5bb9ef5d331d | ReferenceProduct | electricity, medium voltage | 17100: Electrical energy | kWh | This product represents electrical energy measured in kWh. If electricity is taken from a market for electricity, the transmission infrastructure, country-specific losses and transformation losses (for markets for medium and low voltage) are included. Covers voltages between 1kV and 24 kV.
9fdc3efe-3ddb-4ae7-a4b8-d762330c9b00 | air separation, cryogenic | RER | 1997 - 2022 | ordinary transforming activity | Chemicals | 2011:Manufacture of basic chemicals | C - Manufacturing | 28c2473e-1e11-4078-9a76-de9550553adc | ReferenceProduct | oxygen, liquid | 34210: Hydrogen, nitrogen, oxygen, carbon dioxide and rare gases; inorganic oxygen compounds of non-metals n.e.c. | kg | 'oxygen, liquid' is an inorganic substance with a CAS no. : 007782-44-7. It is called 'molecular oxygen' under IUPAC naming and its molecular formula is: O2. It is liquid under normal conditions of temperature and pressure. It is modelled as a pure substance. Modelling this substance in a solution requires the user to add the solvent of their choice in their models. There is no publicly available information about the consumption of this substance on a consumer level. On industrial sites, the substance is used for the manufacture of products in the following sectors: medicine and chemicals. | 007782-44-7
9fdc3efe-3ddb-4ae7-a4b8-d762330c9b00 | air separation, cryogenic | RER | 1997 - 2022 | ordinary transforming activity | Chemicals | 2011:Manufacture of basic chemicals | C - Manufacturing | 0e2dea51-7ebb-4cf8-8343-2db3e334195d | ByProduct | argon, crude, liquid | 34210: Hydrogen, nitrogen, oxygen, carbon dioxide and rare gases; inorganic oxygen compounds of non-metals n.e.c. | kg | 'argon, crude, liquid' is an inorganic substance with a CAS no. : 007440-37-1. It is called 'argon' under IUPAC naming and its molecular formula is: Ar. It is liquid under normal conditions of temperature and pressure. It is modelled as a pure substance. Modelling this substance in a solution requires the user to add the solvent of their choice in their models. There is no publicly available information about the consumption of this substance on a consumer level. On industrial sites, the substance is used for the manufacture of products in the following sectors: pharmaceuticals, chemicals, lighting, preservatives and scientific research. | 007440-37-1
9fdc3efe-3ddb-4ae7-a4b8-d762330c9b00 | air separation, cryogenic | RER | 1997 - 2022 | ordinary transforming activity | Chemicals | 2011:Manufacture of basic chemicals | C - Manufacturing | 159edf36-233e-4e2c-aec0-b0ac0d49f528 | ByProduct | nitrogen, liquid | 34210: Hydrogen, nitrogen, oxygen, carbon dioxide and rare gases; inorganic oxygen compounds of non-metals n.e.c. | kg | 'nitrogen, liquid' is an inorganic substance with a CAS no. : 007727-37-9. It is called 'molecular nitrogen' under IUPAC naming and its molecular formula is: N2. It is liquid under normal conditions of temperature and pressure with no distinct odor. It is modelled as a pure substance. Modelling this substance in a solution requires the user to add the solvent of their choice in their models. On a consumer level, is used in the following products: refrigerants. On industrial sites, the substance is used for the manufacture of products in the following sectors: chemicals. | 007727-37-9
a1a7e806-d15e-582e-bfc5-927df82b4293 | diesel production, low-sulfur, petroleum refinery operation | CO | 2014 - 2022 | ordinary transforming activity | Fuels | 1920:Manufacture of refined petroleum products | C - Manufacturing | b80eb2d5-1256-41bb-a61d-83252d0dfd4d | ReferenceProduct | diesel, low-sulfur | 33360: Gas oil | kg | diesel, low-sulfur' is a fossil fuel with a calorific value of 42.8 MJ/kg. It is used as a liquid fuel and is sourced from fractional distillation of crude oil. Its main applications are in the following sectors: automotive, railroad, aviation, agricultural and military vehicle fuel. | 068476-34-6
a1a7e806-d15e-582e-bfc5-927df82b4293 | diesel production, low-sulfur, petroleum refinery operation | CO | 2014 - 2022 | ordinary transforming activity | Fuels | 1920:Manufacture of refined petroleum products | C - Manufacturing | e5208079-1561-4537-a1f8-863db2702d0f | ByProduct | hazardous waste, for incineration | 39: Wastes or scraps | kg | 'hazardous waste, for incineration' is a solid waste under the category of industrial wastes. It can be sourced in many and various ways and therefore it can belong in all waste categories (commercial and institutional, industrial and construction and demolition). It is primarily generated in a wide range of activities in different sectors. 'hazardous waste, for incineration' contain the following fractions: 100% average hazardous waste average (e.g. soil contaminated with mineral oil, acids, solvents, emulsions with metals, oil mixtures from e.g., oil separator, non-metallic shredder residues, electrostatic precipitator ashes from waste incineration, wastes and distillation residues from organic synthesis, or road gutter sludge). By the database default (and per unit of reference product),'hazardous waste, for incineration' has 25% water on wet mass basis (75% dry matter) and Carbon present is of only fossil origin (55.47% on a dry matter basis). It has a lower heating value of 17 MJ/kg . This kind of by-product (recyclable or waste) is generated from ordinary transforming activities, and as such can be considered for modelling waste outputs of comparable composition. In the ecoinvent database, treatment option/s for this by-product include: thermal (hazardous waste incineration). Based on the aforementioned treatments, this by-product receives, it is a hazardous waste. This by-product can be modelled on two levels: treatment activity and market activity. The former one refers to the specific technology treating the by-product while the latter level represents a mix of treatments. Users are encouraged to inspect the modelling assumptions of the treatment activities and when selecting the market to additionally inspect the treatment mix. Collection and transportation of this by-product is accounted in the respective market activity, users are advised to inspect and modify the average transportation distances for a case specific modelling.
a1a7e806-d15e-582e-bfc5-927df82b4293 | diesel production, low-sulfur, petroleum refinery operation | CO | 2014 - 2022 | ordinary transforming activity | Fuels | 1920:Manufacture of refined petroleum products | C - Manufacturing | 6047c525-49b7-4a7d-baf6-a61283e5eda9 | ByProduct | hazardous waste, for underground deposit | 39: Wastes or scraps | kg | 'hazardous waste, for underground deposit' is a solid waste under the category of industrial wastes. It can be sourced in many and various ways and therefore it can belong in all waste categories (commercial and institutional, industrial and construction and demolition). It is primarily generated in a wide range of activities in different sectors. 'hazardous waste, for underground deposit' contain the following fractions: 100% inert waste meant for underground deposit. Due to lack of data, the composition of this waste is approximated with the known fraction of the municipal solid waste incineration residues. By the database default (and per unit of reference product),'hazardous waste, for underground deposit' has 0% water on wet mass basis (100% dry matter) and Carbon present is of only fossil origin (55.47% on a dry matter basis). It has no heating value. This kind of by-product (recyclable or waste) is generated from ordinary transforming activities, and as such can be considered for modelling waste outputs of comparable composition. In the ecoinvent database, treatment option/s for this by-product include: deposition (underground deposit). Based on the aforementioned treatments, this by-product receives, it is a hazardous waste. This by-product can be modelled on two levels: treatment activity and market activity. The former one refers to the specific technology treating the by-product while the latter level represents a mix of treatments. Users are encouraged to inspect the modelling assumptions of the treatment activities and when selecting the market to additionally inspect the treatment mix. Collection and transportation of this by-product is accounted in the respective market activity, users are advised to inspect and modify the average transportation distances for a case specific modelling.
a1a7e806-d15e-582e-bfc5-927df82b4293 | diesel production, low-sulfur, petroleum refinery operation | CO | 2014 - 2022 | ordinary transforming activity | Fuels | 1920:Manufacture of refined petroleum products | C - Manufacturing | 6de9a46d-c36d-4485-a79c-93ba2b57563b | ByProduct | refinery sludge | 39920: Sewage sludge | kg | 'refinery sludge' is a solid waste under the category of industrial wastes. It is primarily generated in fuel and mineral oil refineries. 'refinery sludge' contain the following fractions: 100% refinery sludge. By the database default (and per unit of reference product),'refinery sludge' has 89.5% water on wet mass basis (10.5% dry matter) and Carbon present is of only fossil origin (76.79% on a dry matter basis). It has a lower heating value of 2.45 MJ/kg . This kind of by-product (recyclable or waste) is generated from ordinary transforming activities, and as such can be considered for modelling waste outputs of comparable composition. In the ecoinvent database, treatment option/s for this by-product include: deposition (sanitary landfill, landfarming), thermal (hazardous waste incineration). Based on the aforementioned treatments this by-product receives, it can be both a hazardous and a non-hazardous waste. This by-product can be modelled on two levels: treatment activity and market activity. The former one refers to the specific technology treating the by-product while the latter level represents a mix of treatments. Users are encouraged to inspect the modelling assumptions of the treatment activities and when selecting the market to additionally inspect the treatment mix. Collection and transportation of this by-product is accounted in the respective market activity, users are advised to inspect and modify the average transportation distances for a case specific modelling.
a1a7e806-d15e-582e-bfc5-927df82b4293 | diesel production, low-sulfur, petroleum refinery operation | CO | 2014 - 2022 | ordinary transforming activity | Fuels | 1920:Manufacture of refined petroleum products | C - Manufacturing | 27a9b2b8-30cd-45a6-bf1a-9c1f7afde003 | ByProduct | waste gypsum | 39: Wastes or scraps | kg | 'waste gypsum' is a solid waste under the category of industrial wastes. It is primarily generated in refinery operation of various fuels. 'waste gypsum' contain the following fractions: 100% waste gypsum. By the database default (and per unit of reference product),'waste gypsum' has 19.4% water on wet mass basis (80.6% dry matter) and it has no Carbon content. It has no heating value. This kind of by-product (recyclable or waste) is generated from ordinary transforming activities, and as such can be considered for modelling waste outputs of comparable composition. In the ecoinvent database, treatment option/s for this by-product include: deposition (inert material landfill, sanitary landfill). Based on the aforementioned treatments, this by-product receives, it is a non-hazardous waste. This by-product can be modelled on two levels: treatment activity and market activity. The former one refers to the specific technology treating the by-product while the latter level represents a mix of treatments. Users are encouraged to inspect the modelling assumptions of the treatment activities and when selecting the market to additionally inspect the treatment mix. Collection and transportation of this by-product is accounted in the respective market activity, users are advised to inspect and modify the average transportation distances for a case specific modelling. | 013397-24-5
53c23cb0-ba17-42ba-b7cf-a92529b3ae8b | electricity production, natural gas, conventional power plant | DE | 1990 - 2022 | ordinary transforming activity | Electricity | 3510:Electric power generation, transmission and distribution | D - Electricity, gas, steam and air conditioning supply | 66c93e71-f32b-4591-901c-55395db5c132 | ReferenceProduct | electricity, high voltage | 17100: Electrical energy | kWh | This product represents electrical energy measured in kWh. If electricity is taken from a market for electricity, the transmission infrastructure, country-specific losses and transformation losses (for markets for medium and low voltage) are included. Covers voltages above 24 kV.
53c23cb0-ba17-42ba-b7cf-a92529b3ae8b | electricity production, natural gas, conventional power plant | DE | 1990 - 2022 | ordinary transforming activity | Electricity | 3510:Electric power generation, transmission and distribution | D - Electricity, gas, steam and air conditioning supply | cbe9c9dc-9b5e-40c0-a513-2db2d42e1b1f | ByProduct | residue from cooling tower | 39: Wastes or scraps | kg | 'residue from cooling tower' is a solid waste under the category of industrial wastes. It is primarily generated in chemicals production and heat and electricity production. 'residue from cooling tower' contain the following fractions: 100% cooling tower residue. By the database default (and per unit of reference product),'residue from cooling tower' has 30% water on wet mass basis (70% dry matter) and Carbon present is of only fossil origin (5.44% on a dry matter basis). It has no heating value. This kind of by-product (recyclable or waste) is generated from ordinary transforming activities, and as such can be considered for modelling waste outputs of comparable composition. In the ecoinvent database, treatment option/s for this by-product include: deposition (sanitary landfill). Based on the aforementioned treatments, this by-product receives, it is a non-hazardous waste. This by-product can be modelled on two levels: treatment activity and market activity. The former one refers to the specific technology treating the by-product while the latter level represents a mix of treatments. Users are encouraged to inspect the modelling assumptions of the treatment activities and when selecting the market to additionally inspect the treatment mix. Collection and transportation of this by-product is accounted in the respective market activity, users are advised to inspect and modify the average transportation distances for a case specific modelling.
419148ed-f25e-429f-9960-978ccc7bbf86 | land already in use, annual cropland to perennial crop | EC | 2010 - 2022 | ordinary transforming activity | Land Use | 0161:Support activities for crop production | A - Agriculture, forestry and fishing | 9b9edcf3-0539-4642-9516-0df642a5c41a | ReferenceProduct | land tenure, arable land, measured as carbon net primary productivity, perennial crop | 7: Financial and related services; real estate services; and rental and leasing services | kg | This is delivering the service of converting one type of land into another. Specifically here converting land to be used for perennial crop production. The service models the changes in carbon stocks due to the transformation of land. It is measured as kg of C net primary productvity (NPP) and represents the amount of land transformed to produce this NPP. There are five types of land (primary forest, secondary forest, grassland, annual crop and perennial crop) that are converted into land that is meant to be used for annual crop production. In a market, the mix of land tenure is country specific and thus users are prompted to inspect the regional composition for the specific land types converted into land for anual crop production.
d39337d8-669b-5b1c-83b6-d69192067570 | board, softwood, raw, air drying to u=20% | Europe without Switzerland | 2011 - 2022 | ordinary transforming activity | Wood | 1610:Sawmilling and planing of wood | C - Manufacturing | 0083557d-e51d-4a48-9de8-4a57be6b1fa5 | ReferenceProduct | sawnwood, board, softwood, raw, dried (u=20%) | 31101: Wood, sawn or chipped lengthwise, sliced or peeled, of a thickness exceeding 6 mm, of coniferous wood | m3 | The product 'sawnwood, board, softwood, raw, dried (u=20%)' represents sawn, softwood which has been kiln or air dried to a water content (water in wet mass [kg] / dry mass [kg]) of 20 %. Boards are flat wooden construction elements with a cross section of 40mm or less x 120mm ore more. Production takes place at a sawmill. Sawnwood is used as a construction material, for the production of wooden furniture, glued laminated timber, and wooden boards. Boards are used for scaffolding (low quality elements), and stairs (high quality elements).
73c78bce-b145-4b7e-8e82-f88f61d6bac4 | heat and power co-generation, natural gas, combined cycle power plant, 400MW electrical | US-MRO | 2000 - 2022 | ordinary transforming activity | Heat; Electricity | 3510:Electric power generation, transmission and distribution | D - Electricity, gas, steam and air conditioning supply | 1125e767-7b5d-442e-81d6-9b0d3e1919ac | ReferenceProduct | heat, district or industrial, natural gas | 17300: Steam and hot water | MJ | This product represents heat measured in MJ. The heat is produced through the burning of natural gas in co-generation units, boilers and industrial furnaces. The dataset is targeted for district and industrial-scale heating.
73c78bce-b145-4b7e-8e82-f88f61d6bac4 | heat and power co-generation, natural gas, combined cycle power plant, 400MW electrical | US-MRO | 2000 - 2022 | ordinary transforming activity | Heat; Electricity | 3510:Electric power generation, transmission and distribution | D - Electricity, gas, steam and air conditioning supply | 66c93e71-f32b-4591-901c-55395db5c132 | ByProduct | electricity, high voltage | 17100: Electrical energy | kWh | This product represents electrical energy measured in kWh. If electricity is taken from a market for electricity, the transmission infrastructure, country-specific losses and transformation losses (for markets for medium and low voltage) are included. Covers voltages above 24 kV.
73c78bce-b145-4b7e-8e82-f88f61d6bac4 | heat and power co-generation, natural gas, combined cycle power plant, 400MW electrical | US-MRO | 2000 - 2022 | ordinary transforming activity | Heat; Electricity | 3510:Electric power generation, transmission and distribution | D - Electricity, gas, steam and air conditioning supply | cbe9c9dc-9b5e-40c0-a513-2db2d42e1b1f | ByProduct | residue from cooling tower | 39: Wastes or scraps | kg | 'residue from cooling tower' is a solid waste under the category of industrial wastes. It is primarily generated in chemicals production and heat and electricity production. 'residue from cooling tower' contain the following fractions: 100% cooling tower residue. By the database default (and per unit of reference product),'residue from cooling tower' has 30% water on wet mass basis (70% dry matter) and Carbon present is of only fossil origin (5.44% on a dry matter basis). It has no heating value. This kind of by-product (recyclable or waste) is generated from ordinary transforming activities, and as such can be considered for modelling waste outputs of comparable composition. In the ecoinvent database, treatment option/s for this by-product include: deposition (sanitary landfill). Based on the aforementioned treatments, this by-product receives, it is a non-hazardous waste. This by-product can be modelled on two levels: treatment activity and market activity. The former one refers to the specific technology treating the by-product while the latter level represents a mix of treatments. Users are encouraged to inspect the modelling assumptions of the treatment activities and when selecting the market to additionally inspect the treatment mix. Collection and transportation of this by-product is accounted in the respective market activity, users are advised to inspect and modify the average transportation distances for a case specific modelling.
7e0a0428-1090-49b0-b105-651581e17fda | market for lime, from liquid packaging board production | GLO | 2022 - 2022 | market activity | Chemicals; Agriculture & Animal Husbandry | 2012:Manufacture of fertilizers and nitrogen compounds | C - Manufacturing | e914a3ee-f372-4f94-bd45-b40d926918b8 | ReferenceProduct | lime, from liquid packaging board production | 161: Chemical and fertilizer minerals | kg | This is a by-product of liquid packaging board production and it refers to recovered portion of the lime used in the process. It can be used as a lime substitute.
7e0a0428-1090-49b0-b105-651581e17fda | market for lime, from liquid packaging board production | GLO | 2022 - 2022 | market activity | Chemicals; Agriculture & Animal Husbandry | 2012:Manufacture of fertilizers and nitrogen compounds | C - Manufacturing | e914a3ee-f372-4f94-bd45-b40d926918b8 | ByProduct | lime, from liquid packaging board production | 161: Chemical and fertilizer minerals | kg | This is a by-product of liquid packaging board production and it refers to recovered portion of the lime used in the process. It can be used as a lime substitute.
5988110f-b6f3-430e-a33a-e73a41d39faa | textile production, cotton, weaving | BD | 2017 - 2022 | ordinary transforming activity | Textiles | 1312:Weaving of textiles | C - Manufacturing | f435211e-39e6-4f03-b7ee-b8ab915dbc52 | ReferenceProduct | textile, woven cotton | 266: Woven fabrics (except special fabrics) of cotton | kg | This product represents a natural cotton textile made through weaving. It is unprocessed (without bleaching or dyeing) and can be used for the manufacturing of a large variety of products including clothes.
5988110f-b6f3-430e-a33a-e73a41d39faa | textile production, cotton, weaving | BD | 2017 - 2022 | ordinary transforming activity | Textiles | 1312:Weaving of textiles | C - Manufacturing | 8f102ac5-ccae-4018-9a67-abfa113aa2b9 | ByProduct | waste yarn and waste textile | 39214: Cotton waste, except garnetted stock | kg | 'waste yarn and waste textile' is a solid waste under the category of industrial wastes. It is primarily generated in yarn and textile (or fabric) production. 'waste yarn and waste textile' contain the following fractions: mix composition from natural fibres. By the database default (and per unit of reference product),'waste yarn and waste textile' has 2.083% water on wet mass basis (97.917% dry matter) and Carbon present is of only non-fossil origin (44.46% on a dry matter basis). It has a lower heating value of 13.14 MJ/kg . This kind of by-product (recyclable or waste) is generated in a specific treatment process, and as such is not intended to be used as for modelling waste outputs from other activities. In the ecoinvent database, treatment option/s for this by-product include: deposition (sanitary landfill, unsanitary landfill). Based on the aforementioned treatments, this by-product receives, it is a non-hazardous waste. This by-product can be modelled on two levels: treatment activity and market activity. The former one refers to the specific technology treating the by-product while the latter level represents a mix of treatments. Users are encouraged to inspect the modelling assumptions of the treatment activities and when selecting the market to additionally inspect the treatment mix. Collection and transportation of this by-product is accounted in the respective market activity, users are advised to inspect and modify the average transportation distances for a case specific modelling.
638d7cbf-1881-56f1-b0b7-eb0cc2142ffd | market for sawnwood, board, softwood, dried (u=10%), planed | CH | 2019 - 2022 | market activity | Wood | 1610:Sawmilling and planing of wood | C - Manufacturing | 0e1ea7dd-8c8b-476e-aef9-c3b68b2753ed | ReferenceProduct | sawnwood, board, softwood, dried (u=10%), planed | 31101: Wood, sawn or chipped lengthwise, sliced or peeled, of a thickness exceeding 6 mm, of coniferous wood | m3 | The product 'sawnwood, board, softwood, dried (u=10%), planed' represents sawn, planed, softwood which has been kiln dried to a water content (water in wet mass [kg] / dry mass [kg]) of 10 %. Boards are flat wooden construction elements with a cross section of 40mm or less x 120mm ore more. Production takes place at a sawmill. Sawnwood is used as a construction material, for the production of wooden furniture, glued laminated timber, and wooden boards. Boards are used for scaffolding (low quality elements), and stairs (high quality elements).
c3cf0a83-9640-5f91-bc38-1a4f243c4272 | electricity voltage transformation, residual mix, from high to medium voltage | BG | 2021 - 2022 | ordinary transforming activity | Electricity | 3510:Electric power generation, transmission and distribution | D - Electricity, gas, steam and air conditioning supply | 759b89bd-3aa6-42ad-b767-5bb9ef5d331d | ReferenceProduct | electricity, medium voltage | 17100: Electrical energy | kWh | This product represents electrical energy measured in kWh. If electricity is taken from a market for electricity, the transmission infrastructure, country-specific losses and transformation losses (for markets for medium and low voltage) are included. Covers voltages between 1kV and 24 kV.
354162c4-3f9a-5b5a-979a-02c614f44a55 | land already in use, perennial cropland to perennial crop | BR-AL | 2014 - 2022 | ordinary transforming activity | Land Use | 0161:Support activities for crop production | A - Agriculture, forestry and fishing | 9b9edcf3-0539-4642-9516-0df642a5c41a | ReferenceProduct | land tenure, arable land, measured as carbon net primary productivity, perennial crop | 7: Financial and related services; real estate services; and rental and leasing services | kg | This is delivering the service of converting one type of land into another. Specifically here converting land to be used for perennial crop production. The service models the changes in carbon stocks due to the transformation of land. It is measured as kg of C net primary productvity (NPP) and represents the amount of land transformed to produce this NPP. There are five types of land (primary forest, secondary forest, grassland, annual crop and perennial crop) that are converted into land that is meant to be used for annual crop production. In a market, the mix of land tenure is country specific and thus users are prompted to inspect the regional composition for the specific land types converted into land for anual crop production.
0486eeb6-20c5-449a-a6b5-fa2017ebba4f | market for praseodymium-neodymium oxide | GLO | 2017 - 2022 | market activity | Metals | 0729:Mining of other non-ferrous metal ores | B - Mining and quarrying | 9668470a-28c8-55ed-a2fd-8a6f1aeb3d68 | ReferenceProduct | praseodymium-neodymium oxide | 34290: Compounds of rare earth metals, of yttrium or of scandium | kg | A complex compound of predominately praseodymium and neodymium oxides produced through the refining of rare earth minerals. The compound is used in a number of applications, such as as an annoy in metallurgy and as an additive in glasses. | 084583-64-2
26ccd20d-25d4-48ef-81a6-31a784f38330 | treatment of wastewater from pig iron production, wastewater treatment | CH | 2010 - 2022 | ordinary transforming activity | Waste Treatment & Recycling | 3700:Sewerage | E - Water supply; sewerage, waste management and remediation activities | 64d5b86f-0965-4051-89cc-9580ac0ee5cf | ReferenceProduct | wastewater from pig iron production | 39990: Other wastes n.e.c. | m3 | 'wastewater from pig iron production' is a by-product (wastewater) produced from industrial sources. It is generated from metals processes and electric machinery (boilers, motors, generators, etc) production activities. By the database default (and per unit of reference product),'wastewater from pig iron production' has the following physicochemical characteristics: C: 0 kg/m3 , N: 0 kg/m3 , P: 0 kg/m3. This by-product can have a regional-specific composition; users are prompted to refer to the properties of this wastewater (in activities treating them) for a detailed elemental composition. This kind of by-product (wastewater) is generated from ordinary transforming activities, and as such can be considered for modelling wastewater outputs of comparable composition. In the ecoinvent database, treatment option/s for this wastewater include: wastewater treatment plant. This by-product can be modelled on two levels: treatment activity and market activity. The former one refers to the specific technology treating the by-product while the latter level represents a mix of treatments. Users are encouraged to inspect the modelling assumptions of the treatment activities and when selecting the market to additionally inspect the treatment mix. Collection and transportation of wastewater is accounted in the respective market activity with the use of sewer infrastructure; Transportation of wastewater through a sewer grid results in losses until the wastewater enters the wastewater treatment plant. Direct emissions due to those losses are considered in the market activity. Losses are regional specific and thus users are encouraged to inspect the regional modelling assumptions.
26ccd20d-25d4-48ef-81a6-31a784f38330 | treatment of wastewater from pig iron production, wastewater treatment | CH | 2010 - 2022 | ordinary transforming activity | Waste Treatment & Recycling | 3700:Sewerage | E - Water supply; sewerage, waste management and remediation activities | 858164b0-44f1-4118-b6cb-47054faa21ef | ByProduct | aluminium scrap, post-consumer, prepared for melting | 39363: Waste and scrap of aluminium | kg | 'aluminium scrap, post-consumer, prepared for melting' is a solid waste under the category of industrial wastes. It is primarily generated in board carton production and during various waste treatment processes. 'aluminium scrap, post-consumer, prepared for melting' contain the following fractions: 100% aluminium fraction with minimum impurities. By the database default (and per unit of reference product),'aluminium scrap, post-consumer, prepared for melting' has 0% water on wet mass basis (100% dry matter) and it has no Carbon content. It has no heating value. This kind of by-product (recyclable or waste) is generated from ordinary transforming activities, and as such can be considered for modelling waste outputs of comparable composition. In the ecoinvent database, this by-product is used in the following processes: treatment of aluminium scrap, post-consumer, prepared for recycling, at refiner; treatment of aluminium scrap, post-consumer, prepared for recycling, at remelter. This by-product can be modelled on two levels: treatment activity and market activity. The former one refers to the specific technology treating the by-product while the latter level represents a mix of treatments. Users are encouraged to inspect the modelling assumptions of the treatment activities and when selecting the market to additionally inspect the treatment mix. Collection and transportation of this by-product is accounted in the respective market activity, users are advised to inspect and modify the average transportation distances for a case specific modelling.
26ccd20d-25d4-48ef-81a6-31a784f38330 | treatment of wastewater from pig iron production, wastewater treatment | CH | 2010 - 2022 | ordinary transforming activity | Waste Treatment & Recycling | 3700:Sewerage | E - Water supply; sewerage, waste management and remediation activities | cc0d4252-6207-41d6-8567-bcbad58a7bef | ByProduct | copper scrap, sorted, pressed | 39361: Waste and scrap of copper | kg | 'copper scrap, sorted, pressed' is a solid waste under the category of industrial wastes. It can be sourced in many and various ways and therefore it can belong in the following waste categories: construction and demolition. It is primarily generated in construction activities and during waste treatment processes. 'copper scrap, sorted, pressed' contain the following fractions: 100% copper scrap. By the database default (and per unit of reference product),'copper scrap, sorted, pressed' has 0% water on wet mass basis (100% dry matter) and it has no Carbon content. It has no heating value. This kind of by-product (recyclable or waste) is generated from ordinary transforming activities, and as such can be considered for modelling waste outputs of comparable composition. In the ecoinvent database, this by-product is used in the following processes: treatment of copper scrap by electrolytic refining. This by-product can be modelled on two levels: treatment activity and market activity. The former one refers to the specific technology treating the by-product while the latter level represents a mix of treatments. Users are encouraged to inspect the modelling assumptions of the treatment activities and when selecting the market to additionally inspect the treatment mix. Collection and transportation of this by-product is accounted in the respective market activity, users are advised to inspect and modify the average transportation distances for a case specific modelling.
26ccd20d-25d4-48ef-81a6-31a784f38330 | treatment of wastewater from pig iron production, wastewater treatment | CH | 2010 - 2022 | ordinary transforming activity | Waste Treatment & Recycling | 3700:Sewerage | E - Water supply; sewerage, waste management and remediation activities | 240c1a3c-1aba-4528-afc3-3f27f56583be | ByProduct | inert waste, for final disposal | 39: Wastes or scraps | kg | 'inert waste, for final disposal' is a solid waste under the category of construction and demolition wastes. It can be sourced in many and various ways and therefore it can belong in the following waste categories: industrial. It is primarily generated in a wide range of production, construction activities in different sectors. 'inert waste, for final disposal' contain the following fractions: 100% inert waste (inorganic building materials like concrete and bricks, excavation materials, similar materials). By the database default (and per unit of reference product),'inert waste, for final disposal' has 0.5% water on wet mass basis (99.5% dry matter) and it has no Carbon content. It has no heating value. This kind of by-product (recyclable or waste) is generated from ordinary transforming activities, and as such can be considered for modelling waste outputs of comparable composition. In the ecoinvent database, treatment option/s for this by-product include: deposition (inert material landfill). Based on the aforementioned treatments, this by-product receives, it is a non-hazardous waste. This by-product can be modelled on two levels: treatment activity and market activity. The former one refers to the specific technology treating the by-product while the latter level represents a mix of treatments. Users are encouraged to inspect the modelling assumptions of the treatment activities and when selecting the market to additionally inspect the treatment mix. Collection and transportation of this by-product is accounted in the respective market activity, users are advised to inspect and modify the average transportation distances for a case specific modelling.
26ccd20d-25d4-48ef-81a6-31a784f38330 | treatment of wastewater from pig iron production, wastewater treatment | CH | 2010 - 2022 | ordinary transforming activity | Waste Treatment & Recycling | 3700:Sewerage | E - Water supply; sewerage, waste management and remediation activities | 4f312355-ac65-4635-8fb2-006dba64ce60 | ByProduct | iron scrap, sorted, pressed | 39310: Slag, dross, scalings and other waste from the manufacture of iron or steel | kg | 'iron scrap, sorted, pressed' is a solid waste under the category of industrial wastes. It is primarily generated in gold-silver mine operation and beneficiation or during waste treatment processes. 'iron scrap, sorted, pressed' contain the following fractions: 100% sorted, pressed iron scrap. By the database default (and per unit of reference product),'iron scrap, sorted, pressed' has 0% water on wet mass basis (100% dry matter) and it has no Carbon content. It has no heating value. This kind of by-product (recyclable or waste) is generated from ordinary transforming activities, and as such can be considered for modelling waste outputs of comparable composition. In the ecoinvent database, this by-product is used in the following processes: cast iron production; ferroniobium production, from pyrochlore concentrate, 66% Nb; iron (III) chloride production, product in 40% solution state; iron-nickel-chromium alloy production; ortho-phenylene diamine production; para-phenylene diamine production; steel production, converter, low-alloyed; steel production, converter, unalloyed; steel production, electric, chromium steel 18/8; steel production, electric, low-alloyed; titanium dioxide production, sulfate process; zinc oxide production. This by-product can be modelled on two levels: treatment activity and market activity. The former one refers to the specific technology treating the by-product while the latter level represents a mix of treatments. Users are encouraged to inspect the modelling assumptions of the treatment activities and when selecting the market to additionally inspect the treatment mix. Collection and transportation of this by-product is accounted in the respective market activity, users are advised to inspect and modify the average transportation distances for a case specific modelling.
26ccd20d-25d4-48ef-81a6-31a784f38330 | treatment of wastewater from pig iron production, wastewater treatment | CH | 2010 - 2022 | ordinary transforming activity | Waste Treatment & Recycling | 3700:Sewerage | E - Water supply; sewerage, waste management and remediation activities | 13d4a7c7-88b3-479c-b57c-1f6a22f0a24d | ByProduct | sewage sludge, 70% water, WWT, WW from pig iron production | 39920: Sewage sludge | kg | 'sewage sludge, 70% water, WWT, WW from pig iron production' is a liquid waste under the category of industrial wastes. This sewage sludge is produced exclusively in the wastewater treatment of 'WW from pig iron production'. The composition of the sewage sludge, is specific to and dependent on the original composition of 'WW from pig iron production'. 'sewage sludge, 70% water, WWT, WW from pig iron production' contain the following fractions: 100% sewage sludge with 70% water content. By the database default (and per unit of reference product),'sewage sludge, 70% water, WWT, WW from pig iron production' has 70% water on wet mass basis (30% dry matter) and Carbon present is of only fossil origin (6.84% on a dry matter basis). It has a higher heating value of 1.35 MJ/kg . This kind of by-product (recyclable or waste) is generated in a specific treatment process, and as such is not intended to be used as for modelling waste outputs from other activities. In the ecoinvent database, treatment option/s for this by-product include: thermal (municipal incineration). Based on the aforementioned treatments, this by-product receives, it is a non-hazardous waste. This by-product can be modelled on two levels: treatment activity and market activity. The former one refers to the specific technology treating the by-product while the latter level represents a mix of treatments. Users are encouraged to inspect the modelling assumptions of the treatment activities and when selecting the market to additionally inspect the treatment mix. Collection and transportation of this by-product is accounted in the respective market activity, users are advised to inspect and modify the average transportation distances for a case specific modelling. 'sewage sludge, 70% water, WWT, WW from pig iron production' is a liquid waste under the category of industrial wastes. This sewage sludge is produced exclusively in the wastewater treatment of 'WW from pig iron production'. The composition of the sewage sludge, is specific to and dependent on the original composition of 'WW from pig iron production'. 'sewage sludge, 70% water, WWT, WW from pig iron production' contain the following fractions: 100% sewage sludge with 70% water content. By the database default (and per unit of reference product),'sewage sludge, 70% water, WWT, WW from pig iron production' has 70% water on wet mass basis (30% dry matter) and Carbon present is of only fossil origin (6.84% on a dry matter basis). It has a higher heating value of 1.35 MJ/kg . This kind of by-product (recyclable or waste) is generated in a specific treatment process, and as such is not intended to be used as for modelling waste outputs from other activities. In the ecoinvent database, treatment option/s for this by-product include: thermal (municipal incineration). Based on the aforementioned treatments, this by-product receives, it is a non-hazardous waste. This by-product can be modelled on two levels: treatment activity and market activity. The former one refers to the specific technology treating the by-product while the latter level represents a mix of treatments. Users are encouraged to inspect the modelling assumptions of the treatment activities and when selecting the market to additionally inspect the treatment mix. Collection and transportation of this by-product is accounted in the respective market activity, users are advised to inspect and modify the average transportation distances for a case specific modelling.
26ccd20d-25d4-48ef-81a6-31a784f38330 | treatment of wastewater from pig iron production, wastewater treatment | CH | 2010 - 2022 | ordinary transforming activity | Waste Treatment & Recycling | 3700:Sewerage | E - Water supply; sewerage, waste management and remediation activities | eefe397e-3721-4b7a-9373-5e14c85af55c | ByProduct | sewage sludge, 97% water, WWT, WW from pig iron production | 39920: Sewage sludge | kg | 'sewage sludge, 97% water, WWT, WW from pig iron production' is a liquid waste under the category of industrial wastes. This sewage sludge is produced exclusively in the wastewater treatment of 'WW from pig iron production'. The composition of the sewage sludge, is specific to and dependent on the original composition of 'WW from pig iron production'. 'sewage sludge, 97% water, WWT, WW from pig iron production' contain the following fractions: 100% sewage sludge with 97% water content. By the database default (and per unit of reference product),'sewage sludge, 97% water, WWT, WW from pig iron production' has 97% water on wet mass basis (3% dry matter) and Carbon present is of only fossil origin (6.84% on a dry matter basis). It has no heating value. This kind of by-product (recyclable or waste) is generated in a specific treatment process, and as such is not intended to be used as for modelling waste outputs from other activities. In the ecoinvent database, treatment option/s for this by-product include: deposition (landfarming). Based on the aforementioned treatments, this by-product receives, it is a non-hazardous waste. This by-product can be modelled on two levels: treatment activity and market activity. The former one refers to the specific technology treating the by-product while the latter level represents a mix of treatments. Users are encouraged to inspect the modelling assumptions of the treatment activities and when selecting the market to additionally inspect the treatment mix. Collection and transportation of this by-product is accounted in the respective market activity, users are advised to inspect and modify the average transportation distances for a case specific modelling. 'sewage sludge, 97% water, WWT, WW from pig iron production' is a liquid waste under the category of industrial wastes. This sewage sludge is produced exclusively in the wastewater treatment of 'WW from pig iron production'. The composition of the sewage sludge, is specific to and dependent on the original composition of 'WW from pig iron production'. 'sewage sludge, 97% water, WWT, WW from pig iron production' contain the following fractions: 100% sewage sludge with 97% water content. By the database default (and per unit of reference product),'sewage sludge, 97% water, WWT, WW from pig iron production' has 97% water on wet mass basis (3% dry matter) and Carbon present is of only fossil origin (6.84% on a dry matter basis). It has no heating value. This kind of by-product (recyclable or waste) is generated in a specific treatment process, and as such is not intended to be used as for modelling waste outputs from other activities. In the ecoinvent database, treatment option/s for this by-product include: deposition (landfarming). Based on the aforementioned treatments, this by-product receives, it is a non-hazardous waste. This by-product can be modelled on two levels: treatment activity and market activity. The former one refers to the specific technology treating the by-product while the latter level represents a mix of treatments. Users are encouraged to inspect the modelling assumptions of the treatment activities and when selecting the market to additionally inspect the treatment mix. Collection and transportation of this by-product is accounted in the respective market activity, users are advised to inspect and modify the average transportation distances for a case specific modelling.
26ccd20d-25d4-48ef-81a6-31a784f38330 | treatment of wastewater from pig iron production, wastewater treatment | CH | 2010 - 2022 | ordinary transforming activity | Waste Treatment & Recycling | 3700:Sewerage | E - Water supply; sewerage, waste management and remediation activities | d3fe6705-5f5c-4961-b14d-0f9dd0e90e34 | ByProduct | waste bitumen | 39990: Other wastes n.e.c. | kg | 'waste bitumen' is a solid waste under the category of construction and demolition wastes. It can be sourced in many and various ways and therefore it can belong in the following waste categories: industrial. It is primarily generated in the end-of-life of fuel pipelines and in the demolition of building infrastructure. 'waste bitumen' contain the following fractions: 100% waste bitumen. By the database default (and per unit of reference product),'waste bitumen' has 1.4% water on wet mass basis (98.6% dry matter) and Carbon present is of only fossil origin (84.27% on a dry matter basis). It has a higher heating value of 41.39 MJ/kg and a lower heating value of 39.38 MJ/kg . This kind of by-product (recyclable or waste) is generated from ordinary transforming activities, and as such can be considered for modelling waste outputs of comparable composition. In the ecoinvent database, treatment option/s for this by-product include: deposition (sanitary landfill). Based on the aforementioned treatments, this by-product receives, it is a non-hazardous waste. This by-product can be modelled on two levels: treatment activity and market activity. The former one refers to the specific technology treating the by-product while the latter level represents a mix of treatments. Users are encouraged to inspect the modelling assumptions of the treatment activities and when selecting the market to additionally inspect the treatment mix. Collection and transportation of this by-product is accounted in the respective market activity, users are advised to inspect and modify the average transportation distances for a case specific modelling. | 008052-42-4
26ccd20d-25d4-48ef-81a6-31a784f38330 | treatment of wastewater from pig iron production, wastewater treatment | CH | 2010 - 2022 | ordinary transforming activity | Waste Treatment & Recycling | 3700:Sewerage | E - Water supply; sewerage, waste management and remediation activities | d51e5a32-c20a-4da6-8d58-31f344b50c00 | ByProduct | waste graphical paper | 39990: Other wastes n.e.c. | kg | 'waste graphical paper' is a solid waste under the category of industrial wastes. It is primarily generated in the production and treament activities of different type of paper, as well as metals and minerals processing. 'waste graphical paper' contain the following fractions: 100% waste graphical paper. By the database default (and per unit of reference product),'waste graphical paper' has 11.2% water on wet mass basis (88.8% dry matter) and Carbon present is of only non-fossil origin (45.5% on a dry matter basis). It has a higher heating value of 16.61 MJ/kg . This kind of by-product (recyclable or waste) is generated from ordinary transforming activities, and as such can be considered for modelling waste outputs of comparable composition. In the ecoinvent database, treatment option/s for this by-product include: deposition (sanitary landfill, unsanitary landfill), thermal (municipal incineration), uncontrolled forms of disposal (open dump, open burning). Based on the aforementioned treatments, this by-product receives, it is a non-hazardous waste. This by-product can be modelled on two levels: treatment activity and market activity. The former one refers to the specific technology treating the by-product while the latter level represents a mix of treatments. Users are encouraged to inspect the modelling assumptions of the treatment activities and when selecting the market to additionally inspect the treatment mix. Collection and transportation of this by-product is accounted in the respective market activity, users are advised to inspect and modify the average transportation distances for a case specific modelling.
26ccd20d-25d4-48ef-81a6-31a784f38330 | treatment of wastewater from pig iron production, wastewater treatment | CH | 2010 - 2022 | ordinary transforming activity | Waste Treatment & Recycling | 3700:Sewerage | E - Water supply; sewerage, waste management and remediation activities | bfd577e2-82b4-4166-af2b-3bda540931f6 | ByProduct | waste mineral wool | 39990: Other wastes n.e.c. | kg | 'waste mineral wool' is a solid waste under the category of construction and demolition wastes. It can be sourced in many and various ways and therefore it can belong in the following waste categories: industrial. It is primarily generated in construction of building infrastructure and in different industrial applications like production of ferries, coal stoves, absorption chillers, ect. 'waste mineral wool' contain the following fractions: 100% inert waste (mineral wool). By the database default (and per unit of reference product),'waste mineral wool' has 0% water on wet mass basis (100% dry matter) and it has no Carbon content. It has no heating value. This kind of by-product (recyclable or waste) is generated from ordinary transforming activities, and as such can be considered for modelling waste outputs of comparable composition. In the ecoinvent database, this by-product is used in the following processes: treatment of waste mineral wool, collection for final disposal; treatment of waste mineral wool, recycling; treatment of waste mineral wool, sorting plant. Based on the aforementioned treatments, this by-product receives, it is a non-hazardous waste. This by-product can be modelled on two levels: treatment activity and market activity. The former one refers to the specific technology treating the by-product while the latter level represents a mix of treatments. Users are encouraged to inspect the modelling assumptions of the treatment activities and when selecting the market to additionally inspect the treatment mix. Collection and transportation of this by-product is accounted in the respective market activity, users are advised to inspect and modify the average transportation distances for a case specific modelling.
26ccd20d-25d4-48ef-81a6-31a784f38330 | treatment of wastewater from pig iron production, wastewater treatment | CH | 2010 - 2022 | ordinary transforming activity | Waste Treatment & Recycling | 3700:Sewerage | E - Water supply; sewerage, waste management and remediation activities | 88afd721-07ec-4910-a004-fa3fecb6bf70 | ByProduct | waste plastic, mixture | 39270: Waste, parings and scrap of plastics | kg | 'waste plastic, mixture' is a solid waste under the category of construction and demolition wastes. It can be sourced in many and various ways and therefore it can belong in all waste categories (commercial and institutional, industrial and construction and demolition). It is primarily generated in a wide range of production activities in many different sectors, like building infrastructure, production of plastics, chemicals, aircrafts, ferries, heavy machinery, etc. 'waste plastic, mixture' contain the following fractions: 100% waste mixed plastics. By the database default (and per unit of reference product),'waste plastic, mixture' has 15.3% water on wet mass basis (84.7% dry matter) and Carbon present is of only fossil origin (74.73% on a dry matter basis). It has a higher heating value of 34.05 MJ/kg . This kind of by-product (recyclable or waste) is generated from ordinary transforming activities, and as such can be considered for modelling waste outputs of comparable composition. In the ecoinvent database, treatment option/s for this by-product include: deposition (sanitary landfill, unsanitary landfill), thermal (municipal incineration), uncontrolled forms of disposal (open dump, open burning). Based on the aforementioned treatments, this by-product receives, it is a non-hazardous waste. In addition, this by-product is used in the following processes: clinker production. This by-product can be modelled on two levels: treatment activity and market activity. The former one refers to the specific technology treating the by-product while the latter level represents a mix of treatments. Users are encouraged to inspect the modelling assumptions of the treatment activities and when selecting the market to additionally inspect the treatment mix. Collection and transportation of this by-product is accounted in the respective market activity, users are advised to inspect and modify the average transportation distances for a case specific modelling.
26ccd20d-25d4-48ef-81a6-31a784f38330 | treatment of wastewater from pig iron production, wastewater treatment | CH | 2010 - 2022 | ordinary transforming activity | Waste Treatment & Recycling | 3700:Sewerage | E - Water supply; sewerage, waste management and remediation activities | 5bf224ae-3af5-4eb2-9493-330c16472ca2 | ByProduct | waste polyethylene/polypropylene product | 39270: Waste, parings and scrap of plastics | kg | 'waste polyethylene/polypropylene product' is a solid waste under the category of construction and demolition wastes. It can be sourced in many and various ways and therefore it can belong in the following waste categories: industrial. It is primarily generated in construction of building infrastructure and different industrial activities like production of mattresses, turbines, pumps, etc. 'waste polyethylene/polypropylene product' contain the following fractions: 100% waste polyethylene/polypropylene. By the database default (and per unit of reference product),'waste polyethylene/polypropylene product' has 15.3% water on wet mass basis (84.7% dry matter) and Carbon present is of only fossil origin (74.8% on a dry matter basis). It has a lower heating value of 42.47 MJ/kg . This kind of by-product (recyclable or waste) is generated from ordinary transforming activities, and as such can be considered for modelling waste outputs of comparable composition. In the ecoinvent database, this by-product is used in the following processes: treatment of waste polyethylene/polypropylene product, collection for final disposal. Based on the aforementioned treatments, this by-product receives, it is a non-hazardous waste. This by-product can be modelled on two levels: treatment activity and market activity. The former one refers to the specific technology treating the by-product while the latter level represents a mix of treatments. Users are encouraged to inspect the modelling assumptions of the treatment activities and when selecting the market to additionally inspect the treatment mix. Collection and transportation of this by-product is accounted in the respective market activity, users are advised to inspect and modify the average transportation distances for a case specific modelling.
26ccd20d-25d4-48ef-81a6-31a784f38330 | treatment of wastewater from pig iron production, wastewater treatment | CH | 2010 - 2022 | ordinary transforming activity | Waste Treatment & Recycling | 3700:Sewerage | E - Water supply; sewerage, waste management and remediation activities | 5357a067-f798-46fb-97b0-fa18f723341b | ByProduct | waste reinforced concrete | 39: Wastes or scraps | kg | 'waste reinforced concrete' is a solid waste under the category of construction and demolition wastes. It is primarily generated in construction of building infrastructure. 'waste reinforced concrete' contain the following fractions: 97 % inert material and 3 % steel. By the database default (and per unit of reference product),'waste reinforced concrete' has 0.582000000000005% water on wet mass basis (99.418% dry matter) and it has no Carbon content. It has no heating value. This kind of by-product (recyclable or waste) is generated from ordinary transforming activities, and as such can be considered for modelling waste outputs of comparable composition. In the ecoinvent database, this by-product is used in the following processes: treatment of waste reinforced concrete, collection for final disposal; treatment of waste reinforced concrete, recycling; treatment of waste reinforced concrete, sorting plant. Based on the aforementioned treatments, this by-product receives, it is a non-hazardous waste. This by-product can be modelled on two levels: treatment activity and market activity. The former one refers to the specific technology treating the by-product while the latter level represents a mix of treatments. Users are encouraged to inspect the modelling assumptions of the treatment activities and when selecting the market to additionally inspect the treatment mix. Collection and transportation of this by-product is accounted in the respective market activity, users are advised to inspect and modify the average transportation distances for a case specific modelling.
26ccd20d-25d4-48ef-81a6-31a784f38330 | treatment of wastewater from pig iron production, wastewater treatment | CH | 2010 - 2022 | ordinary transforming activity | Waste Treatment & Recycling | 3700:Sewerage | E - Water supply; sewerage, waste management and remediation activities | 9a8c2994-7cbb-4d86-a1b7-27fc0c4e49e3 | ByProduct | waste reinforcement steel | 39310: Slag, dross, scalings and other waste from the manufacture of iron or steel | kg | 'waste reinforcement steel' is a solid waste under the category of construction and demolition wastes. It can be sourced in many and various ways and therefore it can belong in the following waste categories: industrial. It is primarily generated in a wide range of construction activities in many different sectors. 'waste reinforcement steel' contain the following fractions: 100% waste steel. By the database default (and per unit of reference product),'waste reinforcement steel' has 0% water on wet mass basis (100% dry matter) and it has no Carbon content. It has no heating value. This kind of by-product (recyclable or waste) is generated from ordinary transforming activities, and as such can be considered for modelling waste outputs of comparable composition. In the ecoinvent database, this by-product is used in the following processes: treatment of waste reinforcement steel, collection for final disposal; treatment of waste reinforcement steel, recycling; treatment of waste reinforcement steel, sorting plant. Based on the aforementioned treatments, this by-product receives, it is a non-hazardous waste. This by-product can be modelled on two levels: treatment activity and market activity. The former one refers to the specific technology treating the by-product while the latter level represents a mix of treatments. Users are encouraged to inspect the modelling assumptions of the treatment activities and when selecting the market to additionally inspect the treatment mix. Collection and transportation of this by-product is accounted in the respective market activity, users are advised to inspect and modify the average transportation distances for a case specific modelling. | 007439-89-6
26ccd20d-25d4-48ef-81a6-31a784f38330 | treatment of wastewater from pig iron production, wastewater treatment | CH | 2010 - 2022 | ordinary transforming activity | Waste Treatment & Recycling | 3700:Sewerage | E - Water supply; sewerage, waste management and remediation activities | 7513d2f5-d7ee-497b-971b-a5ad34ab5c83 | ByProduct | waste rubber, unspecified | 39: Wastes or scraps | kg | 'waste rubber, unspecified' is a solid waste under the category of construction and demolition wastes. It can be sourced in many and various ways and therefore it can belong in all waste categories (commercial and institutional, industrial and construction and demolition). It is primarily generated in a wide range of production, construction and maintenance activities in many different sectors. 'waste rubber, unspecified' contain the following fractions: 100% waste rubber. By the database default (and per unit of reference product),'waste rubber, unspecified' has 0% water on wet mass basis (100% dry matter) and Carbon present is of only fossil origin (85.3% on a dry matter basis). It has a higher heating value of 29.3 MJ/kg . This kind of by-product (recyclable or waste) is generated from ordinary transforming activities, and as such can be considered for modelling waste outputs of comparable composition. In the ecoinvent database, treatment option/s for this by-product include: thermal (municipal incineration). Based on the aforementioned treatments, this by-product receives, it is a non-hazardous waste. In addition, this by-product is used in the following processes: clinker production. This by-product can be modelled on two levels: treatment activity and market activity. The former one refers to the specific technology treating the by-product while the latter level represents a mix of treatments. Users are encouraged to inspect the modelling assumptions of the treatment activities and when selecting the market to additionally inspect the treatment mix. Collection and transportation of this by-product is accounted in the respective market activity, users are advised to inspect and modify the average transportation distances for a case specific modelling.
1465deb9-859c-4f72-9837-42e7c30a408a | market for straw | GLO | 2011 - 2022 | market activity | Agriculture & Animal Husbandry | 0111:Growing of cereals (except rice), leguminous crops and oil seeds | A - Agriculture, forestry and fishing | d7f544d6-c372-4fc3-81ae-44aa3614c9fc | ReferenceProduct | straw | 01913: Cereal straw, husks, unprepared, ground, pressed, or in the form of pellets | kg | The product 'straw' is a grain. It is an annual crop. The ecoinvent database also contains this product from organic and Swiss integrated production.
1465deb9-859c-4f72-9837-42e7c30a408a | market for straw | GLO | 2011 - 2022 | market activity | Agriculture & Animal Husbandry | 0111:Growing of cereals (except rice), leguminous crops and oil seeds | A - Agriculture, forestry and fishing | d7f544d6-c372-4fc3-81ae-44aa3614c9fc | ByProduct | straw | 01913: Cereal straw, husks, unprepared, ground, pressed, or in the form of pellets | kg | The product 'straw' is a grain. It is an annual crop. The ecoinvent database also contains this product from organic and Swiss integrated production.
46392939-7559-42e0-a3c8-fa3883ac68a1 | lean concrete production, with cement CEM II/B | GLO | 2013 - 2022 | ordinary transforming activity | Cement & Concrete | 2395:Manufacture of articles of concrete, cement and plaster | C - Manufacturing | 3c729202-245e-4585-a517-c053ca62f074 | ReferenceProduct | lean concrete | 37540: Tiles, flagstones, bricks and similar articles, of cement, concrete or artificial stone | m3 | The product "lean concrete" may be produced from cement CEM II/A or CEM II/B. Density: 2250 kg/m3, content of cement: 150 kg/m3. Exposition class according to EN 206-1: no normative requirements. This product is used for blinding layers below foundations.
46392939-7559-42e0-a3c8-fa3883ac68a1 | lean concrete production, with cement CEM II/B | GLO | 2013 - 2022 | ordinary transforming activity | Cement & Concrete | 2395:Manufacture of articles of concrete, cement and plaster | C - Manufacturing | 27da8130-82ba-485c-a800-b89efdcb0491 | ByProduct | municipal solid waste | 39910: Municipal waste | kg | 'municipal solid waste' is a solid waste under the category of residential wastes. It can be sourced in many and various ways and therefore it can belong in all waste categories (commercial and institutional, industrial and construction and demolition). It is primarily generated in a wide range of activities from many different sectors. 'municipal solid waste' contain the following fractions: plastics, paper, glass, metals, organic waste, textiles and potentially others. . By the database default (and per unit of reference product),'municipal solid waste' has 22.9% water on wet mass basis (77.1% dry matter) and Carbon present is of both fossil (17.15% on a dry matter basis), and non-fossil origin (26.17% on a dry matter basis). It has a lower heating value of 11.74 MJ/kg . This kind of by-product (recyclable or waste) is generated from ordinary transforming activities, and as such can be considered for modelling waste outputs of comparable composition. In the ecoinvent database, treatment option/s for this by-product include: deposition (sanitary landfill, unsanitary landfill), thermal (municipal incineration), uncontrolled forms of disposal (open dump, open burning). Based on the aforementioned treatments, this by-product receives, it is a non-hazardous waste. In addition, this by-product is used in the following processes: clinker production; treatment of municipal solid waste, incineration. This by-product can be modelled on two levels: treatment activity and market activity. The former one refers to the specific technology treating the by-product while the latter level represents a mix of treatments. Users are encouraged to inspect the modelling assumptions of the treatment activities and when selecting the market to additionally inspect the treatment mix. Collection and transportation of this by-product is accounted in the respective market activity, users are advised to inspect and modify the average transportation distances for a case specific modelling.
46392939-7559-42e0-a3c8-fa3883ac68a1 | lean concrete production, with cement CEM II/B | GLO | 2013 - 2022 | ordinary transforming activity | Cement & Concrete | 2395:Manufacture of articles of concrete, cement and plaster | C - Manufacturing | e9f6d312-001c-435a-a668-82239a3b7511 | ByProduct | waste concrete | 39: Wastes or scraps | kg | 'waste concrete' is a solid waste under the category of construction and demolition wastes. It is primarily generated in construction and demolition of building infrastructure. 'waste concrete' contain the following fractions: 100% waste concrete. By the database default (and per unit of reference product),'waste concrete' has 50% water on wet mass basis (50% dry matter) and it has no Carbon content. It has no heating value. This kind of by-product (recyclable or waste) is generated from ordinary transforming activities, and as such can be considered for modelling waste outputs of comparable composition. In the ecoinvent database, treatment option/s for this by-product include: deposition (inert material landfill). Based on the aforementioned treatments, this by-product receives, it is a non-hazardous waste. This by-product can be modelled on two levels: treatment activity and market activity. The former one refers to the specific technology treating the by-product while the latter level represents a mix of treatments. Users are encouraged to inspect the modelling assumptions of the treatment activities and when selecting the market to additionally inspect the treatment mix. Collection and transportation of this by-product is accounted in the respective market activity, users are advised to inspect and modify the average transportation distances for a case specific modelling.
424fa34a-692f-4e0e-a636-eec914f8b0aa | blower and heat exchange unit production, KWL 250 | GLO | 2003 - 2022 | ordinary transforming activity | Infrastructure & Machinery; Heat | 2819:Manufacture of other general-purpose machinery | C - Manufacturing | 273a97e6-6330-4400-8068-ac67da3421b6 | ReferenceProduct | blower and heat exchange unit, KWL 250 | 43911: Producer gas or water gas generators; acetylene gas generators and similar water process gas generators; disti[…] | unit | This is an infrastructure, representing the product of a blower and heat exchange unit, KWL 250, a typical component used for a decentralised ventilation system in a multi family house. The system has a 120 m3/h average air flow and its total mass of component is 40 kg. Its production represents all materials necessary to construct it, energy consumption during manufacturing and production infrastructure.
424fa34a-692f-4e0e-a636-eec914f8b0aa | blower and heat exchange unit production, KWL 250 | GLO | 2003 - 2022 | ordinary transforming activity | Infrastructure & Machinery; Heat | 2819:Manufacture of other general-purpose machinery | C - Manufacturing | 240c1a3c-1aba-4528-afc3-3f27f56583be | ByProduct | inert waste, for final disposal | 39: Wastes or scraps | kg | 'inert waste, for final disposal' is a solid waste under the category of construction and demolition wastes. It can be sourced in many and various ways and therefore it can belong in the following waste categories: industrial. It is primarily generated in a wide range of production, construction activities in different sectors. 'inert waste, for final disposal' contain the following fractions: 100% inert waste (inorganic building materials like concrete and bricks, excavation materials, similar materials). By the database default (and per unit of reference product),'inert waste, for final disposal' has 0.5% water on wet mass basis (99.5% dry matter) and it has no Carbon content. It has no heating value. This kind of by-product (recyclable or waste) is generated from ordinary transforming activities, and as such can be considered for modelling waste outputs of comparable composition. In the ecoinvent database, treatment option/s for this by-product include: deposition (inert material landfill). Based on the aforementioned treatments, this by-product receives, it is a non-hazardous waste. This by-product can be modelled on two levels: treatment activity and market activity. The former one refers to the specific technology treating the by-product while the latter level represents a mix of treatments. Users are encouraged to inspect the modelling assumptions of the treatment activities and when selecting the market to additionally inspect the treatment mix. Collection and transportation of this by-product is accounted in the respective market activity, users are advised to inspect and modify the average transportation distances for a case specific modelling.
424fa34a-692f-4e0e-a636-eec914f8b0aa | blower and heat exchange unit production, KWL 250 | GLO | 2003 - 2022 | ordinary transforming activity | Infrastructure & Machinery; Heat | 2819:Manufacture of other general-purpose machinery | C - Manufacturing | 7513d2f5-d7ee-497b-971b-a5ad34ab5c83 | ByProduct | waste rubber, unspecified | 39: Wastes or scraps | kg | 'waste rubber, unspecified' is a solid waste under the category of construction and demolition wastes. It can be sourced in many and various ways and therefore it can belong in all waste categories (commercial and institutional, industrial and construction and demolition). It is primarily generated in a wide range of production, construction and maintenance activities in many different sectors. 'waste rubber, unspecified' contain the following fractions: 100% waste rubber. By the database default (and per unit of reference product),'waste rubber, unspecified' has 0% water on wet mass basis (100% dry matter) and Carbon present is of only fossil origin (85.3% on a dry matter basis). It has a higher heating value of 29.3 MJ/kg . This kind of by-product (recyclable or waste) is generated from ordinary transforming activities, and as such can be considered for modelling waste outputs of comparable composition. In the ecoinvent database, treatment option/s for this by-product include: thermal (municipal incineration). Based on the aforementioned treatments, this by-product receives, it is a non-hazardous waste. In addition, this by-product is used in the following processes: clinker production. This by-product can be modelled on two levels: treatment activity and market activity. The former one refers to the specific technology treating the by-product while the latter level represents a mix of treatments. Users are encouraged to inspect the modelling assumptions of the treatment activities and when selecting the market to additionally inspect the treatment mix. Collection and transportation of this by-product is accounted in the respective market activity, users are advised to inspect and modify the average transportation distances for a case specific modelling.
6f216db0-c699-5902-87b3-e5bd950725f1 | market for land use change, annual crop | BR-MA | 2017 - 2022 | market activity | Land Use | 0161:Support activities for crop production | A - Agriculture, forestry and fishing | 1d32b849-121f-4d23-853c-fa2bf55c42e9 | ReferenceProduct | land use change, annual crop | 7: Financial and related services; real estate services; and rental and leasing services | ha | This represents the service of "land use change, annual crop". It models the air emissions associated with transforming and occupying 1 ha of land to be used for an annual crop production. The transformation can be split between change from annual cropland, perennial cropland, primary forest, secondary forest and grassland to annual crop. The transformation data (split) have regional variation so users are prompted to examine the relevant geographies that are of interested.