f0a7f7f8-fb99-4022-8894-1cfd1b6b7da0 | concrete production, 20MPa, for building construction, with cement, type ICo | PE | 2014 - 2022 | ordinary transforming activity | Cement & Concrete | 2395:Manufacture of articles of concrete, cement and plaster | C - Manufacturing | 7513d2f5-d7ee-497b-971b-a5ad34ab5c83 | ByProduct | waste rubber, unspecified | 39: Wastes or scraps | kg | 'waste rubber, unspecified' is a solid waste under the category of construction and demolition wastes. It can be sourced in many and various ways and therefore it can belong in all waste categories (commercial and institutional, industrial and construction and demolition). It is primarily generated in a wide range of production, construction and maintenance activities in many different sectors. 'waste rubber, unspecified' contain the following fractions: 100% waste rubber. By the database default (and per unit of reference product),'waste rubber, unspecified' has 0% water on wet mass basis (100% dry matter) and Carbon present is of only fossil origin (85.3% on a dry matter basis). It has a higher heating value of 29.3 MJ/kg . This kind of by-product (recyclable or waste) is generated from ordinary transforming activities, and as such can be considered for modelling waste outputs of comparable composition. In the ecoinvent database, treatment option/s for this by-product include: thermal (municipal incineration). Based on the aforementioned treatments, this by-product receives, it is a non-hazardous waste. In addition, this by-product is used in the following processes: clinker production. This by-product can be modelled on two levels: treatment activity and market activity. The former one refers to the specific technology treating the by-product while the latter level represents a mix of treatments. Users are encouraged to inspect the modelling assumptions of the treatment activities and when selecting the market to additionally inspect the treatment mix. Collection and transportation of this by-product is accounted in the respective market activity, users are advised to inspect and modify the average transportation distances for a case specific modelling.
f0a7f7f8-fb99-4022-8894-1cfd1b6b7da0 | concrete production, 20MPa, for building construction, with cement, type ICo | PE | 2014 - 2022 | ordinary transforming activity | Cement & Concrete | 2395:Manufacture of articles of concrete, cement and plaster | C - Manufacturing | 0d4745c0-d967-4cfb-b23a-9736e6a4b00f | ByProduct | wastewater from concrete production | 39990: Other wastes n.e.c. | m3 | 'wastewater from concrete production' is a by-product (wastewater) produced from industrial sources. It is generated from concrete and cement production activities. By the database default (and per unit of reference product),'wastewater from concrete production' has the following physicochemical characteristics: C: 0 kg/m3 , N: 0.0032108 kg/m3 , P: 0.0000672 kg/m3. This by-product can have a regional-specific composition; users are prompted to refer to the properties of this wastewater (in activities treating them) for a detailed elemental composition. This kind of by-product (wastewater) is generated from ordinary transforming activities, and as such can be considered for modelling wastewater outputs of comparable composition. In the ecoinvent database, treatment option/s for this wastewater include: wastewater treatment plant. This by-product can be modelled on two levels: treatment activity and market activity. The former one refers to the specific technology treating the by-product while the latter level represents a mix of treatments. Users are encouraged to inspect the modelling assumptions of the treatment activities and when selecting the market to additionally inspect the treatment mix. Collection and transportation of wastewater is accounted in the respective market activity with the use of sewer infrastructure; Transportation of wastewater through a sewer grid results in losses until the wastewater enters the wastewater treatment plant. Direct emissions due to those losses are considered in the market activity. Losses are regional specific and thus users are encouraged to inspect the regional modelling assumptions.
1b7ac3dc-458a-4bc2-a457-3b725af9bc5a | market for propylene, pipeline system | GLO | 2011 - 2022 | market activity | Infrastructure & Machinery; Chemicals | 1920:Manufacture of refined petroleum products | C - Manufacturing | 359d6943-6e60-416b-93dc-9c58398b0179 | ReferenceProduct | propylene, pipeline system | 33421: Ethylene, propylene, butylene, butadiene | kg | The product "propylene pipeline system" represents the pipeline system for transporting propylene, a product out of steam cracking of naphtha. The pipelines are made of plastic, and data are derived from the Eco-profiles of the European plastics industry (PlasticsEurope). European production sites are situated along the pipeline. The functional unit refers to 1 kg of pipeline. | 000115-07-1
f2b1e891-21f4-4ba6-9cc3-dcf19720b094 | treatment of used smartphone, mechanical treatment | GLO | 2020 - 2022 | ordinary transforming activity | Waste Treatment & Recycling | 3830:Materials recovery | E - Water supply; sewerage, waste management and remediation activities | a28b6bec-7200-595e-bec6-2e83893adb35 | ReferenceProduct | used smartphone | 39990: Other wastes n.e.c. | kg | 'used smartphone' is a solid waste under the category of industrial wastes. It is primarily generated in end-of-life of smartphone. 'used smartphone' contain the following fractions: electronics scrap, iron, copper, battery, plastic from consumer electronics, glass, liquid crystals. By the database default (and per unit of reference product),'used smartphone' has 0% water on wet mass basis (100% dry matter) and Carbon present is of both fossil (15.65% on a dry matter basis), and non-fossil origin (0.01% on a dry matter basis). It has no heating value. This kind of by-product (recyclable or waste) is generated from ordinary transforming activities, and as such can be considered for modelling waste outputs of comparable composition. In the ecoinvent database, this by-product is used in the following processes: treatment of used smartphone, mechanical treatment. Based on the aforementioned treatments, this by-product receives, it is a non-hazardous waste. This by-product can be modelled on two levels: treatment activity and market activity. The former one refers to the specific technology treating the by-product while the latter level represents a mix of treatments. Users are encouraged to inspect the modelling assumptions of the treatment activities and when selecting the market to additionally inspect the treatment mix. Collection and transportation of this by-product is accounted in the respective market activity, users are advised to inspect and modify the average transportation distances for a case specific modelling.
f2b1e891-21f4-4ba6-9cc3-dcf19720b094 | treatment of used smartphone, mechanical treatment | GLO | 2020 - 2022 | ordinary transforming activity | Waste Treatment & Recycling | 3830:Materials recovery | E - Water supply; sewerage, waste management and remediation activities | 13534fe4-363f-4306-9f67-9d3ca1140e58 | ByProduct | electronics scrap | 39: Wastes or scraps | kg | 'electronics scrap' is a solid waste under the category of industrial wastes. It is primarily generated in gold-silver mine operation and beneficiation or during waste treatment processes. 'electronics scrap' contain the following fractions: 100% electronic scrap. By the database default (and per unit of reference product),'electronics scrap' has 0% water on wet mass basis (100% dry matter) and Carbon present is of both fossil (31.73% on a dry matter basis), and non-fossil origin (0.46% on a dry matter basis). It has no heating value. This kind of by-product (recyclable or waste) is generated from ordinary transforming activities, and as such can be considered for modelling waste outputs of comparable composition. In the ecoinvent database, this by-product is used in the following processes: treatment of electronics scrap, metals recovery in copper smelter. This by-product can be modelled on two levels: treatment activity and market activity. The former one refers to the specific technology treating the by-product while the latter level represents a mix of treatments. Users are encouraged to inspect the modelling assumptions of the treatment activities and when selecting the market to additionally inspect the treatment mix. Collection and transportation of this by-product is accounted in the respective market activity, users are advised to inspect and modify the average transportation distances for a case specific modelling.
f2b1e891-21f4-4ba6-9cc3-dcf19720b094 | treatment of used smartphone, mechanical treatment | GLO | 2020 - 2022 | ordinary transforming activity | Waste Treatment & Recycling | 3830:Materials recovery | E - Water supply; sewerage, waste management and remediation activities | 4f312355-ac65-4635-8fb2-006dba64ce60 | ByProduct | iron scrap, sorted, pressed | 39310: Slag, dross, scalings and other waste from the manufacture of iron or steel | kg | 'iron scrap, sorted, pressed' is a solid waste under the category of industrial wastes. It is primarily generated in gold-silver mine operation and beneficiation or during waste treatment processes. 'iron scrap, sorted, pressed' contain the following fractions: 100% sorted, pressed iron scrap. By the database default (and per unit of reference product),'iron scrap, sorted, pressed' has 0% water on wet mass basis (100% dry matter) and it has no Carbon content. It has no heating value. This kind of by-product (recyclable or waste) is generated from ordinary transforming activities, and as such can be considered for modelling waste outputs of comparable composition. In the ecoinvent database, this by-product is used in the following processes: cast iron production; ferroniobium production, from pyrochlore concentrate, 66% Nb; iron (III) chloride production, product in 40% solution state; iron-nickel-chromium alloy production; ortho-phenylene diamine production; para-phenylene diamine production; steel production, converter, low-alloyed; steel production, converter, unalloyed; steel production, electric, chromium steel 18/8; steel production, electric, low-alloyed; titanium dioxide production, sulfate process; zinc oxide production. This by-product can be modelled on two levels: treatment activity and market activity. The former one refers to the specific technology treating the by-product while the latter level represents a mix of treatments. Users are encouraged to inspect the modelling assumptions of the treatment activities and when selecting the market to additionally inspect the treatment mix. Collection and transportation of this by-product is accounted in the respective market activity, users are advised to inspect and modify the average transportation distances for a case specific modelling.
f2b1e891-21f4-4ba6-9cc3-dcf19720b094 | treatment of used smartphone, mechanical treatment | GLO | 2020 - 2022 | ordinary transforming activity | Waste Treatment & Recycling | 3830:Materials recovery | E - Water supply; sewerage, waste management and remediation activities | 936ac696-714c-4e6b-9237-ec61432a4d68 | ByProduct | residue from mechanical treatment, laptop computer | 39990: Other wastes n.e.c. | kg | 'residue from mechanical treatment, laptop computer' is a solid waste under the category of industrial wastes. It is primarily generated in the end-of-life of laptop computer. 'residue from mechanical treatment, laptop computer' contain the following fractions: 1.85% rubber; 45.2% Plastics from electronic consumer goods; 45.2% Plastics from electronic industrial goods; 1.99% MSWI iron scrap; 3.61% Alu in MSW; 0.335% Glass; 1.71% wiring copper; 0.0372% Pb in ASR inert; 0.0188% silver. By the database default (and per unit of reference product),'residue from mechanical treatment, laptop computer' has 0% water on wet mass basis (100% dry matter) and Carbon present is of only fossil origin (76.61% on a dry matter basis). It has a higher heating value of 33.34 MJ/kg . This kind of by-product (recyclable or waste) is generated in a specific treatment process, and as such is not intended to be used as for modelling waste outputs from other activities. In the ecoinvent database, treatment option/s for this by-product include: thermal (municipal incineration). Based on the aforementioned treatments, this by-product receives, it is a non-hazardous waste. This by-product can be modelled on two levels: treatment activity and market activity. The former one refers to the specific technology treating the by-product while the latter level represents a mix of treatments. Users are encouraged to inspect the modelling assumptions of the treatment activities and when selecting the market to additionally inspect the treatment mix. Collection and transportation of this by-product is accounted in the respective market activity, users are advised to inspect and modify the average transportation distances for a case specific modelling.
f2b1e891-21f4-4ba6-9cc3-dcf19720b094 | treatment of used smartphone, mechanical treatment | GLO | 2020 - 2022 | ordinary transforming activity | Waste Treatment & Recycling | 3830:Materials recovery | E - Water supply; sewerage, waste management and remediation activities | e3c4c750-7765-43b6-802b-8dbe05270f05 | ByProduct | used Li-ion battery | 39990: Other wastes n.e.c. | kg | 'used Li-ion battery' is a solid waste under the category of residential, commercial and institutional wastes. It can be sourced in many and various ways and therefore it can belong in the following waste categories: industrial. It is primarily generated in end-of-life of Li-ion battery, electric bicycle, motor scooter and laptop computer. 'used Li-ion battery' contain the following fractions: cobalt, iron, lithium carbonate, graphical paper, gypsum and plastic waste. By the database default (and per unit of reference product),'used Li-ion battery' has 0% water on wet mass basis (100% dry matter) and Carbon present is of only fossil origin (32.8% on a dry matter basis). It has no heating value. This kind of by-product (recyclable or waste) is generated from ordinary transforming activities, and as such can be considered for modelling waste outputs of comparable composition. In the ecoinvent database, this by-product is used in the following processes: treatment of used Li-ion battery, hydrometallurgical treatment; treatment of used Li-ion battery, pyrometallurgical treatment. Based on the aforementioned treatments, this by-product receives, it is a non-hazardous waste. This by-product can be modelled on two levels: treatment activity and market activity. The former one refers to the specific technology treating the by-product while the latter level represents a mix of treatments. Users are encouraged to inspect the modelling assumptions of the treatment activities and when selecting the market to additionally inspect the treatment mix. Collection and transportation of this by-product is accounted in the respective market activity, users are advised to inspect and modify the average transportation distances for a case specific modelling.
f2b1e891-21f4-4ba6-9cc3-dcf19720b094 | treatment of used smartphone, mechanical treatment | GLO | 2020 - 2022 | ordinary transforming activity | Waste Treatment & Recycling | 3830:Materials recovery | E - Water supply; sewerage, waste management and remediation activities | 57e5d14a-3624-46d9-bea2-2422222a9f13 | ByProduct | used cable | 39990: Other wastes n.e.c. | kg | 'used cable' is a solid waste under the category of industrial wastes. It can be sourced in many and various ways and therefore it can belong in the following waste categories: residential, commercial and institutional. It is primarily generated in end-of-life of electric and electronic devices. 'used cable' contain the following fractions: copper and plastic insulation. By the database default (and per unit of reference product),'used cable' has 0% water on wet mass basis (100% dry matter) and Carbon present is of only fossil origin (18327.37% on a dry matter basis). It has no heating value. This kind of by-product (recyclable or waste) is generated from ordinary transforming activities, and as such can be considered for modelling waste outputs of comparable composition. In the ecoinvent database, this by-product is used in the following processes: treatment of used cable. Based on the aforementioned treatments, this by-product receives, it is a non-hazardous waste. This by-product can be modelled on two levels: treatment activity and market activity. The former one refers to the specific technology treating the by-product while the latter level represents a mix of treatments. Users are encouraged to inspect the modelling assumptions of the treatment activities and when selecting the market to additionally inspect the treatment mix. Collection and transportation of this by-product is accounted in the respective market activity, users are advised to inspect and modify the average transportation distances for a case specific modelling.
f2b1e891-21f4-4ba6-9cc3-dcf19720b094 | treatment of used smartphone, mechanical treatment | GLO | 2020 - 2022 | ordinary transforming activity | Waste Treatment & Recycling | 3830:Materials recovery | E - Water supply; sewerage, waste management and remediation activities | a99b6ce9-9b10-44d6-8927-75c21427d045 | ByProduct | used liquid crystal display module | 39: Wastes or scraps | kg | 'used liquid crystal display module' is a solid waste under the category of industrial wastes. It is primarily generated in end-of-life of tablet, laptop computer and smartphone. 'used liquid crystal display module' contain the following fractions: 0.87% plastics from electronic consumer goods, 0.87% plastics from electronic industrial goods, 82% glass, 0.87% wiring copper, 0.83% liquid crystals, 0.12% ITO coating, 14.5% electronic goods. By the database default (and per unit of reference product),'used liquid crystal display module' has 0% water on wet mass basis (100% dry matter) and Carbon present is of both fossil (32.79% on a dry matter basis), and non-fossil origin (0% on a dry matter basis). It has a higher heating value of 2.835 MJ/kg and a lower heating value of 2.551 MJ/kg . This kind of by-product (recyclable or waste) is generated in a specific treatment process, and as such is not intended to be used as for modelling waste outputs from other activities. In the ecoinvent database, treatment option/s for this by-product include: thermal (municipal incineration). Based on the aforementioned treatments, this by-product receives, it is a non-hazardous waste. This by-product can be modelled on two levels: treatment activity and market activity. The former one refers to the specific technology treating the by-product while the latter level represents a mix of treatments. Users are encouraged to inspect the modelling assumptions of the treatment activities and when selecting the market to additionally inspect the treatment mix. Collection and transportation of this by-product is accounted in the respective market activity, users are advised to inspect and modify the average transportation distances for a case specific modelling.
f2b1e891-21f4-4ba6-9cc3-dcf19720b094 | treatment of used smartphone, mechanical treatment | GLO | 2020 - 2022 | ordinary transforming activity | Waste Treatment & Recycling | 3830:Materials recovery | E - Water supply; sewerage, waste management and remediation activities | 382471d0-afca-4f0d-bec6-f0bfe2c28225 | ByProduct | used printed wiring boards | 39990: Other wastes n.e.c. | kg | 'used printed wiring boards' is a solid waste under the category of industrial wastes. It is primarily generated in end-of-life of warious electric devices. 'used printed wiring boards' contain the following fractions: 100% electronics scrap. By the database default (and per unit of reference product),'used printed wiring boards' has 0% water on wet mass basis (100% dry matter) and Carbon present is of both fossil (19.37% on a dry matter basis), and non-fossil origin (0.1% on a dry matter basis). It has no heating value. This kind of by-product (recyclable or waste) is generated from ordinary transforming activities, and as such can be considered for modelling waste outputs of comparable composition. In the ecoinvent database, treatment option/s for this by-product include: mechanical (shredding). Based on the aforementioned treatments, this by-product receives, it is a hazardous waste. This by-product can be modelled on two levels: treatment activity and market activity. The former one refers to the specific technology treating the by-product while the latter level represents a mix of treatments. Users are encouraged to inspect the modelling assumptions of the treatment activities and when selecting the market to additionally inspect the treatment mix. Collection and transportation of this by-product is accounted in the respective market activity, users are advised to inspect and modify the average transportation distances for a case specific modelling.
f2b1e891-21f4-4ba6-9cc3-dcf19720b094 | treatment of used smartphone, mechanical treatment | GLO | 2020 - 2022 | ordinary transforming activity | Waste Treatment & Recycling | 3830:Materials recovery | E - Water supply; sewerage, waste management and remediation activities | 344760e2-b9c0-43b0-b9b0-11c2342c8d2b | ByProduct | waste electric and electronic equipment | 39990: Other wastes n.e.c. | kg | 'waste electric and electronic equipment' is a solid waste under the category of construction and demolition wastes. It can be sourced in many and various ways and therefore it can belong in the following waste categories: industrial. It is primarily generated in construction and demolition of building infrastructure, as well as in the production of agricultural machinery and means of transport e.g. ferry. 'waste electric and electronic equipment' contain the following fractions: single fraction of electric and electronic equipment. By the database default (and per unit of reference product),'waste electric and electronic equipment' has 0% water on wet mass basis (100% dry matter) and Carbon present is of both fossil (8.78% on a dry matter basis), and non-fossil origin (0.05% on a dry matter basis). It has no heating value. This kind of by-product (recyclable or waste) is generated from ordinary transforming activities, and as such can be considered for modelling waste outputs of comparable composition. In the ecoinvent database, treatment option/s for this by-product include: mechanical (shredding). Based on the aforementioned treatments, this by-product receives, it is a hazardous waste. This by-product can be modelled on two levels: treatment activity and market activity. The former one refers to the specific technology treating the by-product while the latter level represents a mix of treatments. Users are encouraged to inspect the modelling assumptions of the treatment activities and when selecting the market to additionally inspect the treatment mix. Collection and transportation of this by-product is accounted in the respective market activity, users are advised to inspect and modify the average transportation distances for a case specific modelling.
f2b1e891-21f4-4ba6-9cc3-dcf19720b094 | treatment of used smartphone, mechanical treatment | GLO | 2020 - 2022 | ordinary transforming activity | Waste Treatment & Recycling | 3830:Materials recovery | E - Water supply; sewerage, waste management and remediation activities | 80761dd3-0a68-4821-aa1c-088faeac8386 | ByProduct | waste plastic, consumer electronics | 39270: Waste, parings and scrap of plastics | kg | 'waste plastic, consumer electronics' is a solid waste under the category of industrial wastes. It is primarily generated in the production of electronic consumer goods. 'waste plastic, consumer electronics' contain the following fractions: 100% waste plastics from electronic consumer goods. By the database default (and per unit of reference product),'waste plastic, consumer electronics' has 15.3% water on wet mass basis (84.7% dry matter) and Carbon present is of only fossil origin (83.02% on a dry matter basis). It has a higher heating value of 36.29 MJ/kg . This kind of by-product (recyclable or waste) is generated from ordinary transforming activities, and as such can be considered for modelling waste outputs of comparable composition. In the ecoinvent database, treatment option/s for this by-product include: deposition (sanitary landfill, unsanitary landfill), thermal (municipal incineration), uncontrolled forms of disposal (open burning). Based on the aforementioned treatments, this by-product receives, it is a non-hazardous waste. This by-product can be modelled on two levels: treatment activity and market activity. The former one refers to the specific technology treating the by-product while the latter level represents a mix of treatments. Users are encouraged to inspect the modelling assumptions of the treatment activities and when selecting the market to additionally inspect the treatment mix. Collection and transportation of this by-product is accounted in the respective market activity, users are advised to inspect and modify the average transportation distances for a case specific modelling.
cce01d5d-c4cc-5290-8a6d-5850680fd089 | market for esterquat | RER | 2018 - 2022 | market activity | Chemicals | 2023:Manufacture of soap and detergents, cleaning and polishing preparations, pe | C - Manufacturing | b078cbaa-e4d8-49a0-afc7-78768258e79b | ReferenceProduct | esterquat | 353: Soap, cleaning preparations, perfumes and toilet preparations | kg | 'esterquat' is an organic substance with a CAS no. : . It is called 'which consist of a quaternary ammonium cation and two fatty acid chains (C16-C18) with two weak ester linkages.' under IUPAC naming and its molecular formula is: . It is solid under normal conditions of temperature and pressure. They are modelled as pure substances. Modelling this substance in a solution requires the user to add the solvent of their choice in their models. On a consumer level, is used in the following products: fabric softeners. There is no publicly available information about the consumption of this substance on industrial sites.
9a5d7726-3333-5e6b-bcdd-a96eea2e5864 | market for electricity, medium voltage | TN | 2014 - 2022 | market activity | Electricity | 3510:Electric power generation, transmission and distribution | D - Electricity, gas, steam and air conditioning supply | 759b89bd-3aa6-42ad-b767-5bb9ef5d331d | ReferenceProduct | electricity, medium voltage | 17100: Electrical energy | kWh | This product represents electrical energy measured in kWh. If electricity is taken from a market for electricity, the transmission infrastructure, country-specific losses and transformation losses (for markets for medium and low voltage) are included. Covers voltages between 1kV and 24 kV.
7ff4036c-861c-5282-99e7-9c9a7c26fced | electricity, high voltage, import from BG | TR | 2012 - 2022 | ordinary transforming activity | Electricity | 3510:Electric power generation, transmission and distribution | D - Electricity, gas, steam and air conditioning supply | 66c93e71-f32b-4591-901c-55395db5c132 | ReferenceProduct | electricity, high voltage | 17100: Electrical energy | kWh | This product represents electrical energy measured in kWh. If electricity is taken from a market for electricity, the transmission infrastructure, country-specific losses and transformation losses (for markets for medium and low voltage) are included. Covers voltages above 24 kV.
60307d10-1b08-4479-9649-25bdbb9ebbeb | transport, freight, lorry with refrigeration machine, 7.5-16 ton, EURO6, R134a refrigerant, freezing | GLO | 2010 - 2022 | ordinary transforming activity | Transport | 4923:Freight transport by road | H - Transportation and storage | 62cc2ab5-003b-4931-b36e-5865100dd7a7 | ReferenceProduct | transport, freight, lorry with refrigeration machine, 7.5-16 ton, EURO6, R134a refrigerant, freezing | 65111: Road transport services of freight by refrigerator vehicles | metric ton*km | This is delivering the service of transportation of 1 metric ton across the distance of 1 km. This service only considers the transportation of refrigerated goods. The vehicle operates with diesel and uses R134a as a refrigerant, its emission standard is classified as EURO6 and it has a lorry size class of 7.5-16 metric tons. It is an average lorry in the referring weight class (net weight 6800t). It has a life span of 15 years and a lifetime capacity of 540,000 km Data for transport is calculated for an average load factor, including empty return trips.
60307d10-1b08-4479-9649-25bdbb9ebbeb | transport, freight, lorry with refrigeration machine, 7.5-16 ton, EURO6, R134a refrigerant, freezing | GLO | 2010 - 2022 | ordinary transforming activity | Transport | 4923:Freight transport by road | H - Transportation and storage | 3ef818f1-4d91-43b8-9027-924492a0fb50 | ByProduct | brake wear emissions, lorry | 49129: Other parts and accessories n.e.c. of motor vehicles (including brakes, gear boxes, axles, road wheels, suspen[…] | kg | 'brake wear emissions, lorry' represents the non-exhaust emissions (tyre, brake and road wear) produced by 1kg brake wear from road freight transport by lorry. It is handled with a treatment process because it models the removal of substances (tyre material) from the technosphere.
60307d10-1b08-4479-9649-25bdbb9ebbeb | transport, freight, lorry with refrigeration machine, 7.5-16 ton, EURO6, R134a refrigerant, freezing | GLO | 2010 - 2022 | ordinary transforming activity | Transport | 4923:Freight transport by road | H - Transportation and storage | e07508c3-a1a7-4a0b-9a57-8e15edac8c3c | ByProduct | road wear emissions, lorry | 53211: Highways (except elevated highways), streets and roads | kg | 'road wear emissions, lorry' represents the non-exhaust emissions (tyre, brake and road wear) produced by 1kg road wear from road freight transport by lorry. It is handled with a treatment process because it models the removal of substances (tyre material) from the technosphere.
60307d10-1b08-4479-9649-25bdbb9ebbeb | transport, freight, lorry with refrigeration machine, 7.5-16 ton, EURO6, R134a refrigerant, freezing | GLO | 2010 - 2022 | ordinary transforming activity | Transport | 4923:Freight transport by road | H - Transportation and storage | b055ff17-e9ea-4519-9e03-486795e1c7d0 | ByProduct | tyre wear emissions, lorry | 39260: Used pneumatic tyres of rubber | kg | 'tyre wear emissions, lorry' represents the non-exhaust emissions (tyre, brake and road wear) produced by 1kg tyre wear from road freight transport by lorry. It is handled with a treatment process because it models the removal of substances (tyre material) from the technosphere.
31862312-1c5b-45a3-b40b-7a47a7f0826b | tap water production, direct filtration treatment | CA-QC | 2012 - 2022 | ordinary transforming activity | Water Supply | 3600:Water collection, treatment and supply | E - Water supply; sewerage, waste management and remediation activities | c5adb1fb-872e-4446-a3bb-c4b61aa4bd45 | ReferenceProduct | tap water | 18000: Natural water | kg | This item is delivering the product of "tap water". It is generally the water that comes out of the tap, containing minerals, salts and other elements, while it is characterized as potable. It can be produced from many different methods like direct filtration treatment, ultrafiltration treatment, microstrainer treatment, microstrainer treatment, etc. It can be used in various household applications, and for a wide variety of industrial applications like fabricating, processing, washing, diluting, cooling, etc. | 007732-18-5
31862312-1c5b-45a3-b40b-7a47a7f0826b | tap water production, direct filtration treatment | CA-QC | 2012 - 2022 | ordinary transforming activity | Water Supply | 3600:Water collection, treatment and supply | E - Water supply; sewerage, waste management and remediation activities | 3055997a-d565-4c92-9a91-431801587a3b | ByProduct | wastewater, unpolluted | 39990: Other wastes n.e.c. | m3 | 'wastewater, unpolluted' is a by-product (wastewater) produced from residential sources. It is generated from a wide range of residential, industrial and commercial activities. By the database default (and per unit of reference product),'wastewater, unpolluted' has the following physicochemical characteristics: C: 0 kg/m3 , N: 0 kg/m3 , P: 0 kg/m3. This by-product can have a regional-specific composition; users are prompted to refer to the properties of this wastewater (in activities treating them) for a detailed elemental composition. This kind of by-product (wastewater) is generated from ordinary transforming activities, and as such can be considered for modelling wastewater outputs of comparable composition. In the ecoinvent database, treatment option/s for this wastewater include: wastewater treatment plant. This by-product can be modelled on two levels: treatment activity and market activity. The former one refers to the specific technology treating the by-product while the latter level represents a mix of treatments. Users are encouraged to inspect the modelling assumptions of the treatment activities and when selecting the market to additionally inspect the treatment mix. Collection and transportation of wastewater is accounted in the respective market activity with the use of sewer infrastructure; Transportation of wastewater through a sewer grid results in losses until the wastewater enters the wastewater treatment plant. Direct emissions due to those losses are considered in the market activity. Losses are regional specific and thus users are encouraged to inspect the regional modelling assumptions.
483f1cd3-39d0-4a05-a408-fbbe4596edfb | concrete production, 25MPa, for building construction, with cement, CP-II-E | BR | 2015 - 2022 | ordinary transforming activity | Cement & Concrete | 2395:Manufacture of articles of concrete, cement and plaster | C - Manufacturing | 3fdbecc2-bb86-4c4b-8f5c-7b80e5e365c8 | ReferenceProduct | concrete, 25MPa | 37510: Non-refractory mortars and concretes | m3 | The product 'concrete, 25MPa' represents 25 MPa ready-mix concrete. Ready-mix concrete consists on mixed cement, aggregates, admixtures and water in a predefined proportion. 25 MPa concrete is intended for interior slabs not exposed to freeze-thaw, including residential, commercial and industrial uses. Megapascal (MPa) is a measure of the compressive strength of concrete (N/mm2). MPa informs of how much pressure can be applied to the concrete product before it cracks or fails.
483f1cd3-39d0-4a05-a408-fbbe4596edfb | concrete production, 25MPa, for building construction, with cement, CP-II-E | BR | 2015 - 2022 | ordinary transforming activity | Cement & Concrete | 2395:Manufacture of articles of concrete, cement and plaster | C - Manufacturing | d1a4a803-c563-4740-84cf-3c21a488bd74 | ByProduct | scrap steel | 39310: Slag, dross, scalings and other waste from the manufacture of iron or steel | kg | 'scrap steel' is a solid waste under the category of industrial wastes. It can be sourced in many and various ways and therefore it can belong in the following waste categories: construction and demolition. It is primarily generated in a wide range of production activities in many different sectors. 'scrap steel' contain the following fractions: 100& steel scrap. By the database default (and per unit of reference product),'scrap steel' has 0% water on wet mass basis (100% dry matter) and it has no Carbon content. It has no heating value. This kind of by-product (recyclable or waste) is generated from ordinary transforming activities, and as such can be considered for modelling waste outputs of comparable composition. In the ecoinvent database, treatment option/s for this by-product include: deposition (inert material landfill), thermal (municipal incineration). Based on the aforementioned treatments, this by-product receives, it is a non-hazardous waste. In addition, this by-product is used in the following processes: clinker production. This by-product can be modelled on two levels: treatment activity and market activity. The former one refers to the specific technology treating the by-product while the latter level represents a mix of treatments. Users are encouraged to inspect the modelling assumptions of the treatment activities and when selecting the market to additionally inspect the treatment mix. Collection and transportation of this by-product is accounted in the respective market activity, users are advised to inspect and modify the average transportation distances for a case specific modelling. | 007439-89-6
483f1cd3-39d0-4a05-a408-fbbe4596edfb | concrete production, 25MPa, for building construction, with cement, CP-II-E | BR | 2015 - 2022 | ordinary transforming activity | Cement & Concrete | 2395:Manufacture of articles of concrete, cement and plaster | C - Manufacturing | e9f6d312-001c-435a-a668-82239a3b7511 | ByProduct | waste concrete | 39: Wastes or scraps | kg | 'waste concrete' is a solid waste under the category of construction and demolition wastes. It is primarily generated in construction and demolition of building infrastructure. 'waste concrete' contain the following fractions: 100% waste concrete. By the database default (and per unit of reference product),'waste concrete' has 50% water on wet mass basis (50% dry matter) and it has no Carbon content. It has no heating value. This kind of by-product (recyclable or waste) is generated from ordinary transforming activities, and as such can be considered for modelling waste outputs of comparable composition. In the ecoinvent database, treatment option/s for this by-product include: deposition (inert material landfill). Based on the aforementioned treatments, this by-product receives, it is a non-hazardous waste. This by-product can be modelled on two levels: treatment activity and market activity. The former one refers to the specific technology treating the by-product while the latter level represents a mix of treatments. Users are encouraged to inspect the modelling assumptions of the treatment activities and when selecting the market to additionally inspect the treatment mix. Collection and transportation of this by-product is accounted in the respective market activity, users are advised to inspect and modify the average transportation distances for a case specific modelling.
483f1cd3-39d0-4a05-a408-fbbe4596edfb | concrete production, 25MPa, for building construction, with cement, CP-II-E | BR | 2015 - 2022 | ordinary transforming activity | Cement & Concrete | 2395:Manufacture of articles of concrete, cement and plaster | C - Manufacturing | 1b30b018-ac39-41f4-a9e0-92057eef8bb8 | ByProduct | waste mineral oil | 39990: Other wastes n.e.c. | kg | 'waste mineral oil' is a liquid waste under the category of industrial wastes. It is primarily generated in a wide range of industrial activities in many different sectors. 'waste mineral oil' contain the following fractions: 100% waste mineral oil. By the database default (and per unit of reference product),'waste mineral oil' has 10% water on wet mass basis (90% dry matter) and Carbon present is of only fossil origin (86.44% on a dry matter basis). It has a higher heating value of 41.8 MJ/kg . This kind of by-product (recyclable or waste) is generated from ordinary transforming activities, and as such can be considered for modelling waste outputs of comparable composition. In the ecoinvent database, treatment option/s for this by-product include: thermal (hazardous waste incineration). Based on the aforementioned treatments this by-product receives, it is a hazardous waste. In addition, this by-product is used in the following processes: clinker production. This by-product can be modelled on two levels: treatment activity and market activity. The former one refers to the specific technology treating the by-product while the latter level represents a mix of treatments. Users are encouraged to inspect the modelling assumptions of the treatment activities and when selecting the market to additionally inspect the treatment mix. Collection and transportation of this by-product is accounted in the respective market activity, users are advised to inspect and modify the average transportation distances for a case specific modelling.
483f1cd3-39d0-4a05-a408-fbbe4596edfb | concrete production, 25MPa, for building construction, with cement, CP-II-E | BR | 2015 - 2022 | ordinary transforming activity | Cement & Concrete | 2395:Manufacture of articles of concrete, cement and plaster | C - Manufacturing | 7513d2f5-d7ee-497b-971b-a5ad34ab5c83 | ByProduct | waste rubber, unspecified | 39: Wastes or scraps | kg | 'waste rubber, unspecified' is a solid waste under the category of construction and demolition wastes. It can be sourced in many and various ways and therefore it can belong in all waste categories (commercial and institutional, industrial and construction and demolition). It is primarily generated in a wide range of production, construction and maintenance activities in many different sectors. 'waste rubber, unspecified' contain the following fractions: 100% waste rubber. By the database default (and per unit of reference product),'waste rubber, unspecified' has 0% water on wet mass basis (100% dry matter) and Carbon present is of only fossil origin (85.3% on a dry matter basis). It has a higher heating value of 29.3 MJ/kg . This kind of by-product (recyclable or waste) is generated from ordinary transforming activities, and as such can be considered for modelling waste outputs of comparable composition. In the ecoinvent database, treatment option/s for this by-product include: thermal (municipal incineration). Based on the aforementioned treatments, this by-product receives, it is a non-hazardous waste. In addition, this by-product is used in the following processes: clinker production. This by-product can be modelled on two levels: treatment activity and market activity. The former one refers to the specific technology treating the by-product while the latter level represents a mix of treatments. Users are encouraged to inspect the modelling assumptions of the treatment activities and when selecting the market to additionally inspect the treatment mix. Collection and transportation of this by-product is accounted in the respective market activity, users are advised to inspect and modify the average transportation distances for a case specific modelling.
483f1cd3-39d0-4a05-a408-fbbe4596edfb | concrete production, 25MPa, for building construction, with cement, CP-II-E | BR | 2015 - 2022 | ordinary transforming activity | Cement & Concrete | 2395:Manufacture of articles of concrete, cement and plaster | C - Manufacturing | 0d4745c0-d967-4cfb-b23a-9736e6a4b00f | ByProduct | wastewater from concrete production | 39990: Other wastes n.e.c. | m3 | 'wastewater from concrete production' is a by-product (wastewater) produced from industrial sources. It is generated from concrete and cement production activities. By the database default (and per unit of reference product),'wastewater from concrete production' has the following physicochemical characteristics: C: 0 kg/m3 , N: 0.0032108 kg/m3 , P: 0.0000672 kg/m3. This by-product can have a regional-specific composition; users are prompted to refer to the properties of this wastewater (in activities treating them) for a detailed elemental composition. This kind of by-product (wastewater) is generated from ordinary transforming activities, and as such can be considered for modelling wastewater outputs of comparable composition. In the ecoinvent database, treatment option/s for this wastewater include: wastewater treatment plant. This by-product can be modelled on two levels: treatment activity and market activity. The former one refers to the specific technology treating the by-product while the latter level represents a mix of treatments. Users are encouraged to inspect the modelling assumptions of the treatment activities and when selecting the market to additionally inspect the treatment mix. Collection and transportation of wastewater is accounted in the respective market activity with the use of sewer infrastructure; Transportation of wastewater through a sewer grid results in losses until the wastewater enters the wastewater treatment plant. Direct emissions due to those losses are considered in the market activity. Losses are regional specific and thus users are encouraged to inspect the regional modelling assumptions.
47137090-d91a-548b-b041-a85c0051dd55 | butyl acetate production | RER | 1991 - 2022 | ordinary transforming activity | Chemicals | 2011:Manufacture of basic chemicals | C - Manufacturing | 6b9d5139-a306-427d-aa98-a6006a215d50 | ReferenceProduct | butyl acetate | 34140: Carboxylic acids and their anhydrides, halides, peroxides and peroxyacids and their halogenated, sulphonated, […] | kg | butyl acetate' is an organic substance with a CAS no. : 000123-86-4. It is called 'butyl acetate' under IUPAC naming and its molecular formula is: C6H12O2. It is liquid under normal conditions of temperature and pressure with no distinct odor. It is modelled as a pure substance. Modelling this substance in a solution requires the user to add the solvent of their choice in their models. On a consumer level, is used in the following products: coating products, fillers, putties, plasters, modelling clay, washing & cleaning products, anti-freeze products, finger paints, lubricants and greases and biocides (e.g. disinfectants, pest control products). On industrial sites, the substance is used for the manufacture of products in the following sectors: printing and recorded media reproduction. This substance is used for the manufacture of: chemicals and textile, leather or fur. | 000123-86-4
47137090-d91a-548b-b041-a85c0051dd55 | butyl acetate production | RER | 1991 - 2022 | ordinary transforming activity | Chemicals | 2011:Manufacture of basic chemicals | C - Manufacturing | e8a51ec1-60cb-4ead-a948-ad1142c61918 | ByProduct | wastewater, average | 39990: Other wastes n.e.c. | m3 | 'wastewater, average' is a by-product (wastewater) produced from residential sources. It is generated from a wide range of residential, industrial and commercial activities. By the database default (and per unit of reference product),'wastewater, average' has the following physicochemical characteristics: C: 0.000000043979 kg/m3 , N: 0.031015 kg/m3 , P: 0.0044833 kg/m3. This by-product can have a regional-specific composition; users are prompted to refer to the properties of this wastewater (in activities treating them) for a detailed elemental composition. This kind of by-product (wastewater) is generated from ordinary transforming activities, and as such can be considered for modelling wastewater outputs of comparable composition. In the ecoinvent database, treatment option/s for this wastewater include: wastewater treatment plant. This by-product can be modelled on two levels: treatment activity and market activity. The former one refers to the specific technology treating the by-product while the latter level represents a mix of treatments. Users are encouraged to inspect the modelling assumptions of the treatment activities and when selecting the market to additionally inspect the treatment mix. Collection and transportation of wastewater is accounted in the respective market activity with the use of sewer infrastructure; Transportation of wastewater through a sewer grid results in losses until the wastewater enters the wastewater treatment plant. Direct emissions due to those losses are considered in the market activity. Losses are regional specific and thus users are encouraged to inspect the regional modelling assumptions.
437ecbe0-27c2-4253-b5ee-76ec89d75f45 | liquid crystal display production, unmounted | GLO | 2001 - 2022 | ordinary transforming activity | Electronics | 2610:Manufacture of electronic components and boards | C - Manufacturing | ecbc2b9a-4f18-46c9-ad88-89b903e6f699 | ReferenceProduct | liquid crystal display, unmounted | 47315: Monitors and projectors, principally used in an automatic data processing system | kg | This product represents a liquid crystal display without an enclosure. It combines the datasets on liquid crystal display backlight, glass, sputtering and minor components. Main data are based on information in a US-EPA LCA study about LCD and CRT production. The data represent the respective efforts for a 15-inch LCD computer screen, as it is produced in Japan in the late 1990s.
3aaf9c5c-c86d-4c6c-ae81-3a37f501beba | electricity production, wind, 1-3MW turbine, offshore | CN-SD | 2000 - 2022 | ordinary transforming activity | Electricity | 3510:Electric power generation, transmission and distribution | D - Electricity, gas, steam and air conditioning supply | 66c93e71-f32b-4591-901c-55395db5c132 | ReferenceProduct | electricity, high voltage | 17100: Electrical energy | kWh | This product represents electrical energy measured in kWh. If electricity is taken from a market for electricity, the transmission infrastructure, country-specific losses and transformation losses (for markets for medium and low voltage) are included. Covers voltages above 24 kV.
3aaf9c5c-c86d-4c6c-ae81-3a37f501beba | electricity production, wind, 1-3MW turbine, offshore | CN-SD | 2000 - 2022 | ordinary transforming activity | Electricity | 3510:Electric power generation, transmission and distribution | D - Electricity, gas, steam and air conditioning supply | 1b30b018-ac39-41f4-a9e0-92057eef8bb8 | ByProduct | waste mineral oil | 39990: Other wastes n.e.c. | kg | 'waste mineral oil' is a liquid waste under the category of industrial wastes. It is primarily generated in a wide range of industrial activities in many different sectors. 'waste mineral oil' contain the following fractions: 100% waste mineral oil. By the database default (and per unit of reference product),'waste mineral oil' has 10% water on wet mass basis (90% dry matter) and Carbon present is of only fossil origin (86.44% on a dry matter basis). It has a higher heating value of 41.8 MJ/kg . This kind of by-product (recyclable or waste) is generated from ordinary transforming activities, and as such can be considered for modelling waste outputs of comparable composition. In the ecoinvent database, treatment option/s for this by-product include: thermal (hazardous waste incineration). Based on the aforementioned treatments this by-product receives, it is a hazardous waste. In addition, this by-product is used in the following processes: clinker production. This by-product can be modelled on two levels: treatment activity and market activity. The former one refers to the specific technology treating the by-product while the latter level represents a mix of treatments. Users are encouraged to inspect the modelling assumptions of the treatment activities and when selecting the market to additionally inspect the treatment mix. Collection and transportation of this by-product is accounted in the respective market activity, users are advised to inspect and modify the average transportation distances for a case specific modelling.
e44e8bcc-e049-5571-8f33-1dd0fdd1241d | market for acrylic binder, with water, in 54% solution state | RER | 2018 - 2022 | market activity | Chemicals | 2022:Manufacture of paints, varnishes and similar coatings, printing ink and mas | C - Manufacturing | 79bd7e18-86c4-4aa4-aebe-34fdb546c3bd | ReferenceProduct | acrylic binder, with water, in 54% solution state | 35110: Paints and varnishes and related products | kg | The product 'acrylic binder, with water, in 54% solution state' represents the production of 1 kg of acrylic binder 54-weight-% in water. Acrylic binder is used for the production of acrylic paint. It has the appearance of a thin milky liquid, which when dry becomes a firm flexible film. Pigments can either be added directly into the binder or the binder can be blended with other resin substances.
5ae5e3a9-49e5-442c-96d9-63b454a55536 | operation, computer, desktop, with cathode ray tube display, off mode | GLO | 2001 - 2022 | ordinary transforming activity | Electronics | 8219:Photocopying, document preparation and other specialized office support act | N - Administrative and support service activities | 479205fc-ee9f-45ec-9859-0f05b803147f | ReferenceProduct | operation, computer, desktop, with cathode ray tube display, off mode | 85: Support services | hour | The 'operation, computer, desktop, with cathode ray tube display, off mode' is delivering the service of operation of desktop computer with a cathode ray tube (CRT) display, for one hour of use at the office, in off mode. The computer is in off mode for 16.5 hours per day and it has a lifetime of 4 years, while the CRT has a lifetime of 6 years. The operation includes share the computer equipment (CPU, keyboard, mouse, CRT) and the energy consumption.
94a265f6-3b4e-4eb9-97b0-840b2e8c0e86 | treatment of waste cement, hydrated, residual material landfill | GLO | 1994 - 2022 | ordinary transforming activity | Waste Treatment & Recycling | 3822:Treatment and disposal of hazardous waste | E - Water supply; sewerage, waste management and remediation activities | 7f6bb533-2d3c-43a6-ac60-6eef299d7c52 | ReferenceProduct | waste cement, hydrated | 39: Wastes or scraps | kg | 'waste cement, hydrated' is a solid waste under the category of construction and demolition wastes. It is primarily generated in construction and demolition of building infrastructure. 'waste cement, hydrated' contain the following fractions: 100% cement hydrated. By the database default (and per unit of reference product),'waste cement, hydrated' has 0% water on wet mass basis (100% dry matter) and it has no Carbon content. It has no heating value. This kind of by-product (recyclable or waste) is generated from ordinary transforming activities, and as such can be considered for modelling waste outputs of comparable composition. In the ecoinvent database, treatment option/s for this by-product include: deposition (residual material landfill). Based on the aforementioned treatments, this by-product receives, it is a hazardous waste. This by-product can be modelled on two levels: treatment activity and market activity. The former one refers to the specific technology treating the by-product while the latter level represents a mix of treatments. Users are encouraged to inspect the modelling assumptions of the treatment activities and when selecting the market to additionally inspect the treatment mix. Collection and transportation of this by-product is accounted in the respective market activity, users are advised to inspect and modify the average transportation distances for a case specific modelling.
ba3b7378-67e4-4b8c-b3a6-4def5aba8c83 | reeled raw silk hank production | GLO | 2015 - 2022 | ordinary transforming activity | Textiles | 1311:Preparation and spinning of textile fibres | C - Manufacturing | 96cc310d-77ba-4e30-841d-aeb885fe27fb | ReferenceProduct | reeled raw silk hank | 26110: Raw silk (not thrown) | kg | Raw silk hank is a coiled or wrapped unit of yarn or twine (as opposed to both other objects like thread or rope as well as other forms such as in a ball, cone, bobbin, spool, etc). This is often the best form for use with hand looms, compared to the cone form needed for power looms.
ba3b7378-67e4-4b8c-b3a6-4def5aba8c83 | reeled raw silk hank production | GLO | 2015 - 2022 | ordinary transforming activity | Textiles | 1311:Preparation and spinning of textile fibres | C - Manufacturing | 50306184-2a7e-4825-8e5d-fe8e674d1274 | ByProduct | biowaste | 391: Wastes from food and tobacco industry | kg | 'biowaste' is a solid waste under the category of residential wastes. It can be sourced in many and various ways and therefore it can belong in all waste categories (commercial and institutional, industrial and construction and demolition). It is primarily generated in production, processing and transport of agricultural products. 'biowaste' contain the following fractions: 100% organic waste (green leaves, straw of cereal, manure liquid porc, manure liquid beef, manure solid, compost young, compost manure, etc). By the database default (and per unit of reference product),'biowaste' has 60% water on wet mass basis (40% dry matter) and Carbon present is of only non-fossil origin (16.24% on a dry matter basis). It has a higher heating value of 6.087 MJ/kg . This kind of by-product (recyclable or waste) is generated from ordinary transforming activities, and as such can be considered for modelling waste outputs of comparable composition. In the ecoinvent database, treatment option/s for this by-product include: biological (anaerobic digestion, industrial composting), thermal (municipal incineration), uncontrolled forms of disposal (open dump). Based on the aforementioned treatments, this by-product receives, it is a non-hazardous waste. In addition, this by-product is used in the following processes: clinker production. This by-product can be modelled on two levels: treatment activity and market activity. The former one refers to the specific technology treating the by-product while the latter level represents a mix of treatments. Users are encouraged to inspect the modelling assumptions of the treatment activities and when selecting the market to additionally inspect the treatment mix. Collection and transportation of this by-product is accounted in the respective market activity, users are advised to inspect and modify the average transportation distances for a case specific modelling.
ba3b7378-67e4-4b8c-b3a6-4def5aba8c83 | reeled raw silk hank production | GLO | 2015 - 2022 | ordinary transforming activity | Textiles | 1311:Preparation and spinning of textile fibres | C - Manufacturing | a0c0022d-148f-44b4-a351-3039cfb9e61c | ByProduct | fibre, silk, short | 39211: Silk waste | kg | Silk waste refers to lower quality silk that is produced from the production of silk. It is not a waste with the strict definition and is still used to produce a lower quality textile.
ba3b7378-67e4-4b8c-b3a6-4def5aba8c83 | reeled raw silk hank production | GLO | 2015 - 2022 | ordinary transforming activity | Textiles | 1311:Preparation and spinning of textile fibres | C - Manufacturing | 2dcfa182-da2f-594b-b0fd-9944a5ed7213 | ByProduct | wastewater from textile production | 39990: Other wastes n.e.c. | m3 | 'wastewater from textile production' is a by-product (wastewater) produced from industrial sources. It is generated from textile mills It represents an average wastewater produced from various processes involded in the textile industry such as bleaching and dying . By the database default (and per unit of reference product),'wastewater from textile production' has the following physicochemical characteristics: BOD5: 0.495 kg/m3 , N: 0 kg/m3 , P: 0 kg/m3. This by-product can have a regional-specific composition; users are prompted to refer to the properties of this wastewater (in activities treating them) for a detailed elemental composition. This kind of by-product (wastewater) is generated from ordinary transforming activities, and as such can be considered for modelling wastewater outputs of comparable composition. In the ecoinvent database, treatment option/s for this wastewater include: wastewater treatment plant. This by-product can be modelled on two levels: treatment activity and market activity. The former one refers to the specific technology treating the by-product while the latter level represents a mix of treatments. Users are encouraged to inspect the modelling assumptions of the treatment activities and when selecting the market to additionally inspect the treatment mix. Collection and transportation of wastewater is accounted in the respective market activity with the use of sewer infrastructure; Transportation of wastewater through a sewer grid results in losses until the wastewater enters the wastewater treatment plant. Direct emissions due to those losses are considered in the market activity. Losses are regional specific and thus users are encouraged to inspect the regional modelling assumptions.
5992f1c9-7343-5f51-801b-5c2c29e5af89 | market for electricity, low voltage | CA-QC | 2014 - 2022 | market activity | Electricity | 3510:Electric power generation, transmission and distribution | D - Electricity, gas, steam and air conditioning supply | d69294d7-8d64-4915-a896-9996a014c410 | ReferenceProduct | electricity, low voltage | 17100: Electrical energy | kWh | This product represents electrical energy measured in kWh. If electricity is taken from a market for electricity, the transmission infrastructure, country-specific losses and transformation losses (for markets for medium and low voltage) are included. Covers voltages below 1 kV.
5992f1c9-7343-5f51-801b-5c2c29e5af89 | market for electricity, low voltage | CA-QC | 2014 - 2022 | market activity | Electricity | 3510:Electric power generation, transmission and distribution | D - Electricity, gas, steam and air conditioning supply | 1b30b018-ac39-41f4-a9e0-92057eef8bb8 | ByProduct | waste mineral oil | 39990: Other wastes n.e.c. | kg | 'waste mineral oil' is a liquid waste under the category of industrial wastes. It is primarily generated in a wide range of industrial activities in many different sectors. 'waste mineral oil' contain the following fractions: 100% waste mineral oil. By the database default (and per unit of reference product),'waste mineral oil' has 10% water on wet mass basis (90% dry matter) and Carbon present is of only fossil origin (86.44% on a dry matter basis). It has a higher heating value of 41.8 MJ/kg . This kind of by-product (recyclable or waste) is generated from ordinary transforming activities, and as such can be considered for modelling waste outputs of comparable composition. In the ecoinvent database, treatment option/s for this by-product include: thermal (hazardous waste incineration). Based on the aforementioned treatments this by-product receives, it is a hazardous waste. In addition, this by-product is used in the following processes: clinker production. This by-product can be modelled on two levels: treatment activity and market activity. The former one refers to the specific technology treating the by-product while the latter level represents a mix of treatments. Users are encouraged to inspect the modelling assumptions of the treatment activities and when selecting the market to additionally inspect the treatment mix. Collection and transportation of this by-product is accounted in the respective market activity, users are advised to inspect and modify the average transportation distances for a case specific modelling.
65d8e3cc-1f55-46b1-945d-79162bbb4a8a | heat and power co-generation, oil | FR | 1980 - 2022 | ordinary transforming activity | Heat; Electricity | 3510:Electric power generation, transmission and distribution | D - Electricity, gas, steam and air conditioning supply | 71e2f1db-a2c5-44d0-8337-dfff15be974d | ReferenceProduct | heat, district or industrial, other than natural gas | 17300: Steam and hot water | MJ | This product represents heat measured in MJ. The heat is produced through various other means than natural gas. This includes burning of biomethane in gas turbine; biogas in co-gen gas engine; anthracite, coal, lignite briquettes and coke in stove; hardwood, logs, softwood, wood chips, wood pellets in furnaces and wood heaters; light fuel oil in boilers. Also contributing are heat from heat pumps and solar collectors. The dataset is targeted for district and industrial-scale heating.
65d8e3cc-1f55-46b1-945d-79162bbb4a8a | heat and power co-generation, oil | FR | 1980 - 2022 | ordinary transforming activity | Heat; Electricity | 3510:Electric power generation, transmission and distribution | D - Electricity, gas, steam and air conditioning supply | f3f85233-f9bb-4077-a6b0-2dd7bda88072 | ByProduct | bilge oil | 39: Wastes or scraps | kg | 'bilge oil' is a liquid waste under the category of industrial wastes. It is primarily generated in heat production, electricity production, transport services and various industrial production activities. 'bilge oil' contain the following fractions: 100% bilge oil. By the database default (and per unit of reference product),'bilge oil' has 90% water on wet mass basis (10% dry matter) and Carbon present is of only fossil origin (84% on a dry matter basis). It has a higher heating value of 4.098 MJ/kg . This kind of by-product (recyclable or waste) is generated from ordinary transforming activities, and as such can be considered for modelling waste outputs of comparable composition. In the ecoinvent database, treatment option/s for this by-product include: thermal (hazardous waste incineration). Based on the aforementioned treatments, this by-product receives, it is a hazardous waste. This by-product can be modelled on two levels: treatment activity and market activity. The former one refers to the specific technology treating the by-product while the latter level represents a mix of treatments. Users are encouraged to inspect the modelling assumptions of the treatment activities and when selecting the market to additionally inspect the treatment mix. Collection and transportation of this by-product is accounted in the respective market activity, users are advised to inspect and modify the average transportation distances for a case specific modelling.
65d8e3cc-1f55-46b1-945d-79162bbb4a8a | heat and power co-generation, oil | FR | 1980 - 2022 | ordinary transforming activity | Heat; Electricity | 3510:Electric power generation, transmission and distribution | D - Electricity, gas, steam and air conditioning supply | 66c93e71-f32b-4591-901c-55395db5c132 | ByProduct | electricity, high voltage | 17100: Electrical energy | kWh | This product represents electrical energy measured in kWh. If electricity is taken from a market for electricity, the transmission infrastructure, country-specific losses and transformation losses (for markets for medium and low voltage) are included. Covers voltages above 24 kV.
65d8e3cc-1f55-46b1-945d-79162bbb4a8a | heat and power co-generation, oil | FR | 1980 - 2022 | ordinary transforming activity | Heat; Electricity | 3510:Electric power generation, transmission and distribution | D - Electricity, gas, steam and air conditioning supply | 6666335b-58fd-4687-9e8e-4235d8dd7b20 | ByProduct | fly ash and scrubber sludge | 39: Wastes or scraps | kg | 'fly ash and scrubber sludge' is a solid waste under the category of industrial wastes. It is primarily generated in a wide range of activities in electricity and heat production and metals processing. 'fly ash and scrubber sludge' contain the following fractions: 100% separator sludge. By the database default (and per unit of reference product),'fly ash and scrubber sludge' has 90% water on wet mass basis (10% dry matter) and Carbon present is of only fossil origin (16.7% on a dry matter basis). It has a higher heating value of 0.9 MJ/kg . This kind of by-product (recyclable or waste) is generated from ordinary transforming activities, and as such can be considered for modelling waste outputs of comparable composition. In the ecoinvent database, treatment option/s for this by-product include: thermal (hazardous waste incineration). Based on the aforementioned treatments, this by-product receives, it is a hazardous waste. This by-product can be modelled on two levels: treatment activity and market activity. The former one refers to the specific technology treating the by-product while the latter level represents a mix of treatments. Users are encouraged to inspect the modelling assumptions of the treatment activities and when selecting the market to additionally inspect the treatment mix. Collection and transportation of this by-product is accounted in the respective market activity, users are advised to inspect and modify the average transportation distances for a case specific modelling.
65d8e3cc-1f55-46b1-945d-79162bbb4a8a | heat and power co-generation, oil | FR | 1980 - 2022 | ordinary transforming activity | Heat; Electricity | 3510:Electric power generation, transmission and distribution | D - Electricity, gas, steam and air conditioning supply | d0ecfe06-9a51-4bf0-95c5-7e91e84539bb | ByProduct | lignite ash | 39: Wastes or scraps | kg | 'lignite ash' is a solid waste under the category of industrial wastes. It is primarily generated in electricity and heat production. 'lignite ash' contain the following fractions: 100% lignite ash. By the database default (and per unit of reference product),'lignite ash' has 0% water on wet mass basis (100% dry matter) and it has no Carbon content. It has no heating value. This kind of by-product (recyclable or waste) is generated from ordinary transforming activities, and as such can be considered for modelling waste outputs of comparable composition. In the ecoinvent database, treatment option/s for this by-product include: deposition (opencast refill, sanitary landfill), thermal (municipal incineration). Based on the aforementioned treatments this by-product receives, it can be both a hazardous and a non-hazardous waste. This by-product can be modelled on two levels: treatment activity and market activity. The former one refers to the specific technology treating the by-product while the latter level represents a mix of treatments. Users are encouraged to inspect the modelling assumptions of the treatment activities and when selecting the market to additionally inspect the treatment mix. Collection and transportation of this by-product is accounted in the respective market activity, users are advised to inspect and modify the average transportation distances for a case specific modelling.
65d8e3cc-1f55-46b1-945d-79162bbb4a8a | heat and power co-generation, oil | FR | 1980 - 2022 | ordinary transforming activity | Heat; Electricity | 3510:Electric power generation, transmission and distribution | D - Electricity, gas, steam and air conditioning supply | 27da8130-82ba-485c-a800-b89efdcb0491 | ByProduct | municipal solid waste | 39910: Municipal waste | kg | 'municipal solid waste' is a solid waste under the category of residential wastes. It can be sourced in many and various ways and therefore it can belong in all waste categories (commercial and institutional, industrial and construction and demolition). It is primarily generated in a wide range of activities from many different sectors. 'municipal solid waste' contain the following fractions: plastics, paper, glass, metals, organic waste, textiles and potentially others. . By the database default (and per unit of reference product),'municipal solid waste' has 22.9% water on wet mass basis (77.1% dry matter) and Carbon present is of both fossil (17.15% on a dry matter basis), and non-fossil origin (26.17% on a dry matter basis). It has a lower heating value of 11.74 MJ/kg . This kind of by-product (recyclable or waste) is generated from ordinary transforming activities, and as such can be considered for modelling waste outputs of comparable composition. In the ecoinvent database, treatment option/s for this by-product include: deposition (sanitary landfill, unsanitary landfill), thermal (municipal incineration), uncontrolled forms of disposal (open dump, open burning). Based on the aforementioned treatments, this by-product receives, it is a non-hazardous waste. In addition, this by-product is used in the following processes: clinker production; treatment of municipal solid waste, incineration. This by-product can be modelled on two levels: treatment activity and market activity. The former one refers to the specific technology treating the by-product while the latter level represents a mix of treatments. Users are encouraged to inspect the modelling assumptions of the treatment activities and when selecting the market to additionally inspect the treatment mix. Collection and transportation of this by-product is accounted in the respective market activity, users are advised to inspect and modify the average transportation distances for a case specific modelling.
65d8e3cc-1f55-46b1-945d-79162bbb4a8a | heat and power co-generation, oil | FR | 1980 - 2022 | ordinary transforming activity | Heat; Electricity | 3510:Electric power generation, transmission and distribution | D - Electricity, gas, steam and air conditioning supply | cbe9c9dc-9b5e-40c0-a513-2db2d42e1b1f | ByProduct | residue from cooling tower | 39: Wastes or scraps | kg | 'residue from cooling tower' is a solid waste under the category of industrial wastes. It is primarily generated in chemicals production and heat and electricity production. 'residue from cooling tower' contain the following fractions: 100% cooling tower residue. By the database default (and per unit of reference product),'residue from cooling tower' has 30% water on wet mass basis (70% dry matter) and Carbon present is of only fossil origin (5.44% on a dry matter basis). It has no heating value. This kind of by-product (recyclable or waste) is generated from ordinary transforming activities, and as such can be considered for modelling waste outputs of comparable composition. In the ecoinvent database, treatment option/s for this by-product include: deposition (sanitary landfill). Based on the aforementioned treatments, this by-product receives, it is a non-hazardous waste. This by-product can be modelled on two levels: treatment activity and market activity. The former one refers to the specific technology treating the by-product while the latter level represents a mix of treatments. Users are encouraged to inspect the modelling assumptions of the treatment activities and when selecting the market to additionally inspect the treatment mix. Collection and transportation of this by-product is accounted in the respective market activity, users are advised to inspect and modify the average transportation distances for a case specific modelling.
65d8e3cc-1f55-46b1-945d-79162bbb4a8a | heat and power co-generation, oil | FR | 1980 - 2022 | ordinary transforming activity | Heat; Electricity | 3510:Electric power generation, transmission and distribution | D - Electricity, gas, steam and air conditioning supply | 1b30b018-ac39-41f4-a9e0-92057eef8bb8 | ByProduct | waste mineral oil | 39990: Other wastes n.e.c. | kg | 'waste mineral oil' is a liquid waste under the category of industrial wastes. It is primarily generated in a wide range of industrial activities in many different sectors. 'waste mineral oil' contain the following fractions: 100% waste mineral oil. By the database default (and per unit of reference product),'waste mineral oil' has 10% water on wet mass basis (90% dry matter) and Carbon present is of only fossil origin (86.44% on a dry matter basis). It has a higher heating value of 41.8 MJ/kg . This kind of by-product (recyclable or waste) is generated from ordinary transforming activities, and as such can be considered for modelling waste outputs of comparable composition. In the ecoinvent database, treatment option/s for this by-product include: thermal (hazardous waste incineration). Based on the aforementioned treatments this by-product receives, it is a hazardous waste. In addition, this by-product is used in the following processes: clinker production. This by-product can be modelled on two levels: treatment activity and market activity. The former one refers to the specific technology treating the by-product while the latter level represents a mix of treatments. Users are encouraged to inspect the modelling assumptions of the treatment activities and when selecting the market to additionally inspect the treatment mix. Collection and transportation of this by-product is accounted in the respective market activity, users are advised to inspect and modify the average transportation distances for a case specific modelling.
e4fd931c-c445-477e-91f5-abfa110471e1 | treatment of waste polyurethane, open dump, wet infiltration class (500mm) | GLO | 2006 - 2022 | ordinary transforming activity | Waste Treatment & Recycling | 3821:Treatment and disposal of non-hazardous waste | E - Water supply; sewerage, waste management and remediation activities | 9cdb112b-0d90-4d76-9cec-412b0c67d8bb | ReferenceProduct | waste polyurethane | 39270: Waste, parings and scrap of plastics | kg | 'waste polyurethane' is a solid waste under the category of construction and demolition wastes. It can be sourced in many and various ways and therefore it can belong in the following waste categories: industrial. It is primarily generated in a wide range of production and construction activities in many different sectors. 'waste polyurethane' contain the following fractions: 100% waste polyurethane. By the database default (and per unit of reference product),'waste polyurethane' has 0.2% water on wet mass basis (99.8% dry matter) and Carbon present is of only fossil origin (64.13% on a dry matter basis). It has a lower heating value of 30.67 MJ/kg . This kind of by-product (recyclable or waste) is generated from ordinary transforming activities, and as such can be considered for modelling waste outputs of comparable composition. In the ecoinvent database, treatment option/s for this by-product include: deposition (inert material landfill, sanitary landfill, unsanitary landfill), thermal (municipal incineration), uncontrolled forms of disposal (open dump, open burning). Based on the aforementioned treatments, this by-product receives, it is a non-hazardous waste. This by-product can be modelled on two levels: treatment activity and market activity. The former one refers to the specific technology treating the by-product while the latter level represents a mix of treatments. Users are encouraged to inspect the modelling assumptions of the treatment activities and when selecting the market to additionally inspect the treatment mix. Collection and transportation of this by-product is accounted in the respective market activity, users are advised to inspect and modify the average transportation distances for a case specific modelling. | 009009-54-5
69199670-667d-4fa3-a9e6-3c1ca007aa85 | nuclear power plant construction, pressure water reactor, 1000MW | CH | 1979 - 2022 | ordinary transforming activity | Infrastructure & Machinery; Electricity | 4220:Construction of utility projects | F - Construction | 14bf310d-069a-4d84-a98e-da3a7b1a6cde | ReferenceProduct | nuclear power plant, pressure water reactor, 1000MW | 53262: Power plants | unit | This is an immobile infrastructure, representing the construction of a nuclear power plant, pressure water reactor 1000MW. The infrastructure has a capacity of 1,000MW and a lifetime of 40 years. Estimation based on data of the power plant in Gösgen, CH with a net installed capacity of 970 MW (constant capacity over 1996 - 2002). The process includes building materials (steel, copper, titan, aluminium, concrete, asbestos cement, wood and paper, oil, diesel and heating oils), their decommission, energy requirements for the construction and land use.
69199670-667d-4fa3-a9e6-3c1ca007aa85 | nuclear power plant construction, pressure water reactor, 1000MW | CH | 1979 - 2022 | ordinary transforming activity | Infrastructure & Machinery; Electricity | 4220:Construction of utility projects | F - Construction | 240c1a3c-1aba-4528-afc3-3f27f56583be | ByProduct | inert waste, for final disposal | 39: Wastes or scraps | kg | 'inert waste, for final disposal' is a solid waste under the category of construction and demolition wastes. It can be sourced in many and various ways and therefore it can belong in the following waste categories: industrial. It is primarily generated in a wide range of production, construction activities in different sectors. 'inert waste, for final disposal' contain the following fractions: 100% inert waste (inorganic building materials like concrete and bricks, excavation materials, similar materials). By the database default (and per unit of reference product),'inert waste, for final disposal' has 0.5% water on wet mass basis (99.5% dry matter) and it has no Carbon content. It has no heating value. This kind of by-product (recyclable or waste) is generated from ordinary transforming activities, and as such can be considered for modelling waste outputs of comparable composition. In the ecoinvent database, treatment option/s for this by-product include: deposition (inert material landfill). Based on the aforementioned treatments, this by-product receives, it is a non-hazardous waste. This by-product can be modelled on two levels: treatment activity and market activity. The former one refers to the specific technology treating the by-product while the latter level represents a mix of treatments. Users are encouraged to inspect the modelling assumptions of the treatment activities and when selecting the market to additionally inspect the treatment mix. Collection and transportation of this by-product is accounted in the respective market activity, users are advised to inspect and modify the average transportation distances for a case specific modelling.
55bd6439-6f7a-423c-8990-227323bbf3a7 | deep well drilling, for deep geothermal power | GLO | 2015 - 2022 | ordinary transforming activity | Resource Extraction; Electricity | 0990:Support activities for other mining and quarrying | B - Mining and quarrying | bf0425ee-99c2-488e-9056-3495e9f4e9cb | ReferenceProduct | deep well, drilled, for geothermal power | 86219: Support services to other mining | m | This is an immobile infrastructure, representing the drilling of 1 meter of a borehole for deep geothermal power generation. The infrastructure represent a well with a depth of 5,000m, an onshore drilling with a rig capacity of 6.75 MWel and a borehole with a diameter at the top is 10 inches. The process excludes waster treatment.
55bd6439-6f7a-423c-8990-227323bbf3a7 | deep well drilling, for deep geothermal power | GLO | 2015 - 2022 | ordinary transforming activity | Resource Extraction; Electricity | 0990:Support activities for other mining and quarrying | B - Mining and quarrying | be6ef9ec-def4-45c3-8252-b54fe99a0041 | ByProduct | drilling waste | 39990: Other wastes n.e.c. | kg | 'drilling waste' is a solid waste under the category of industrial wastes. It is primarily generated in deep well infrastructure. 'drilling waste' contain the following fractions: 100% oil drilling waste. By the database default (and per unit of reference product),'drilling waste' has 71.5% water on wet mass basis (28.5% dry matter) and Carbon present is of only fossil origin (10.53% on a dry matter basis). It has a higher heating value of 0.773 MJ/kg . This kind of by-product (recyclable or waste) is generated from ordinary transforming activities, and as such can be considered for modelling waste outputs of comparable composition. In the ecoinvent database, treatment option/s for this by-product include: deposition (landfarming, residual material landfill). Based on the aforementioned treatments, this by-product receives, it can be both a hazardous and a non-hazardous waste. This by-product can be modelled on two levels: treatment activity and market activity. The former one refers to the specific technology treating the by-product while the latter level represents a mix of treatments. Users are encouraged to inspect the modelling assumptions of the treatment activities and when selecting the market to additionally inspect the treatment mix. Collection and transportation of this by-product is accounted in the respective market activity, users are advised to inspect and modify the average transportation distances for a case specific modelling.
55bd6439-6f7a-423c-8990-227323bbf3a7 | deep well drilling, for deep geothermal power | GLO | 2015 - 2022 | ordinary transforming activity | Resource Extraction; Electricity | 0990:Support activities for other mining and quarrying | B - Mining and quarrying | e8a51ec1-60cb-4ead-a948-ad1142c61918 | ByProduct | wastewater, average | 39990: Other wastes n.e.c. | m3 | 'wastewater, average' is a by-product (wastewater) produced from residential sources. It is generated from a wide range of residential, industrial and commercial activities. By the database default (and per unit of reference product),'wastewater, average' has the following physicochemical characteristics: C: 0.000000043979 kg/m3 , N: 0.031015 kg/m3 , P: 0.0044833 kg/m3. This by-product can have a regional-specific composition; users are prompted to refer to the properties of this wastewater (in activities treating them) for a detailed elemental composition. This kind of by-product (wastewater) is generated from ordinary transforming activities, and as such can be considered for modelling wastewater outputs of comparable composition. In the ecoinvent database, treatment option/s for this wastewater include: wastewater treatment plant. This by-product can be modelled on two levels: treatment activity and market activity. The former one refers to the specific technology treating the by-product while the latter level represents a mix of treatments. Users are encouraged to inspect the modelling assumptions of the treatment activities and when selecting the market to additionally inspect the treatment mix. Collection and transportation of wastewater is accounted in the respective market activity with the use of sewer infrastructure; Transportation of wastewater through a sewer grid results in losses until the wastewater enters the wastewater treatment plant. Direct emissions due to those losses are considered in the market activity. Losses are regional specific and thus users are encouraged to inspect the regional modelling assumptions.
529a87d7-e51a-5107-857a-879393fc2e4d | market for inorganic nitrogen fertiliser, as N | HU | 2016 - 2022 | market activity | Agriculture & Animal Husbandry | 0161:Support activities for crop production | A - Agriculture, forestry and fishing | f5707bdf-f7e2-479b-b3ea-99c04de8a927 | ReferenceProduct | inorganic nitrogen fertiliser, as N | 3461: Mineral or chemical fertilizers, nitrogenous | kg | 'inorganic nitrogen fertiliser, as N' is an inorganic substance with a CAS no. : . It is called 'which is supplying the nutrient of Nitrogen to plants' under IUPAC naming and its molecular formula is: . It is mostly solid (else liquid) under normal conditions of temperature and pressure. The product represents an equivalent form of Nitrogen that is present in the fertiliser and is expressed as a mass of pure nitrogen (N). Modelling this substance in a solution requires the user to add the solvent of their choice in their models. There is no publicly available information about the consumption of this substance on a consumer level. There is no publicly available information about the consumption of this substance on industrial sites. Based on EU regulations (REGULATION (EU) 2019/1009), if this substance would be used as fertiliser, it could be labelled as N-P-K of: the N-P-K can vary depending on the fertiliser.
45bf1d91-2fcb-5c3e-aad5-ac2cffa187b7 | electricity, high voltage, import from CD | CG | 2012 - 2022 | ordinary transforming activity | Electricity | 3510:Electric power generation, transmission and distribution | D - Electricity, gas, steam and air conditioning supply | 66c93e71-f32b-4591-901c-55395db5c132 | ReferenceProduct | electricity, high voltage | 17100: Electrical energy | kWh | This product represents electrical energy measured in kWh. If electricity is taken from a market for electricity, the transmission infrastructure, country-specific losses and transformation losses (for markets for medium and low voltage) are included. Covers voltages above 24 kV.
1b6f2721-5d89-4632-b1b6-f2abf47f9b13 | brass turning, primarily dressing, computer numerical controlled | GLO | 2006 - 2022 | ordinary transforming activity | Metals | 2592:Treatment and coating of metals; machining | C - Manufacturing | 34410c01-8363-41bf-afcf-5b341c6fee1f | ReferenceProduct | brass removed by turning, primarily dressing, computer numerical controlled | 3936: Waste and scrap of other metals | kg | This is delivering the service of 'brass removed by turning, primarily dressing, computer numerical controlled'. Turning is a chipping process where the piece of material is rotating while the cutting tool is not. It can be applied to both inside and outside of the piece to be machined and it is normally used to produce cylindrical shapes. It is performed in metals, wood and plastic materials. When the process is performed with dressing operation, then only minor amounts of materials are removed to produce the exact dimensions and smooth surface. The process is computer numerical controlled, meaning that it operates autonomously once programmed. This dataset represents the turning of 1 kg of brass. The service includes materials input, production infrastructure, machinery and electricity consumption. Degreasing is not included and has to be added if necessary.
1b6f2721-5d89-4632-b1b6-f2abf47f9b13 | brass turning, primarily dressing, computer numerical controlled | GLO | 2006 - 2022 | ordinary transforming activity | Metals | 2592:Treatment and coating of metals; machining | C - Manufacturing | 1b30b018-ac39-41f4-a9e0-92057eef8bb8 | ByProduct | waste mineral oil | 39990: Other wastes n.e.c. | kg | 'waste mineral oil' is a liquid waste under the category of industrial wastes. It is primarily generated in a wide range of industrial activities in many different sectors. 'waste mineral oil' contain the following fractions: 100% waste mineral oil. By the database default (and per unit of reference product),'waste mineral oil' has 10% water on wet mass basis (90% dry matter) and Carbon present is of only fossil origin (86.44% on a dry matter basis). It has a higher heating value of 41.8 MJ/kg . This kind of by-product (recyclable or waste) is generated from ordinary transforming activities, and as such can be considered for modelling waste outputs of comparable composition. In the ecoinvent database, treatment option/s for this by-product include: thermal (hazardous waste incineration). Based on the aforementioned treatments this by-product receives, it is a hazardous waste. In addition, this by-product is used in the following processes: clinker production. This by-product can be modelled on two levels: treatment activity and market activity. The former one refers to the specific technology treating the by-product while the latter level represents a mix of treatments. Users are encouraged to inspect the modelling assumptions of the treatment activities and when selecting the market to additionally inspect the treatment mix. Collection and transportation of this by-product is accounted in the respective market activity, users are advised to inspect and modify the average transportation distances for a case specific modelling.
925a9cdb-9422-4e3d-9db9-abfa1115d9af | treatment of municipal solid waste, unsanitary landfill, very wet infiltration class (1000mm) | GLO | 2006 - 2022 | ordinary transforming activity | Waste Treatment & Recycling | 3821:Treatment and disposal of non-hazardous waste | E - Water supply; sewerage, waste management and remediation activities | 27da8130-82ba-485c-a800-b89efdcb0491 | ReferenceProduct | municipal solid waste | 39910: Municipal waste | kg | 'municipal solid waste' is a solid waste under the category of residential wastes. It can be sourced in many and various ways and therefore it can belong in all waste categories (commercial and institutional, industrial and construction and demolition). It is primarily generated in a wide range of activities from many different sectors. 'municipal solid waste' contain the following fractions: plastics, paper, glass, metals, organic waste, textiles and potentially others. . By the database default (and per unit of reference product),'municipal solid waste' has 22.9% water on wet mass basis (77.1% dry matter) and Carbon present is of both fossil (17.15% on a dry matter basis), and non-fossil origin (26.17% on a dry matter basis). It has a lower heating value of 11.74 MJ/kg . This kind of by-product (recyclable or waste) is generated from ordinary transforming activities, and as such can be considered for modelling waste outputs of comparable composition. In the ecoinvent database, treatment option/s for this by-product include: deposition (sanitary landfill, unsanitary landfill), thermal (municipal incineration), uncontrolled forms of disposal (open dump, open burning). Based on the aforementioned treatments, this by-product receives, it is a non-hazardous waste. In addition, this by-product is used in the following processes: clinker production; treatment of municipal solid waste, incineration. This by-product can be modelled on two levels: treatment activity and market activity. The former one refers to the specific technology treating the by-product while the latter level represents a mix of treatments. Users are encouraged to inspect the modelling assumptions of the treatment activities and when selecting the market to additionally inspect the treatment mix. Collection and transportation of this by-product is accounted in the respective market activity, users are advised to inspect and modify the average transportation distances for a case specific modelling.
9a59c0be-908b-54b6-90f9-7acae612e22a | market for wastewater from hard fibreboard production | GLO | 2010 - 2022 | market activity | Waste Treatment & Recycling | 3700:Sewerage | E - Water supply; sewerage, waste management and remediation activities | 3685d0f1-3ac5-420b-8823-bf6b8cbc38e4 | ReferenceProduct | wastewater from hard fibreboard production | 39990: Other wastes n.e.c. | m3 | 'wastewater from hard fibreboard production' is a by-product (wastewater) produced from industrial sources. It is generated from hard fibreboard production activities. By the database default (and per unit of reference product),'wastewater from hard fibreboard production' has the following physicochemical characteristics: C: 0.00000003694 kg/m3 , N: 0.0028296 kg/m3 , P: 0.000713 kg/m3. This by-product can have a regional-specific composition; users are prompted to refer to the properties of this wastewater (in activities treating them) for a detailed elemental composition. This kind of by-product (wastewater) is generated from ordinary transforming activities, and as such can be considered for modelling wastewater outputs of comparable composition. In the ecoinvent database, treatment option/s for this wastewater include: wastewater treatment plant. This by-product can be modelled on two levels: treatment activity and market activity. The former one refers to the specific technology treating the by-product while the latter level represents a mix of treatments. Users are encouraged to inspect the modelling assumptions of the treatment activities and when selecting the market to additionally inspect the treatment mix. Collection and transportation of wastewater is accounted in the respective market activity with the use of sewer infrastructure; Transportation of wastewater through a sewer grid results in losses until the wastewater enters the wastewater treatment plant. Direct emissions due to those losses are considered in the market activity. Losses are regional specific and thus users are encouraged to inspect the regional modelling assumptions.
96caf125-c5fa-46bd-bb3f-261da2852ae5 | market for transport, freight, aircraft, short haul | GLO | 2016 - 2022 | market activity | Transport | 5110:Passenger air transport | H - Transportation and storage | 07ad9bb5-f5d3-4e09-ac39-a6dcbb13a0ba | ReferenceProduct | transport, freight, aircraft, short haul | 6531: Air transport services of freight | metric ton*km | This is delivering the service of transportation of 1 metric ton across the distance of 1 km. This service only considers the transportation of goods. The vehicle operates with kerosene. Its operation is an average flight of a short-haul aircraft for distance between 800 km and 1500 km. The transport node indirectly considers empty trips (if any) by taking into account the total amount of freight transported throughout the lifetime of the mobile infrastructure.
7875f93f-2077-46cb-b861-5f88b04859d2 | market for hydropower plant, reservoir, alpine region | GLO | 2011 - 2022 | market activity | Infrastructure & Machinery; Electricity | 4220:Construction of utility projects | F - Construction | 0a67114d-f9e5-4829-8330-fac6fa06fca2 | ReferenceProduct | hydropower plant, reservoir, alpine region | 53262: Power plants | unit | This is an immobile infrastructure, representing the construction of a hydropower plant, reservoir for alpine regions. The infrastructure is based on a representative sample of various types of dams from 52 reservoir power plants with an annual gross production output of 17.8 TWh and an installed capacity of 9,130 MW. The lifetime of the dam is assumed to be 150 years, while for the rest of the materials the lifetime is 80 years. The process includes all materials necessary to construct it, electricity and water consumption during manufacturing and decommission.
46348093-f0e1-446b-ac4c-c3ab85cdddb9 | battery production, Li-ion, NCA, rechargeable, prismatic | CN | 2017 - 2022 | ordinary transforming activity | Electronics | 2720:Manufacture of batteries and accumulators | C - Manufacturing | 2fa1e1c0-3d02-46b6-9baf-e04422951dc8 | ReferenceProduct | battery, Li-ion, NCA, rechargeable, prismatic | 46410: Primary cells and primary batteries | kg | A battery is a device that stores chemical energy and converts it to electrical energy, used e.g. in electric vehicles. It is made of modules in which cells are packed together and connected through cables.
41619455-fb24-444c-b557-0b6ea40ba6c6 | electricity production, wind, 1-3MW turbine, onshore | NP | 2005 - 2022 | ordinary transforming activity | Electricity | 3510:Electric power generation, transmission and distribution | D - Electricity, gas, steam and air conditioning supply | 66c93e71-f32b-4591-901c-55395db5c132 | ReferenceProduct | electricity, high voltage | 17100: Electrical energy | kWh | This product represents electrical energy measured in kWh. If electricity is taken from a market for electricity, the transmission infrastructure, country-specific losses and transformation losses (for markets for medium and low voltage) are included. Covers voltages above 24 kV.
41619455-fb24-444c-b557-0b6ea40ba6c6 | electricity production, wind, 1-3MW turbine, onshore | NP | 2005 - 2022 | ordinary transforming activity | Electricity | 3510:Electric power generation, transmission and distribution | D - Electricity, gas, steam and air conditioning supply | 1b30b018-ac39-41f4-a9e0-92057eef8bb8 | ByProduct | waste mineral oil | 39990: Other wastes n.e.c. | kg | 'waste mineral oil' is a liquid waste under the category of industrial wastes. It is primarily generated in a wide range of industrial activities in many different sectors. 'waste mineral oil' contain the following fractions: 100% waste mineral oil. By the database default (and per unit of reference product),'waste mineral oil' has 10% water on wet mass basis (90% dry matter) and Carbon present is of only fossil origin (86.44% on a dry matter basis). It has a higher heating value of 41.8 MJ/kg . This kind of by-product (recyclable or waste) is generated from ordinary transforming activities, and as such can be considered for modelling waste outputs of comparable composition. In the ecoinvent database, treatment option/s for this by-product include: thermal (hazardous waste incineration). Based on the aforementioned treatments this by-product receives, it is a hazardous waste. In addition, this by-product is used in the following processes: clinker production. This by-product can be modelled on two levels: treatment activity and market activity. The former one refers to the specific technology treating the by-product while the latter level represents a mix of treatments. Users are encouraged to inspect the modelling assumptions of the treatment activities and when selecting the market to additionally inspect the treatment mix. Collection and transportation of this by-product is accounted in the respective market activity, users are advised to inspect and modify the average transportation distances for a case specific modelling.
5523498f-ec3c-40fc-9299-927f3b338cd7 | market for natural gas, high pressure | JP | 2000 - 2022 | market activity | Fuels | 3520:Manufacture of gas; distribution of gaseous fuels through mains | D - Electricity, gas, steam and air conditioning supply | a9007f10-7e39-4d50-8f4a-d6d03ce3d673 | ReferenceProduct | natural gas, high pressure | 12020: Natural gas, liquefied or in the gaseous state | m3 | ‘natural gas, high pressure' is a fossil fuel, for which a generic gross calorific value (GCV) of 40MJ/m3, a net calorific value (NCV) of 36.0 MJ/m3 and a density of 0.735kg/m3 for natural gas are applied, in line with the global statistics (referring to standard cubic meters, Sm3, measured at 15°C and 1013 mbar). It is used as a gaseous fuel and is sourced from oil and gas production and evaporation of liquid natural gas. The initial overpressure of the gas is 1-5 bar (1000-5000 hPa). Natural gas supplied at high pressure is predominantly used by large consumers, e.g., power plants and industries. | 014493-06-2
5f5fed87-55bd-475c-9975-b0031ed2037c | benzoic-compound production | RER | 2000 - 2022 | ordinary transforming activity | Chemicals; Agriculture & Animal Husbandry | 2021:Manufacture of pesticides and other agrochemical products | C - Manufacturing | f143fd40-3f07-4233-83e4-94c102e7eaac | ReferenceProduct | benzoic-compound | 34663: Herbicides, anti-sprouting products and plant-growth regulators | kg | 'benzoic-compound' represents an organic substance. The compounds fragment is a benzene ring and the molecular formula of the fragment is: -C6Hx- (the amount of H atoms depends on the amount of substituents on the ring). It is mostly solid (else liquid) under normal conditions of temperature and pressure. The dataset was modelled from the arithmetic mean of all inputs and outputs of the production of several representing substances. The reference product is modelled to represent a pure substance. Modelling this substance in a solution requires the user to add the solvent of their choice in their models. On a consumer level, is used in the following products: herbicides. There is no publicly available information about the consumption of this substance on industrial sites.
5f5fed87-55bd-475c-9975-b0031ed2037c | benzoic-compound production | RER | 2000 - 2022 | ordinary transforming activity | Chemicals; Agriculture & Animal Husbandry | 2021:Manufacture of pesticides and other agrochemical products | C - Manufacturing | 240c1a3c-1aba-4528-afc3-3f27f56583be | ByProduct | inert waste, for final disposal | 39: Wastes or scraps | kg | 'inert waste, for final disposal' is a solid waste under the category of construction and demolition wastes. It can be sourced in many and various ways and therefore it can belong in the following waste categories: industrial. It is primarily generated in a wide range of production, construction activities in different sectors. 'inert waste, for final disposal' contain the following fractions: 100% inert waste (inorganic building materials like concrete and bricks, excavation materials, similar materials). By the database default (and per unit of reference product),'inert waste, for final disposal' has 0.5% water on wet mass basis (99.5% dry matter) and it has no Carbon content. It has no heating value. This kind of by-product (recyclable or waste) is generated from ordinary transforming activities, and as such can be considered for modelling waste outputs of comparable composition. In the ecoinvent database, treatment option/s for this by-product include: deposition (inert material landfill). Based on the aforementioned treatments, this by-product receives, it is a non-hazardous waste. This by-product can be modelled on two levels: treatment activity and market activity. The former one refers to the specific technology treating the by-product while the latter level represents a mix of treatments. Users are encouraged to inspect the modelling assumptions of the treatment activities and when selecting the market to additionally inspect the treatment mix. Collection and transportation of this by-product is accounted in the respective market activity, users are advised to inspect and modify the average transportation distances for a case specific modelling.
b39de261-8830-4153-85ba-9046b128bb33 | market for anthraquinone | GLO | 2011 - 2022 | market activity | Chemicals | 2011:Manufacture of basic chemicals | C - Manufacturing | 93ba9b84-9cdb-4159-a78d-ea8b2000fde7 | ReferenceProduct | anthraquinone | 34170: Ethers, alcohol peroxides, ether peroxides, epoxides, acetals and hemiacetals, and their halogenated, sulphona[…] | kg | 'anthraquinone' is an organic substance with a CAS no. : 000084-65-1. It is called 'anthracene-9,10-dione' under IUPAC naming and its molecular formula is: C14H8O2. It is solid under normal conditions of temperature and pressure and appears in powder form with no distinct odor. It is modelled as a pure substance. Modelling this substance in a solution requires the user to add the solvent of their choice in their models. There is no publicly available information about the consumption of this substance on a consumer level. On industrial sites, the substance is used for the manufacture of products in the following sectors: pulp, paper and paper products and chemicals. | 000084-65-1
acef10c0-e4bd-497b-ae80-b405b9a4ce36 | market for spent catalytic converter NOx reduction | GLO | 2011 - 2022 | market activity | Waste Treatment & Recycling | 2394:Manufacture of cement, lime and plaster | C - Manufacturing | 0faf8556-390f-4db9-bbf0-a8a119ad055c | ReferenceProduct | spent catalytic converter NOx reduction | 39: Wastes or scraps | kg | 'spent catalytic converter NOx reduction' is a solid waste under the category of industrial wastes. It is primarily generated in selective catalytic reduction of nitrogen oxides in petroleum refinery operation. 'spent catalytic converter NOx reduction' contain the following fractions: single fraction of a catalytic converter. By the database default (and per unit of reference product),'spent catalytic converter NOx reduction' has 0% water on wet mass basis (100% dry matter) and it has no Carbon content. It has no heating value. This kind of by-product (recyclable or waste) is generated from ordinary transforming activities, and as such can be considered for modelling waste outputs of comparable composition. In the ecoinvent database, treatment option/s for this by-product include: deposition (underground deposit). Based on the aforementioned treatments this by-product receives, it is a hazardous waste. In addition, this by-product is used in the following processes: clinker production. This by-product can be modelled on two levels: treatment activity and market activity. The former one refers to the specific technology treating the by-product while the latter level represents a mix of treatments. Users are encouraged to inspect the modelling assumptions of the treatment activities and when selecting the market to additionally inspect the treatment mix. Collection and transportation of this by-product is accounted in the respective market activity, users are advised to inspect and modify the average transportation distances for a case specific modelling.
da112ecc-fa11-427c-a527-c9b88eaccdd2 | treatment of blast furnace gas, in power plant | FR | 1980 - 2022 | ordinary transforming activity | Electricity; Waste Treatment & Recycling; Heat | 3510:Electric power generation, transmission and distribution | D - Electricity, gas, steam and air conditioning supply | b254bbdf-fb2b-4878-aec9-2a7820f3f32e | ReferenceProduct | blast furnace gas | 17200: Coal gas, water gas, producer gas and similar gases, other than petroleum gases and other gaseous hydrocarbons | MJ | 'blast furnace gas' is a solid waste under the category of industrial wastes. It is primarily generated in steelmaking process during the smelting process. 'blast furnace gas' contain the following fractions: 100% blast furnace gas. By the database default (and per unit of reference product),'blast furnace gas' has 0% water on wet mass basis (100% dry matter) and Carbon present is of only fossil origin (15.66% on a dry matter basis). It has no heating value. This kind of by-product (recyclable or waste) is generated from ordinary transforming activities, and as such can be considered for modelling waste outputs of comparable composition. In the ecoinvent database, this by-product is used in the following processes: iron pellet production; treatment of blast furnace gas, in power plant. This by-product can be modelled on two levels: treatment activity and market activity. The former one refers to the specific technology treating the by-product while the latter level represents a mix of treatments. Users are encouraged to inspect the modelling assumptions of the treatment activities and when selecting the market to additionally inspect the treatment mix. Collection and transportation of this by-product is accounted in the respective market activity, users are advised to inspect and modify the average transportation distances for a case specific modelling.
da112ecc-fa11-427c-a527-c9b88eaccdd2 | treatment of blast furnace gas, in power plant | FR | 1980 - 2022 | ordinary transforming activity | Electricity; Waste Treatment & Recycling; Heat | 3510:Electric power generation, transmission and distribution | D - Electricity, gas, steam and air conditioning supply | 66c93e71-f32b-4591-901c-55395db5c132 | ByProduct | electricity, high voltage | 17100: Electrical energy | kWh | This product represents electrical energy measured in kWh. If electricity is taken from a market for electricity, the transmission infrastructure, country-specific losses and transformation losses (for markets for medium and low voltage) are included. Covers voltages above 24 kV.
da112ecc-fa11-427c-a527-c9b88eaccdd2 | treatment of blast furnace gas, in power plant | FR | 1980 - 2022 | ordinary transforming activity | Electricity; Waste Treatment & Recycling; Heat | 3510:Electric power generation, transmission and distribution | D - Electricity, gas, steam and air conditioning supply | 71e2f1db-a2c5-44d0-8337-dfff15be974d | ByProduct | heat, district or industrial, other than natural gas | 17300: Steam and hot water | MJ | This product represents heat measured in MJ. The heat is produced through various other means than natural gas. This includes burning of biomethane in gas turbine; biogas in co-gen gas engine; anthracite, coal, lignite briquettes and coke in stove; hardwood, logs, softwood, wood chips, wood pellets in furnaces and wood heaters; light fuel oil in boilers. Also contributing are heat from heat pumps and solar collectors. The dataset is targeted for district and industrial-scale heating.
65c655d7-345d-4959-8ea9-b2966d562d9b | salt production from seawater, evaporation pond | GLO | 2019 - 2022 | ordinary transforming activity | Resource Extraction; Minerals | 0893:Extraction of salt | B - Mining and quarrying | 93015ba0-863d-4535-be49-8a1b16b71782 | ReferenceProduct | salt | 16200: Salt and pure sodium chloride; sea water | kg | Salt is a chemical compound that contains a considerable amount of sodium chloride (CAS No: 7647-14-5). Salt is present in seawater in a concentration of circa 35 kg per m3 of seawater. Salt is produced through evaporation of seawater but is also present in nature in mineral form where it can be mechanically extracted/mined. Salt finds numerous and various application in many sectors such as industrial, chemical, food, agriculture and others. It can be also used to further produce table salt and other products. | 007647-14-5
f0ef7854-c674-47fc-a1c9-63e75144256a | electricity production, photovoltaic, 3kWp slanted-roof installation, multi-Si, panel, mounted | CY | 2005 - 2022 | ordinary transforming activity | Electricity | 3510:Electric power generation, transmission and distribution | D - Electricity, gas, steam and air conditioning supply | d69294d7-8d64-4915-a896-9996a014c410 | ReferenceProduct | electricity, low voltage | 17100: Electrical energy | kWh | This product represents electrical energy measured in kWh. If electricity is taken from a market for electricity, the transmission infrastructure, country-specific losses and transformation losses (for markets for medium and low voltage) are included. Covers voltages below 1 kV.
f0ef7854-c674-47fc-a1c9-63e75144256a | electricity production, photovoltaic, 3kWp slanted-roof installation, multi-Si, panel, mounted | CY | 2005 - 2022 | ordinary transforming activity | Electricity | 3510:Electric power generation, transmission and distribution | D - Electricity, gas, steam and air conditioning supply | e8a51ec1-60cb-4ead-a948-ad1142c61918 | ByProduct | wastewater, average | 39990: Other wastes n.e.c. | m3 | 'wastewater, average' is a by-product (wastewater) produced from residential sources. It is generated from a wide range of residential, industrial and commercial activities. By the database default (and per unit of reference product),'wastewater, average' has the following physicochemical characteristics: C: 0.000000043979 kg/m3 , N: 0.031015 kg/m3 , P: 0.0044833 kg/m3. This by-product can have a regional-specific composition; users are prompted to refer to the properties of this wastewater (in activities treating them) for a detailed elemental composition. This kind of by-product (wastewater) is generated from ordinary transforming activities, and as such can be considered for modelling wastewater outputs of comparable composition. In the ecoinvent database, treatment option/s for this wastewater include: wastewater treatment plant. This by-product can be modelled on two levels: treatment activity and market activity. The former one refers to the specific technology treating the by-product while the latter level represents a mix of treatments. Users are encouraged to inspect the modelling assumptions of the treatment activities and when selecting the market to additionally inspect the treatment mix. Collection and transportation of wastewater is accounted in the respective market activity with the use of sewer infrastructure; Transportation of wastewater through a sewer grid results in losses until the wastewater enters the wastewater treatment plant. Direct emissions due to those losses are considered in the market activity. Losses are regional specific and thus users are encouraged to inspect the regional modelling assumptions.
bdbe0b11-2705-5884-a5de-4faaa400474a | market for sawnwood, lath, softwood, dried (u=10%), planed | CH | 2019 - 2022 | market activity | Wood | 1610:Sawmilling and planing of wood | C - Manufacturing | dc30fae5-c1a6-4d04-83bd-a3112a397b88 | ReferenceProduct | sawnwood, lath, softwood, dried (u=10%), planed | 31101: Wood, sawn or chipped lengthwise, sliced or peeled, of a thickness exceeding 6 mm, of coniferous wood | m3 | The product 'sawnwood, lath, softwood, dried (u=10%), planed' represents sawn, planed, softwood which has been kiln dried to a water content (water in wet mass [kg] / dry mass [kg]) of 10 %. Lath are, similar to beams, flat wooden construction elements with a cross section from 20mmx40mm to most commonly 40mmx60mm. Production takes place at a sawmill. Sawnwood is used as a construction material, for the production of wooden furniture, glued laminated timber, and wooden boards. Laths are mainly used in substructure for facades, floors and inner plating of walls.
66a5def0-10c0-5fb7-a28c-76bad68116b5 | electricity voltage transformation, residual mix, from medium to low voltage | MT | 2021 - 2022 | ordinary transforming activity | Electricity | 3510:Electric power generation, transmission and distribution | D - Electricity, gas, steam and air conditioning supply | d69294d7-8d64-4915-a896-9996a014c410 | ReferenceProduct | electricity, low voltage | 17100: Electrical energy | kWh | This product represents electrical energy measured in kWh. If electricity is taken from a market for electricity, the transmission infrastructure, country-specific losses and transformation losses (for markets for medium and low voltage) are included. Covers voltages below 1 kV.
003647b4-36d7-4009-9e82-cf999cf63cd2 | tea production, dried | LK | 2009 - 2022 | ordinary transforming activity | Agriculture & Animal Husbandry | 0127:Growing of beverage crops | A - Agriculture, forestry and fishing | 1942f3d1-fad9-43da-a657-d5920c804cd6 | ReferenceProduct | tea, dried | 01620: Tea leaves | kg | The product 'tea, dried' is a beverage crop. It is a perennial crop.
003647b4-36d7-4009-9e82-cf999cf63cd2 | tea production, dried | LK | 2009 - 2022 | ordinary transforming activity | Agriculture & Animal Husbandry | 0127:Growing of beverage crops | A - Agriculture, forestry and fishing | 6f2eb438-cde2-4d07-a770-d023a988a9c4 | ByProduct | waste wood, untreated | 3928: Sawdust and wood waste and scrap | kg | 'waste wood, untreated' is a solid waste under the category of construction and demolition wastes. It can be sourced in many and various ways and therefore it can belong in the following waste categories: industrial. It is primarily generated in construction of building infrastructure and in different industrial applications like production of chemicals, natural fibres, paper and agricultural products, ect. 'waste wood, untreated' contain the following fractions: 100 % untreated waste wood chips. By the database default (and per unit of reference product),'waste wood, untreated' has 20% water on wet mass basis (80% dry matter) and Carbon present is of only non-fossil origin (48.63% on a dry matter basis). It has a lower heating value of 13.99 MJ/kg . This kind of by-product (recyclable or waste) is generated from ordinary transforming activities, and as such can be considered for modelling waste outputs of comparable composition. In the ecoinvent database, treatment option/s for this by-product include: deposition (sanitary landfill, unsanitary landfill), thermal (municipal incineration), uncontrolled forms of disposal (open dump, open burning). Based on the aforementioned treatments, this by-product receives, it is a non-hazardous waste. In addition, this by-product is used in the following processes: clinker production; heat production, untreated waste wood, at furnace 1000-5000 kW; heat production, untreated waste wood, at furnace 1000-5000 kW, state-of-the-art 2014. This by-product can be modelled on two levels: treatment activity and market activity. The former one refers to the specific technology treating the by-product while the latter level represents a mix of treatments. Users are encouraged to inspect the modelling assumptions of the treatment activities and when selecting the market to additionally inspect the treatment mix. Collection and transportation of this by-product is accounted in the respective market activity, users are advised to inspect and modify the average transportation distances for a case specific modelling.
4020fb4a-f299-56c6-8f7f-6ad7efd8f00b | market for indium tin oxide powder, nanoscale, for sputtering target | RER | 2018 - 2022 | market activity | Metals | 2029:Manufacture of other chemical products n.e.c. | C - Manufacturing | e27cd3c5-3a3c-4743-a18f-2426152d6148 | ReferenceProduct | indium tin oxide powder, nanoscale, for sputtering target | 35499: Other chemical products n.e.c. | kg | 'indium tin oxide powder, nanoscale, for sputtering target' is a product that belongs to the metal sector. It is the direct product from coprecipitation. It can be used in the following applications and/or processes: in sputtering targets.
beebda3c-6577-58bc-8eb7-9b0c01612a79 | market for sawlog and veneer log, azobe, measured as solid wood under bark | GLO | 2019 - 2022 | market activity | Forestry; Wood | 0220:Logging | A - Agriculture, forestry and fishing | 4cd00539-d72f-43b8-be94-3f83407afd3d | ReferenceProduct | sawlog and veneer log, azobe, measured as solid wood under bark | 031: Wood in the rough | m3 | The product 'sawlog and veneer log, azobe, measured as solid wood under bark' represents tropical roundwood from the hardwood species azobe (Lophira alata; also know as Ekki or Bongossi). The amount is expressed as solid wood including bark. Production takes place in the forest. In the ecoinvent database, 'sawlog and veneer log, azobe, debarked, measured as solid wood' is further debarked by a debarking activity at plantation site.
4cf55267-95d8-5884-bfc3-e9992ccca2c6 | market for sulfidic tailings, from gold mine operation | AR | 2015 - 2022 | market activity | Waste Treatment & Recycling; Resource Extraction; Metals | 3822:Treatment and disposal of hazardous waste | E - Water supply; sewerage, waste management and remediation activities | 63bf19bc-8cbc-4d14-906e-abfa110dbb5f | ReferenceProduct | sulfidic tailings, from gold mine operation | 39990: Other wastes n.e.c. | kg | 'sulfidic tailings, from gold mine operation' is a solid waste under the category of industrial wastes. It is primarily generated in gold mine operation. 'sulfidic tailings, from gold mine operation' contain the following fractions: 100% gold mining sulfidic tailings. By the database default (and per unit of reference product),'sulfidic tailings, from gold mine operation' has 30% water on wet mass basis (70% dry matter) and Carbon present is of only fossil origin (0.88% on a dry matter basis). It has no heating value. This kind of by-product (recyclable or waste) is generated from ordinary transforming activities, and as such can be considered for modelling waste outputs of comparable composition. In the ecoinvent database, treatment option/s for this by-product include: deposition (impoundment, tailings impoundment). Based on the aforementioned treatments, this by-product receives, it is a hazardous waste. This by-product can be modelled on two levels: treatment activity and market activity. The former one refers to the specific technology treating the by-product while the latter level represents a mix of treatments. Users are encouraged to inspect the modelling assumptions of the treatment activities and when selecting the market to additionally inspect the treatment mix. Collection and transportation of this by-product is accounted in the respective market activity, users are advised to inspect and modify the average transportation distances for a case specific modelling.
79d37046-f37b-42db-bf7a-351ed7b1e535 | exhaust air valve production, in-wall housing, plastic/steel, DN 125 | GLO | 2003 - 2022 | ordinary transforming activity | Infrastructure & Machinery | 2819:Manufacture of other general-purpose machinery | C - Manufacturing | a828014d-70de-4b8d-9ba6-5005a84af7b5 | ReferenceProduct | exhaust air valve, in-wall housing, plastic/steel, DN 125 | 43941: Parts of producer gas or water gas generators; parts of acetylene gas generators and similar water process gas[…] | unit | This is an infrastructure, representing the product of an exhaust air valve, in-wall housing, plastic/steel, DN 125, a typical component used for a ventilation system in a multi family house. It is usually mounted in room ceiling, it is compatible with ducts of 40-120 cm2 section area and it has a mass of 0.5 kg per element. The process includes all materials necessary to construct it, energy consumption during manufacturing and production infrastructure.
79d37046-f37b-42db-bf7a-351ed7b1e535 | exhaust air valve production, in-wall housing, plastic/steel, DN 125 | GLO | 2003 - 2022 | ordinary transforming activity | Infrastructure & Machinery | 2819:Manufacture of other general-purpose machinery | C - Manufacturing | 9219c94a-7a25-4a4c-b25d-c096fdd50d47 | ByProduct | waste polyvinylchloride | 39270: Waste, parings and scrap of plastics | kg | 'waste polyvinylchloride' is a solid waste under the category of construction and demolition wastes. It can be sourced in many and various ways and therefore it can belong in all waste categories (commercial and institutional, industrial and construction and demolition). It is primarily generated in a wide range of production activities in many different sectors, like building infrastructure, metal processing, electric apparatuses, heavy machinery, etc. 'waste polyvinylchloride' contain the following fractions: 100% waste polyvinylchloride (PVC). By the database default (and per unit of reference product),'waste polyvinylchloride' has 0.2% water on wet mass basis (99.8% dry matter) and Carbon present is of only fossil origin (44.09% on a dry matter basis). It has a higher heating value of 21.67 MJ/kg . This kind of by-product (recyclable or waste) is generated from ordinary transforming activities, and as such can be considered for modelling waste outputs of comparable composition. In the ecoinvent database, treatment option/s for this by-product include: deposition (sanitary landfill, unsanitary landfill), thermal (municipal incineration), uncontrolled forms of disposal (open dump, open burning). Based on the aforementioned treatments, this by-product receives, it is a non-hazardous waste. This by-product can be modelled on two levels: treatment activity and market activity. The former one refers to the specific technology treating the by-product while the latter level represents a mix of treatments. Users are encouraged to inspect the modelling assumptions of the treatment activities and when selecting the market to additionally inspect the treatment mix. Collection and transportation of this by-product is accounted in the respective market activity, users are advised to inspect and modify the average transportation distances for a case specific modelling. | 009002-86-2
413e432d-6721-43b7-aac4-f814e71a1a75 | fuel cell production, solid oxide, with micro gas turbine, 180kW electrical, future | CH | 2000 - 2022 | ordinary transforming activity | Electronics | 2790:Manufacture of other electrical equipment | C - Manufacturing | 77ab9d43-1562-49e6-b42e-faa4e9f69e2b | ReferenceProduct | fuel cell, solid oxide, with micro gas turbine, 180kW electrical, future | 46410: Primary cells and primary batteries | unit | This is an infrastructure, representing the production of a hybrid solid oxide fuel cell (SOFC) micro gas turbine system with a 180 kW electrical output. It has a lifetime for auxiliary systems of 80,000 h, a lifetime for the stack of 48,000 h. and 50,000 h for micro gas turbine. The process includes the most important building materials, their decommission, the energy consumption during production and land use.
c8f17f7f-2f0f-45ec-bde5-bf2781c706e1 | electricity, high voltage, import from SE | DE | 2012 - 2022 | ordinary transforming activity | Electricity | 3510:Electric power generation, transmission and distribution | D - Electricity, gas, steam and air conditioning supply | 66c93e71-f32b-4591-901c-55395db5c132 | ReferenceProduct | electricity, high voltage | 17100: Electrical energy | kWh | This product represents electrical energy measured in kWh. If electricity is taken from a market for electricity, the transmission infrastructure, country-specific losses and transformation losses (for markets for medium and low voltage) are included. Covers voltages above 24 kV.
f71c9cee-2321-40bb-8413-7812f1e06e2c | electric arc furnace secondary metallurgy slag to market for electric arc furnace secondary metallurgy slag for recovery | GLO | 2020 - 2025 | ordinary transforming activity | Metals; Waste Treatment & Recycling | 3821:Treatment and disposal of non-hazardous waste | E - Water supply; sewerage, waste management and remediation activities | 7494eb5f-c18b-5389-834d-131fd06c29ea | ReferenceProduct | electric arc furnace secondary metallurgy slag | 39310: Slag, dross, scalings and other waste from the manufacture of iron or steel | kg | 'electric arc furnace secondary metallurgy slag' is a solid waste under the category of industrial wastes. It is primarily generated in steelmaking process, during the smelting process. 'electric arc furnace secondary metallurgy slag' contain the following fractions: 100% electric arc furnace secondary metallurgy slag. By the database default (and per unit of reference product),'electric arc furnace secondary metallurgy slag' has 0.5% water on wet mass basis (99.5% dry matter) and Carbon present is of only fossil origin (0.08% on a dry matter basis). It has a lower heating value of 0 MJ/kg . This kind of by-product (recyclable or waste) is generated in a specific treatment process, and as such is not intended to be used as for modelling waste outputs from other activities. In the ecoinvent database, treatment option/s for this by-product include: deposition (residual material landfill). Based on the aforementioned treatments, this by-product receives, it is a hazardous waste. In addition, this by-product is used in the following processes: electric arc furnace secondary metallurgy slag to market for electric arc furnace secondary metallurgy slag for recovery. This by-product can be modelled on two levels: treatment activity and market activity. The former one refers to the specific technology treating the by-product while the latter level represents a mix of treatments. Users are encouraged to inspect the modelling assumptions of the treatment activities and when selecting the market to additionally inspect the treatment mix. Collection and transportation of this by-product is accounted in the respective market activity, users are advised to inspect and modify the average transportation distances for a case specific modelling.
f71c9cee-2321-40bb-8413-7812f1e06e2c | electric arc furnace secondary metallurgy slag to market for electric arc furnace secondary metallurgy slag for recovery | GLO | 2020 - 2025 | ordinary transforming activity | Metals; Waste Treatment & Recycling | 3821:Treatment and disposal of non-hazardous waste | E - Water supply; sewerage, waste management and remediation activities | 6c3cb784-0eb8-531a-8216-4a5c40f8bc75 | ByProduct | electric arc furnace secondary metallurgy slag, for recovery | 39310: Slag, dross, scalings and other waste from the manufacture of iron or steel | kg | Slag is a by-product of the steelmaking process that is produced during the smelting process. Slags are principally composed of impurities in the charge and inert materials that are added in the beginning of the steelmaking process. Ladle furnace (LF) slags are typically recovered for use internally or externally (e.g. as an aggregate), although a portion may be landfilled or stockpilled. This represents high grade material that is sent for recovery.
eb1495ae-4c30-5892-8263-dcb86860dbe3 | ammonia production, steam reforming, liquid | SAS | 2011 - 2022 | ordinary transforming activity | Chemicals; Agriculture & Animal Husbandry | 2012:Manufacture of fertilizers and nitrogen compounds | C - Manufacturing | 06b8d05b-e1e6-427b-929c-bb55e84e7c08 | ReferenceProduct | ammonia, anhydrous, liquid | 34651: Ammonia, anhydrous | kg | 'ammonia, anhydrous, liquid' is an inorganic substance with a CAS no. : 007664-41-7. It is called 'azane' under IUPAC naming and its molecular formula is: NH3. It is gas under normal conditions of temperature and pressure and has a distinct pungent odor. It is modelled as a pure substance. Modelling this substance in a solution requires the user to add the solvent of their choice in their models. On a consumer level, is used in the following products: cosmetics and personal care products, heat transfer fluids, washing & cleaning products and coating products. On industrial sites, the substance is used for the manufacture of products in the following sectors: chemicals, textile, leather or fur, pulp, paper and paper products, plastic products and fabricated metal products. Based on EU regulations (REGULATION (EU) 2019/1009), if this substance would be used as fertiliser, it could be labelled as N-P-K of: (82-0-0). | 007664-41-7
eb1495ae-4c30-5892-8263-dcb86860dbe3 | ammonia production, steam reforming, liquid | SAS | 2011 - 2022 | ordinary transforming activity | Chemicals; Agriculture & Animal Husbandry | 2012:Manufacture of fertilizers and nitrogen compounds | C - Manufacturing | 27da8130-82ba-485c-a800-b89efdcb0491 | ByProduct | municipal solid waste | 39910: Municipal waste | kg | 'municipal solid waste' is a solid waste under the category of residential wastes. It can be sourced in many and various ways and therefore it can belong in all waste categories (commercial and institutional, industrial and construction and demolition). It is primarily generated in a wide range of activities from many different sectors. 'municipal solid waste' contain the following fractions: plastics, paper, glass, metals, organic waste, textiles and potentially others. . By the database default (and per unit of reference product),'municipal solid waste' has 22.9% water on wet mass basis (77.1% dry matter) and Carbon present is of both fossil (17.15% on a dry matter basis), and non-fossil origin (26.17% on a dry matter basis). It has a lower heating value of 11.74 MJ/kg . This kind of by-product (recyclable or waste) is generated from ordinary transforming activities, and as such can be considered for modelling waste outputs of comparable composition. In the ecoinvent database, treatment option/s for this by-product include: deposition (sanitary landfill, unsanitary landfill), thermal (municipal incineration), uncontrolled forms of disposal (open dump, open burning). Based on the aforementioned treatments, this by-product receives, it is a non-hazardous waste. In addition, this by-product is used in the following processes: clinker production; treatment of municipal solid waste, incineration. This by-product can be modelled on two levels: treatment activity and market activity. The former one refers to the specific technology treating the by-product while the latter level represents a mix of treatments. Users are encouraged to inspect the modelling assumptions of the treatment activities and when selecting the market to additionally inspect the treatment mix. Collection and transportation of this by-product is accounted in the respective market activity, users are advised to inspect and modify the average transportation distances for a case specific modelling.
5fb1d9df-976b-44bc-843b-0436d794ad1b | electricity production, wind, >3MW turbine, onshore | CA-ON | 2012 - 2022 | ordinary transforming activity | Electricity | 3510:Electric power generation, transmission and distribution | D - Electricity, gas, steam and air conditioning supply | 66c93e71-f32b-4591-901c-55395db5c132 | ReferenceProduct | electricity, high voltage | 17100: Electrical energy | kWh | This product represents electrical energy measured in kWh. If electricity is taken from a market for electricity, the transmission infrastructure, country-specific losses and transformation losses (for markets for medium and low voltage) are included. Covers voltages above 24 kV.
5fb1d9df-976b-44bc-843b-0436d794ad1b | electricity production, wind, >3MW turbine, onshore | CA-ON | 2012 - 2022 | ordinary transforming activity | Electricity | 3510:Electric power generation, transmission and distribution | D - Electricity, gas, steam and air conditioning supply | 1b30b018-ac39-41f4-a9e0-92057eef8bb8 | ByProduct | waste mineral oil | 39990: Other wastes n.e.c. | kg | 'waste mineral oil' is a liquid waste under the category of industrial wastes. It is primarily generated in a wide range of industrial activities in many different sectors. 'waste mineral oil' contain the following fractions: 100% waste mineral oil. By the database default (and per unit of reference product),'waste mineral oil' has 10% water on wet mass basis (90% dry matter) and Carbon present is of only fossil origin (86.44% on a dry matter basis). It has a higher heating value of 41.8 MJ/kg . This kind of by-product (recyclable or waste) is generated from ordinary transforming activities, and as such can be considered for modelling waste outputs of comparable composition. In the ecoinvent database, treatment option/s for this by-product include: thermal (hazardous waste incineration). Based on the aforementioned treatments this by-product receives, it is a hazardous waste. In addition, this by-product is used in the following processes: clinker production. This by-product can be modelled on two levels: treatment activity and market activity. The former one refers to the specific technology treating the by-product while the latter level represents a mix of treatments. Users are encouraged to inspect the modelling assumptions of the treatment activities and when selecting the market to additionally inspect the treatment mix. Collection and transportation of this by-product is accounted in the respective market activity, users are advised to inspect and modify the average transportation distances for a case specific modelling.
c14cfffb-c537-530b-89c9-08776c78bd7f | electricity voltage transformation from medium to low voltage | GT | 2012 - 2022 | ordinary transforming activity | Electricity | 3510:Electric power generation, transmission and distribution | D - Electricity, gas, steam and air conditioning supply | d69294d7-8d64-4915-a896-9996a014c410 | ReferenceProduct | electricity, low voltage | 17100: Electrical energy | kWh | This product represents electrical energy measured in kWh. If electricity is taken from a market for electricity, the transmission infrastructure, country-specific losses and transformation losses (for markets for medium and low voltage) are included. Covers voltages below 1 kV.
fe7d48f4-efcd-45f3-aab9-e4648147dbf1 | market for natural gas, high pressure | DK | 2000 - 2022 | market activity | Fuels | 3520:Manufacture of gas; distribution of gaseous fuels through mains | D - Electricity, gas, steam and air conditioning supply | a9007f10-7e39-4d50-8f4a-d6d03ce3d673 | ReferenceProduct | natural gas, high pressure | 12020: Natural gas, liquefied or in the gaseous state | m3 | ‘natural gas, high pressure' is a fossil fuel, for which a generic gross calorific value (GCV) of 40MJ/m3, a net calorific value (NCV) of 36.0 MJ/m3 and a density of 0.735kg/m3 for natural gas are applied, in line with the global statistics (referring to standard cubic meters, Sm3, measured at 15°C and 1013 mbar). It is used as a gaseous fuel and is sourced from oil and gas production and evaporation of liquid natural gas. The initial overpressure of the gas is 1-5 bar (1000-5000 hPa). Natural gas supplied at high pressure is predominantly used by large consumers, e.g., power plants and industries. | 014493-06-2
db559194-9c2c-5382-a9a4-f71dfe662d08 | electricity voltage transformation from medium to low voltage | QA | 2012 - 2022 | ordinary transforming activity | Electricity | 3510:Electric power generation, transmission and distribution | D - Electricity, gas, steam and air conditioning supply | d69294d7-8d64-4915-a896-9996a014c410 | ReferenceProduct | electricity, low voltage | 17100: Electrical energy | kWh | This product represents electrical energy measured in kWh. If electricity is taken from a market for electricity, the transmission infrastructure, country-specific losses and transformation losses (for markets for medium and low voltage) are included. Covers voltages below 1 kV.
ac07a94a-60d7-471d-8656-97d821d537e5 | laser machining, metal, with CO2-laser, 2700W power | CA-QC | 2006 - 2022 | ordinary transforming activity | Metals | 2592:Treatment and coating of metals; machining | C - Manufacturing | 8dbc8c43-7edb-4b94-b202-0eb010909276 | ReferenceProduct | laser machining, metal, with CO2-laser, 2700W power | 88731: Metal treatment and coating services | hour | This is delivering the service of 'laser machining, metal, with CO2-laser, 2700W power'. Laser machining is used to cut, drill, weld or engrave metals. This type of laser is CO2 laser, a gas discharge lamp, that operates in pulsed or in a continuous laser beam, with a power of 2700W. The service represents the operation of a 2D TruLaser Series CO2 laser in 100% power for 1 hour. It does not include the input of the material processed, nor infrastructure. Thus, they have to be added separately. Laser cutting is primarily used on sheets of metals, or cutting of non-flat objects while it can also weld aluminium, titanium, carbon steel and stainless steel.
5fff44a0-375a-441d-92c6-0846fd977373 | electricity production, hydro, run-of-river | IN-ML | 1945 - 2022 | ordinary transforming activity | Electricity | 3510:Electric power generation, transmission and distribution | D - Electricity, gas, steam and air conditioning supply | 66c93e71-f32b-4591-901c-55395db5c132 | ReferenceProduct | electricity, high voltage | 17100: Electrical energy | kWh | This product represents electrical energy measured in kWh. If electricity is taken from a market for electricity, the transmission infrastructure, country-specific losses and transformation losses (for markets for medium and low voltage) are included. Covers voltages above 24 kV.
5fff44a0-375a-441d-92c6-0846fd977373 | electricity production, hydro, run-of-river | IN-ML | 1945 - 2022 | ordinary transforming activity | Electricity | 3510:Electric power generation, transmission and distribution | D - Electricity, gas, steam and air conditioning supply | 1b30b018-ac39-41f4-a9e0-92057eef8bb8 | ByProduct | waste mineral oil | 39990: Other wastes n.e.c. | kg | 'waste mineral oil' is a liquid waste under the category of industrial wastes. It is primarily generated in a wide range of industrial activities in many different sectors. 'waste mineral oil' contain the following fractions: 100% waste mineral oil. By the database default (and per unit of reference product),'waste mineral oil' has 10% water on wet mass basis (90% dry matter) and Carbon present is of only fossil origin (86.44% on a dry matter basis). It has a higher heating value of 41.8 MJ/kg . This kind of by-product (recyclable or waste) is generated from ordinary transforming activities, and as such can be considered for modelling waste outputs of comparable composition. In the ecoinvent database, treatment option/s for this by-product include: thermal (hazardous waste incineration). Based on the aforementioned treatments this by-product receives, it is a hazardous waste. In addition, this by-product is used in the following processes: clinker production. This by-product can be modelled on two levels: treatment activity and market activity. The former one refers to the specific technology treating the by-product while the latter level represents a mix of treatments. Users are encouraged to inspect the modelling assumptions of the treatment activities and when selecting the market to additionally inspect the treatment mix. Collection and transportation of this by-product is accounted in the respective market activity, users are advised to inspect and modify the average transportation distances for a case specific modelling.
c1587260-e471-4d43-94d7-ad0ad40ae3df | silicone product production | GLO | 1997 - 2022 | ordinary transforming activity | Chemicals | 2013:Manufacture of plastics and synthetic rubber in primary forms | C - Manufacturing | a8f9b840-05ff-4dad-b11e-dd4b1342655d | ReferenceProduct | silicone product | 34800: Synthetic rubber and factice derived from oils, and mixtures thereof with natural rubber and similar natural g[…] | kg | 'silicone product', is a plastic product of fossil origin, it is not biodegradable and it is a thermoset material. This product consists of 100% virgin material with no content of recycled material. The product is used in the following applications and sectors: sealants, adhesives, lubricants, medicine, cooking utensils, and thermal and electrical insulation | 063394-02-5
c1587260-e471-4d43-94d7-ad0ad40ae3df | silicone product production | GLO | 1997 - 2022 | ordinary transforming activity | Chemicals | 2013:Manufacture of plastics and synthetic rubber in primary forms | C - Manufacturing | e5208079-1561-4537-a1f8-863db2702d0f | ByProduct | hazardous waste, for incineration | 39: Wastes or scraps | kg | 'hazardous waste, for incineration' is a solid waste under the category of industrial wastes. It can be sourced in many and various ways and therefore it can belong in all waste categories (commercial and institutional, industrial and construction and demolition). It is primarily generated in a wide range of activities in different sectors. 'hazardous waste, for incineration' contain the following fractions: 100% average hazardous waste average (e.g. soil contaminated with mineral oil, acids, solvents, emulsions with metals, oil mixtures from e.g., oil separator, non-metallic shredder residues, electrostatic precipitator ashes from waste incineration, wastes and distillation residues from organic synthesis, or road gutter sludge). By the database default (and per unit of reference product),'hazardous waste, for incineration' has 25% water on wet mass basis (75% dry matter) and Carbon present is of only fossil origin (55.47% on a dry matter basis). It has a lower heating value of 17 MJ/kg . This kind of by-product (recyclable or waste) is generated from ordinary transforming activities, and as such can be considered for modelling waste outputs of comparable composition. In the ecoinvent database, treatment option/s for this by-product include: thermal (hazardous waste incineration). Based on the aforementioned treatments, this by-product receives, it is a hazardous waste. This by-product can be modelled on two levels: treatment activity and market activity. The former one refers to the specific technology treating the by-product while the latter level represents a mix of treatments. Users are encouraged to inspect the modelling assumptions of the treatment activities and when selecting the market to additionally inspect the treatment mix. Collection and transportation of this by-product is accounted in the respective market activity, users are advised to inspect and modify the average transportation distances for a case specific modelling.
c1587260-e471-4d43-94d7-ad0ad40ae3df | silicone product production | GLO | 1997 - 2022 | ordinary transforming activity | Chemicals | 2013:Manufacture of plastics and synthetic rubber in primary forms | C - Manufacturing | 27da8130-82ba-485c-a800-b89efdcb0491 | ByProduct | municipal solid waste | 39910: Municipal waste | kg | 'municipal solid waste' is a solid waste under the category of residential wastes. It can be sourced in many and various ways and therefore it can belong in all waste categories (commercial and institutional, industrial and construction and demolition). It is primarily generated in a wide range of activities from many different sectors. 'municipal solid waste' contain the following fractions: plastics, paper, glass, metals, organic waste, textiles and potentially others. . By the database default (and per unit of reference product),'municipal solid waste' has 22.9% water on wet mass basis (77.1% dry matter) and Carbon present is of both fossil (17.15% on a dry matter basis), and non-fossil origin (26.17% on a dry matter basis). It has a lower heating value of 11.74 MJ/kg . This kind of by-product (recyclable or waste) is generated from ordinary transforming activities, and as such can be considered for modelling waste outputs of comparable composition. In the ecoinvent database, treatment option/s for this by-product include: deposition (sanitary landfill, unsanitary landfill), thermal (municipal incineration), uncontrolled forms of disposal (open dump, open burning). Based on the aforementioned treatments, this by-product receives, it is a non-hazardous waste. In addition, this by-product is used in the following processes: clinker production; treatment of municipal solid waste, incineration. This by-product can be modelled on two levels: treatment activity and market activity. The former one refers to the specific technology treating the by-product while the latter level represents a mix of treatments. Users are encouraged to inspect the modelling assumptions of the treatment activities and when selecting the market to additionally inspect the treatment mix. Collection and transportation of this by-product is accounted in the respective market activity, users are advised to inspect and modify the average transportation distances for a case specific modelling.
35f44016-8154-463b-a904-45add32723b5 | electricity voltage transformation from medium to low voltage | SE | 2012 - 2022 | ordinary transforming activity | Electricity | 3510:Electric power generation, transmission and distribution | D - Electricity, gas, steam and air conditioning supply | d69294d7-8d64-4915-a896-9996a014c410 | ReferenceProduct | electricity, low voltage | 17100: Electrical energy | kWh | This product represents electrical energy measured in kWh. If electricity is taken from a market for electricity, the transmission infrastructure, country-specific losses and transformation losses (for markets for medium and low voltage) are included. Covers voltages below 1 kV.
d3e9e53c-257a-411c-a42f-43ec0adbe890 | soda production, solvay process | RER | 1999 - 2022 | ordinary transforming activity | Chemicals | 2011:Manufacture of basic chemicals | C - Manufacturing | 9e6f12d8-b727-4aef-94e3-c8278e3661d7 | ReferenceProduct | soda ash, light | 34240: Phosphates of triammonium; salts and peroxysalts of inorganic acids and metals n.e.c. | kg | 'soda ash, light, crystalline, heptahydrate' is an inorganic substance with a CAS no. : 000497-19-8. It is called 'disodium;carbonate' under IUPAC naming and its molecular formula is: CNa2O3. It is solid under normal conditions of temperature and pressure and appears as a white solid. It is modelled as a pure substance. Modelling this substance in a solution requires the user to add the solvent of their choice in their models. On a consumer level, is used in the following products: inks and toners and laboratory chemicals. There is no publicly available information about the consumption of this substance on industrial sites. | 000497-19-8
d3e9e53c-257a-411c-a42f-43ec0adbe890 | soda production, solvay process | RER | 1999 - 2022 | ordinary transforming activity | Chemicals | 2011:Manufacture of basic chemicals | C - Manufacturing | a4a72d78-6642-4e02-bec4-8dcd7fc35d4a | ByProduct | calcium chloride | 34240: Phosphates of triammonium; salts and peroxysalts of inorganic acids and metals n.e.c. | kg | 'calcium chloride' is an inorganic substance with a CAS no. : 010043-52-4. It is called 'calcium dichloride' under IUPAC naming and its molecular formula is: CaCl2. It is solid under normal conditions of temperature and pressure, is odourless and may have a flakey/powder form. It is modelled as a pure substance. Modelling this substance in a solution requires the user to add the solvent of their choice in their models. On a consumer level, is used in the following products: washing & cleaning products, anti-freeze products, fertilisers, plant protection products, adsorbents, water treatment chemicals and heat transfer fluids. On industrial sites, the substance is used for the manufacture of products in the following sectors: pH regulators and water treatment products, washing & cleaning products, adsorbents, laboratory chemicals and anti-freeze products. This substance is used for the synthesis of other substances (use as intermediate). | 010043-52-4
d3e9e53c-257a-411c-a42f-43ec0adbe890 | soda production, solvay process | RER | 1999 - 2022 | ordinary transforming activity | Chemicals | 2011:Manufacture of basic chemicals | C - Manufacturing | 240c1a3c-1aba-4528-afc3-3f27f56583be | ByProduct | inert waste, for final disposal | 39: Wastes or scraps | kg | 'inert waste, for final disposal' is a solid waste under the category of construction and demolition wastes. It can be sourced in many and various ways and therefore it can belong in the following waste categories: industrial. It is primarily generated in a wide range of production, construction activities in different sectors. 'inert waste, for final disposal' contain the following fractions: 100% inert waste (inorganic building materials like concrete and bricks, excavation materials, similar materials). By the database default (and per unit of reference product),'inert waste, for final disposal' has 0.5% water on wet mass basis (99.5% dry matter) and it has no Carbon content. It has no heating value. This kind of by-product (recyclable or waste) is generated from ordinary transforming activities, and as such can be considered for modelling waste outputs of comparable composition. In the ecoinvent database, treatment option/s for this by-product include: deposition (inert material landfill). Based on the aforementioned treatments, this by-product receives, it is a non-hazardous waste. This by-product can be modelled on two levels: treatment activity and market activity. The former one refers to the specific technology treating the by-product while the latter level represents a mix of treatments. Users are encouraged to inspect the modelling assumptions of the treatment activities and when selecting the market to additionally inspect the treatment mix. Collection and transportation of this by-product is accounted in the respective market activity, users are advised to inspect and modify the average transportation distances for a case specific modelling.
d3e9e53c-257a-411c-a42f-43ec0adbe890 | soda production, solvay process | RER | 1999 - 2022 | ordinary transforming activity | Chemicals | 2011:Manufacture of basic chemicals | C - Manufacturing | 033be19b-ca83-4d9e-8dd6-476ef15203cd | ByProduct | sodium bicarbonate | 3423: Chemical elements n.e.c.; inorganic acids; inorganic oxygen compounds of boron, silicon and carbon; halogen or […] | kg | 'sodium bicarbonate' is an inorganic substance with a CAS no. : 000144-55-8. It is called 'sodium;hydrogen carbonate' under IUPAC naming and its molecular formula is: CHNaO3. It is solid under normal conditions of temperature and pressure , it appears as a white powder and is soluble in water (especially hot water). It is modelled as a pure substance. Modelling this substance in a solution requires the user to add the solvent of their choice in their models. On a consumer level, is used in the following products: cooking, pyrotechnics, disinfectants, fire extinguishers, cleaning agents. There is no publicly available information about the consumption of this substance on industrial sites. | 000144-55-8
de7c32cb-f9c7-48dc-900e-4d6e1a3861d6 | clear-cutting, primary forest to arable land, perennial crop | PE | 2010 - 2022 | ordinary transforming activity | Land Use | 0161:Support activities for crop production | A - Agriculture, forestry and fishing | 9b9edcf3-0539-4642-9516-0df642a5c41a | ReferenceProduct | land tenure, arable land, measured as carbon net primary productivity, perennial crop | 7: Financial and related services; real estate services; and rental and leasing services | kg | This is delivering the service of converting one type of land into another. Specifically here converting land to be used for perennial crop production. The service models the changes in carbon stocks due to the transformation of land. It is measured as kg of C net primary productvity (NPP) and represents the amount of land transformed to produce this NPP. There are five types of land (primary forest, secondary forest, grassland, annual crop and perennial crop) that are converted into land that is meant to be used for annual crop production. In a market, the mix of land tenure is country specific and thus users are prompted to inspect the regional composition for the specific land types converted into land for anual crop production.
48631772-60a6-40d2-a655-e606428d1312 | spiral-seam duct production, steel, DN 400 | RER | 2003 - 2022 | ordinary transforming activity | Infrastructure & Machinery | 2819:Manufacture of other general-purpose machinery | C - Manufacturing | 7d7595a5-2e53-41d6-a5c8-98523945c0b3 | ReferenceProduct | spiral-seam duct, steel, DN 400 | 412: Products of iron or steel | m | 'spiral-seam duct, steel, DN 400' is a typical component used for a ventilation system in a multi family house, including 6 flats with 130 m2 floor area each and a ventilation rate of 120 m3/h. It is produced via welding. It is a tube that weights 6 kg/m. It can be used in the following applications and/or processes: in low to high pressure air conditioning and ventilation systems.
2dda1b5e-f4de-5aae-a366-717b1bf315c6 | electricity voltage transformation, residual mix, from medium to low voltage | HR | 2021 - 2022 | ordinary transforming activity | Electricity | 3510:Electric power generation, transmission and distribution | D - Electricity, gas, steam and air conditioning supply | d69294d7-8d64-4915-a896-9996a014c410 | ReferenceProduct | electricity, low voltage | 17100: Electrical energy | kWh | This product represents electrical energy measured in kWh. If electricity is taken from a market for electricity, the transmission infrastructure, country-specific losses and transformation losses (for markets for medium and low voltage) are included. Covers voltages below 1 kV.
b3cdfae7-e2d7-4358-b2a2-785eaabb8909 | fava bean production | CA-AB | 2020 - 2022 | ordinary transforming activity | Agriculture & Animal Husbandry | 0111:Growing of cereals (except rice), leguminous crops and oil seeds | A - Agriculture, forestry and fishing | 1f097a0f-753b-501f-b9d5-df766bc97660 | ReferenceProduct | fava bean | 01243: Broad beans and horse beans, green | kg | The product 'fava bean' is a pulse. It is an annual crop.
7254fea7-3231-4a39-bc41-abfa11c4fe00 | treatment of waste paint, municipal incineration with fly ash extraction | CH | 2006 - 2022 | ordinary transforming activity | Waste Treatment & Recycling | 3821:Treatment and disposal of non-hazardous waste | E - Water supply; sewerage, waste management and remediation activities | cee6769c-ac58-45d5-9597-de2569031d74 | ReferenceProduct | waste paint | 39: Wastes or scraps | kg | 'waste paint' is a solid waste under the category of industrial wastes. It is primarily generated in a wide range of production and maintenance activities in many different sectors. 'waste paint' contain the following fractions: 100% waste paint. By the database default (and per unit of reference product),'waste paint' has 0% water on wet mass basis (100% dry matter) and Carbon present is of only fossil origin (65% on a dry matter basis). It has a higher heating value of 10.86 MJ/kg and a lower heating value of 10.14 MJ/kg . This kind of by-product (recyclable or waste) is generated from ordinary transforming activities, and as such can be considered for modelling waste outputs of comparable composition. In the ecoinvent database, treatment option/s for this by-product include: deposition (inert material landfill, sanitary landfill), thermal (hazardous waste incineration, municipal incineration). Based on the aforementioned treatments this by-product receives, it can be both a hazardous and a non-hazardous waste. In addition, this by-product is used in the following processes: clinker production. This by-product can be modelled on two levels: treatment activity and market activity. The former one refers to the specific technology treating the by-product while the latter level represents a mix of treatments. Users are encouraged to inspect the modelling assumptions of the treatment activities and when selecting the market to additionally inspect the treatment mix. Collection and transportation of this by-product is accounted in the respective market activity, users are advised to inspect and modify the average transportation distances for a case specific modelling.
7254fea7-3231-4a39-bc41-abfa11c4fe00 | treatment of waste paint, municipal incineration with fly ash extraction | CH | 2006 - 2022 | ordinary transforming activity | Waste Treatment & Recycling | 3821:Treatment and disposal of non-hazardous waste | E - Water supply; sewerage, waste management and remediation activities | 637ee275-a239-4dcb-b084-abfa110dd65b | ByProduct | electricity, for reuse in municipal waste incineration only | 17100: Electrical energy | kWh | This product represents electrical energy measured in kWh. If electricity is taken from a market for electricity, the transmission infrastructure, country-specific losses and transformation losses (for markets for medium and low voltage) are included. Covers voltages between 1kV and 24 kV. Electricity that is produced internally in the incineration plant. Excess electricity is fed into 'market for electricity, medium voltage'.
7254fea7-3231-4a39-bc41-abfa11c4fe00 | treatment of waste paint, municipal incineration with fly ash extraction | CH | 2006 - 2022 | ordinary transforming activity | Waste Treatment & Recycling | 3821:Treatment and disposal of non-hazardous waste | E - Water supply; sewerage, waste management and remediation activities | 45fbbc41-7ae9-46cc-bb31-abfa11e69de0 | ByProduct | heat, for reuse in municipal waste incineration only | 17300: Steam and hot water | MJ | The heat is produced in treatment activities and usually reused in the activity itself. Excess heat is fed in 'market for heat district or industrial, other than natural gas'.
7254fea7-3231-4a39-bc41-abfa11c4fe00 | treatment of waste paint, municipal incineration with fly ash extraction | CH | 2006 - 2022 | ordinary transforming activity | Waste Treatment & Recycling | 3821:Treatment and disposal of non-hazardous waste | E - Water supply; sewerage, waste management and remediation activities | 5ef99ef1-ca53-43b8-bdf3-ecdc75c75cea | ByProduct | metalliferous hydroxide sludge | 1429: Other non-ferrous metal ores and concentrates (other than uranium or thorium ores and concentrates) | kg | 'metalliferous hydroxide sludge' is a solid waste under the category of industrial wastes. It is primarily generated in the incineration process with fly ash extraction in the geography of Switzerland. 'metalliferous hydroxide sludge' contain the following fractions: zinc concentrate . By the database default (and per unit of reference product),'metalliferous hydroxide sludge' has 14.1391% water on wet mass basis (0% dry matter) and Carbon present is of both fossil (0.82% on a dry matter basis), and non-fossil origin (1.12% on a dry matter basis). It has no heating value. This kind of by-product (recyclable or waste) is generated in a specific treatment process, and as such is not intended to be used as for modelling waste outputs from other activities. In the ecoinvent database, treatment option/s for this by-product include: deposition (slag landfill). Based on the aforementioned treatments, this by-product receives, it is a non-hazardous waste. This by-product can be modelled on two levels: treatment activity and market activity. The former one refers to the specific technology treating the by-product while the latter level represents a mix of treatments. Users are encouraged to inspect the modelling assumptions of the treatment activities and when selecting the market to additionally inspect the treatment mix. Collection and transportation of this by-product is accounted in the respective market activity, users are advised to inspect and modify the average transportation distances for a case specific modelling.
7254fea7-3231-4a39-bc41-abfa11c4fe00 | treatment of waste paint, municipal incineration with fly ash extraction | CH | 2006 - 2022 | ordinary transforming activity | Waste Treatment & Recycling | 3821:Treatment and disposal of non-hazardous waste | E - Water supply; sewerage, waste management and remediation activities | e33624fc-eb2d-41c3-9826-4b879573b686 | ByProduct | spent activated carbon with mercury | 39950: Wastes from chemical or allied industries | kg | 'spent activated carbon with mercury' is a solid waste under the category of industrial wastes. It is primarily generated in municipal incenration with fly ash extraction. 'spent activated carbon with mercury' contain the following fractions: spent activated carbon which contain 0.1 to 50 w% mercury. By the database default (and per unit of reference product),'spent activated carbon with mercury' has 0% water on wet mass basis (100% dry matter) and Carbon present is of only fossil origin (60% on a dry matter basis). It has a lower heating value of 18.18 MJ/kg . This kind of by-product (recyclable or waste) is generated from ordinary transforming activities, and as such can be considered for modelling waste outputs of comparable composition. In the ecoinvent database, treatment option/s for this by-product include: deposition (underground deposit). Based on the aforementioned treatments, this by-product receives, it is a hazardous waste. This by-product can be modelled on two levels: treatment activity and market activity. The former one refers to the specific technology treating the by-product while the latter level represents a mix of treatments. Users are encouraged to inspect the modelling assumptions of the treatment activities and when selecting the market to additionally inspect the treatment mix. Collection and transportation of this by-product is accounted in the respective market activity, users are advised to inspect and modify the average transportation distances for a case specific modelling.
7254fea7-3231-4a39-bc41-abfa11c4fe00 | treatment of waste paint, municipal incineration with fly ash extraction | CH | 2006 - 2022 | ordinary transforming activity | Waste Treatment & Recycling | 3821:Treatment and disposal of non-hazardous waste | E - Water supply; sewerage, waste management and remediation activities | 7f6bb533-2d3c-43a6-ac60-6eef299d7c52 | ByProduct | waste cement, hydrated | 39: Wastes or scraps | kg | 'waste cement, hydrated' is a solid waste under the category of construction and demolition wastes. It is primarily generated in construction and demolition of building infrastructure. 'waste cement, hydrated' contain the following fractions: 100% cement hydrated. By the database default (and per unit of reference product),'waste cement, hydrated' has 0% water on wet mass basis (100% dry matter) and it has no Carbon content. It has no heating value. This kind of by-product (recyclable or waste) is generated from ordinary transforming activities, and as such can be considered for modelling waste outputs of comparable composition. In the ecoinvent database, treatment option/s for this by-product include: deposition (residual material landfill). Based on the aforementioned treatments, this by-product receives, it is a hazardous waste. This by-product can be modelled on two levels: treatment activity and market activity. The former one refers to the specific technology treating the by-product while the latter level represents a mix of treatments. Users are encouraged to inspect the modelling assumptions of the treatment activities and when selecting the market to additionally inspect the treatment mix. Collection and transportation of this by-product is accounted in the respective market activity, users are advised to inspect and modify the average transportation distances for a case specific modelling.
b3a9e0b1-8e67-4548-9c13-7de62f8e192e | heat production, softwood chips from forest, at furnace 300kW | GLO | 2000 - 2022 | ordinary transforming activity | Heat | 3530:Steam and air conditioning supply | D - Electricity, gas, steam and air conditioning supply | 71e2f1db-a2c5-44d0-8337-dfff15be974d | ReferenceProduct | heat, district or industrial, other than natural gas | 17300: Steam and hot water | MJ | This product represents heat measured in MJ. The heat is produced through various other means than natural gas. This includes burning of biomethane in gas turbine; biogas in co-gen gas engine; anthracite, coal, lignite briquettes and coke in stove; hardwood, logs, softwood, wood chips, wood pellets in furnaces and wood heaters; light fuel oil in boilers. Also contributing are heat from heat pumps and solar collectors. The dataset is targeted for district and industrial-scale heating.
b3a9e0b1-8e67-4548-9c13-7de62f8e192e | heat production, softwood chips from forest, at furnace 300kW | GLO | 2000 - 2022 | ordinary transforming activity | Heat | 3530:Steam and air conditioning supply | D - Electricity, gas, steam and air conditioning supply | a7abd72a-4d9c-4f99-abfc-3de79d425a96 | ByProduct | wood ash mixture, pure | 3928: Sawdust and wood waste and scrap | kg | 'wood ash mixture, pure' is a solid waste under the category of industrial wastes. It is primarily generated in heat generation from wood, as well as production and processing activities from different kind of wood e.g. tissue paper, particleboard, laminated timber, hardwood board, etc. 'wood ash mixture, pure' contain the following fractions: 100% ash from combustion of wood. By the database default (and per unit of reference product),'wood ash mixture, pure' has 0% water on wet mass basis (100% dry matter) and Carbon present is of only non-fossil origin (1.2% on a dry matter basis). It has no heating value. This kind of by-product (recyclable or waste) is generated from ordinary transforming activities, and as such can be considered for modelling waste outputs of comparable composition. In the ecoinvent database, treatment option/s for this by-product include: deposition (sanitary landfill, landfarming), thermal (municipal incineration). Based on the aforementioned treatments, this by-product receives, it is a non-hazardous waste. This by-product can be modelled on two levels: treatment activity and market activity. The former one refers to the specific technology treating the by-product while the latter level represents a mix of treatments. Users are encouraged to inspect the modelling assumptions of the treatment activities and when selecting the market to additionally inspect the treatment mix. Collection and transportation of this by-product is accounted in the respective market activity, users are advised to inspect and modify the average transportation distances for a case specific modelling.
ba58a666-1cfb-5248-bea5-040b5ad393bd | market for wastewater from plywood production | CH | 2010 - 2022 | market activity | Waste Treatment & Recycling | 3700:Sewerage | E - Water supply; sewerage, waste management and remediation activities | 9af84fa2-727f-471d-85c4-48abdb68576f | ReferenceProduct | wastewater from plywood production | 39990: Other wastes n.e.c. | m3 | 'wastewater from plywood production' is a by-product (wastewater) produced from industrial sources. It is generated from playwood production activities. By the database default (and per unit of reference product),'wastewater from plywood production' has the following physicochemical characteristics: C: 0.0000049258 kg/m3 , N: 0 kg/m3 , P: 0.00116 kg/m3. This by-product can have a regional-specific composition; users are prompted to refer to the properties of this wastewater (in activities treating them) for a detailed elemental composition. This kind of by-product (wastewater) is generated from ordinary transforming activities, and as such can be considered for modelling wastewater outputs of comparable composition. In the ecoinvent database, treatment option/s for this wastewater include: wastewater treatment plant. This by-product can be modelled on two levels: treatment activity and market activity. The former one refers to the specific technology treating the by-product while the latter level represents a mix of treatments. Users are encouraged to inspect the modelling assumptions of the treatment activities and when selecting the market to additionally inspect the treatment mix. Collection and transportation of wastewater is accounted in the respective market activity with the use of sewer infrastructure; Transportation of wastewater through a sewer grid results in losses until the wastewater enters the wastewater treatment plant. Direct emissions due to those losses are considered in the market activity. Losses are regional specific and thus users are encouraged to inspect the regional modelling assumptions.
85710e01-0cfa-41a6-8a43-c5a9f1189219 | market for zinc sulfide | GLO | 2011 - 2022 | market activity | Chemicals | 2011:Manufacture of basic chemicals | C - Manufacturing | af8e83db-0635-4d51-b42d-f3059ba6f76c | ReferenceProduct | zinc sulfide | 34220: Zinc oxide; zinc peroxide; chromium oxides and hydroxides; manganese oxides; iron oxides and hydroxides; earth[…] | kg | 'zinc sulfide' is an inorganic substance with a CAS no. : 001314-98-3. It is called 'sulfanylidenezinc' under IUPAC naming and its molecular formula is: SZn. It is solid under normal conditions of temperature and pressure, is odourless and has a powder form. The substance is modelled as a pure substance (nanomaterial). Modelling this substance in a solution requires the user to add the solvent of their choice in their models. On a consumer level, is used in the following products: fillers, putties, plasters, modelling clay, coating products, finger paints, adhesives and sealants, metal surface treatment products, pH regulators and water treatment products and polymers. On industrial sites, the substance is used for the manufacture of products in the following sectors: pH regulators and water treatment products, coating products, fillers, putties, plasters, modelling clay and laboratory chemicals. This substance is used for the synthesis of other substances (use as intermediate). | 001314-98-3
7225b5ff-358b-46b9-8beb-96ba7bf42a54 | market for sugar, from sugarcane | GLO | 2011 - 2022 | market activity | Agriculture & Animal Husbandry | 1072:Manufacture of sugar | C - Manufacturing | 601aa448-72b2-4c2c-a05a-e185516d62a1 | ReferenceProduct | sugar, from sugarcane | 23511: Cane sugar | kg | The product 'sugar, from sugarcane' is a processed agricultural product. The industrial process diverts 50% of sugarcane juice for raw sugar production and the other 50%, along with molasses (a by-product of sugar crystallization process), is diverted to ethanol production process.
4bae9a70-f80e-41fa-8f56-749c2a516bd1 | clear-cutting, grassland to arable land, perennial crop | ID | 2010 - 2022 | ordinary transforming activity | Land Use | 0161:Support activities for crop production | A - Agriculture, forestry and fishing | 9b9edcf3-0539-4642-9516-0df642a5c41a | ReferenceProduct | land tenure, arable land, measured as carbon net primary productivity, perennial crop | 7: Financial and related services; real estate services; and rental and leasing services | kg | This is delivering the service of converting one type of land into another. Specifically here converting land to be used for perennial crop production. The service models the changes in carbon stocks due to the transformation of land. It is measured as kg of C net primary productvity (NPP) and represents the amount of land transformed to produce this NPP. There are five types of land (primary forest, secondary forest, grassland, annual crop and perennial crop) that are converted into land that is meant to be used for annual crop production. In a market, the mix of land tenure is country specific and thus users are prompted to inspect the regional composition for the specific land types converted into land for anual crop production.
8b2e5cc9-37ec-4693-acd2-da47ff964643 | market for bark | GLO | 2011 - 2022 | market activity | Wood | 1610:Sawmilling and planing of wood | C - Manufacturing | 2c9486c9-1fc4-4535-a296-cd8f3bc0e1cd | ReferenceProduct | bark | 31230: Wood in chips or particles | kg | The product 'bark' represents the outer layer of logs. The weight is expressed as dry mass. Bark is produced as a by-product during the sawing of hardwood and softwood in the sawmill. In the sawmill, bark is further chopped into bark chips.
d027f340-3cf4-438f-8100-1a4bb3a66ccc | tempering, flat glass | RER | 2000 - 2022 | ordinary transforming activity | Minerals | 2310:Manufacture of glass and glass products | C - Manufacturing | e805d959-7903-47b0-9401-47d1f5ce6b3a | ReferenceProduct | tempering, flat glass | 88531: Glass manufacturing services | kg | The service "tempering, flat glass" represents the toughening of 1 kg of glass, a special process of solidification of a glass sheet in order to make it particularly resistant to breakages. The glass sheet is heated to a temperature just below its softening point (about 640°C, thermal tempering) and then immediately cooled by special jets of cold-air. These harden the surface of the glass, giving the inside more time to cool. This allows the external layer to crystallize into a wider lattice while the inside solidifies with greater compression than in the crystal lattice. The most common application is automotive glass. A user employing this module should add the respective amount of raw glass, as the throughput of raw glass is not included.
17199abf-906a-42eb-a50a-3ab108cf3926 | electricity voltage transformation from high to medium voltage | GB | 2012 - 2022 | ordinary transforming activity | Electricity | 3510:Electric power generation, transmission and distribution | D - Electricity, gas, steam and air conditioning supply | 759b89bd-3aa6-42ad-b767-5bb9ef5d331d | ReferenceProduct | electricity, medium voltage | 17100: Electrical energy | kWh | This product represents electrical energy measured in kWh. If electricity is taken from a market for electricity, the transmission infrastructure, country-specific losses and transformation losses (for markets for medium and low voltage) are included. Covers voltages between 1kV and 24 kV.
29e15118-5396-4d34-b7af-c052d9c7afe9 | propyl amine production | GLO | 2010 - 2022 | ordinary transforming activity | Chemicals | 2011:Manufacture of basic chemicals | C - Manufacturing | f2c50dcd-6418-4d9e-a807-4bd5c6be89b2 | ReferenceProduct | propyl amine | 34150: Amine-function compounds; oxygen-function amino-compounds, except lysine and its esters and salts thereof and […] | kg | 'propyl amine' is an organic substance with a CAS no. : 000107-10-8. It is called 'propan-1-amine' under IUPAC naming and its molecular formula is: C3H9N. It is liquid under normal conditions of temperature and pressure with an ammonia-like odor. It is modelled as a pure substance. Modelling this substance in a solution requires the user to add the solvent of their choice in their models. There is no publicly available information about the consumption of this substance on a consumer level. On industrial sites, the substance is used for the manufacture of products in the following sectors: chemicals. | 000107-10-8
beef8992-48e8-5db6-a755-76e3b2d17db5 | hydrochloric acid production, from the reaction of hydrogen with chlorine | RER | 1997 - 2022 | ordinary transforming activity | Chemicals | 2011:Manufacture of basic chemicals | C - Manufacturing | 3ab60559-40d3-42e4-9cac-476a519098fa | ReferenceProduct | hydrochloric acid, without water, in 30% solution state | 34: Basic chemicals | kg | 'hydrochloric acid, without water, in 30% solution state' is an inorganic substance with a CAS no. : 007647-01-0. It is called 'chlorane' under IUPAC naming and its molecular formula is: ClH. It is liquid under normal conditions of temperature and pressure with a sharp, irritating odor. This dataset represents a pure substance (100% active substance). Industrially, this product is mostly used in 30% solution state. Modelling this substance in a solution requires the user to add the solvent of their choice in their models. On a consumer level, is used in the following products: for the production of chlorides, for refining ore in the production of tin and tantalum, for pickling and cleaning of metal products, in electroplating, in removing scale from boilers, for the neutralization of basic systems, as a laboratory reagent, as a catalyst and solvent in organic syntheses, in the manufacture of fertilizers and dyes, for hydrolyzing starch and proteins in the preparation of various food products, and in the photographic, textile, and rubber industries. There is no publicly available information about the consumption of this substance on industrial sites. | 007647-01-0
0a0028ae-5525-46fb-8e31-9f9c9502a94a | market for diphenylether-compound | GLO | 2011 - 2022 | market activity | Chemicals; Agriculture & Animal Husbandry | 2021:Manufacture of pesticides and other agrochemical products | C - Manufacturing | 4855fa83-84d7-4138-8fde-27aa1bab3f42 | ReferenceProduct | diphenylether-compound | 34663: Herbicides, anti-sprouting products and plant-growth regulators | kg | 'diphenylether-compound' represents an organic substance. The compounds fragment is two benzene rings, fused by an oxygen atom and the molecular formula of the fragment is: -(C6Hx)O(C6Hx)-. The amount of H atoms depends on the amount of substituents on the rings. It is mostly liquid (else solid) under normal conditions of temperature and pressure. The dataset was modelled from the arithmetic mean of all inputs and outputs of the production of several representing substances. The reference product is modelled to represent a pure substance. Modelling this substance in a solution requires the user to add the solvent of their choice in their models. On a consumer level, is used in the following products: herbicides. There is no publicly available information about the consumption of this substance on industrial sites. | 000101-84-8
82f25820-4b5d-4a2f-b0ce-c4243a6eac96 | market for high voltage system, for Li-ion battery | GLO | 2014 - 2022 | market activity | Electronics | 2720:Manufacture of batteries and accumulators | C - Manufacturing | d7eb78bc-ed18-4080-95de-728ae6d73a73 | ReferenceProduct | high voltage system, for Li-ion battery | 46430: Parts of primary cells, primary batteries and electric accumulators (including separators) | kg | The high voltage system is an electrical component of the battery management system in a lithium-ion battery. It is made of cables and connectors, and used to power the electric motor.
f2ebfdaa-a93d-55b5-ac69-cdb03bdfa238 | tillage, harrowing, by offset disc harrow | CA | 2019 - 2022 | ordinary transforming activity | Agriculture & Animal Husbandry | 0161:Support activities for crop production | A - Agriculture, forestry and fishing | 2f618520-1bd4-440c-84cd-045335db2e6c | ReferenceProduct | tillage, harrowing, by offset disc harrow | 86119: Other support services to crop production | ha | This tillage operation is mainly performed to break up the surface of the soil and to incorporate the limestone and gypsum. The operation time is 1.38 hours per ha and the diesel fuel consumption is 26.04 L diesel per hour of effective operation.
eb641ab9-22fc-4eec-9dc4-0cc7a9f88596 | oil storage production, 3000l | CH | 1993 - 2022 | ordinary transforming activity | Infrastructure & Machinery | 2512:Manufacture of tanks, reservoirs and containers of metal | C - Manufacturing | 9eb12779-1ac9-4b9a-8545-3dc3b14761ed | ReferenceProduct | oil storage, 3000l | 42210: Reservoirs, tanks, vats and similar containers (other than for compressed or liquefied gas), of iron, steel or[…] | unit | This is an infrastructure, representing the product of a oil storage. It has a storage capacity of 3,000 liters and a lifetime of 20 years. In this model, a steel tank with concrete masonry is accounted for. For a steel tank with a useful capacity of 3,000 l, the specific steel requirement is 150 kg/m3 of heating oil. In addition, the steel tank requires 10 kg of plastic lining and 6 kg of paint. The process includes building materials and decommission but it excludes energy use for the production.
eb641ab9-22fc-4eec-9dc4-0cc7a9f88596 | oil storage production, 3000l | CH | 1993 - 2022 | ordinary transforming activity | Infrastructure & Machinery | 2512:Manufacture of tanks, reservoirs and containers of metal | C - Manufacturing | e9f6d312-001c-435a-a668-82239a3b7511 | ByProduct | waste concrete | 39: Wastes or scraps | kg | 'waste concrete' is a solid waste under the category of construction and demolition wastes. It is primarily generated in construction and demolition of building infrastructure. 'waste concrete' contain the following fractions: 100% waste concrete. By the database default (and per unit of reference product),'waste concrete' has 50% water on wet mass basis (50% dry matter) and it has no Carbon content. It has no heating value. This kind of by-product (recyclable or waste) is generated from ordinary transforming activities, and as such can be considered for modelling waste outputs of comparable composition. In the ecoinvent database, treatment option/s for this by-product include: deposition (inert material landfill). Based on the aforementioned treatments, this by-product receives, it is a non-hazardous waste. This by-product can be modelled on two levels: treatment activity and market activity. The former one refers to the specific technology treating the by-product while the latter level represents a mix of treatments. Users are encouraged to inspect the modelling assumptions of the treatment activities and when selecting the market to additionally inspect the treatment mix. Collection and transportation of this by-product is accounted in the respective market activity, users are advised to inspect and modify the average transportation distances for a case specific modelling.
eb641ab9-22fc-4eec-9dc4-0cc7a9f88596 | oil storage production, 3000l | CH | 1993 - 2022 | ordinary transforming activity | Infrastructure & Machinery | 2512:Manufacture of tanks, reservoirs and containers of metal | C - Manufacturing | 88afd721-07ec-4910-a004-fa3fecb6bf70 | ByProduct | waste plastic, mixture | 39270: Waste, parings and scrap of plastics | kg | 'waste plastic, mixture' is a solid waste under the category of construction and demolition wastes. It can be sourced in many and various ways and therefore it can belong in all waste categories (commercial and institutional, industrial and construction and demolition). It is primarily generated in a wide range of production activities in many different sectors, like building infrastructure, production of plastics, chemicals, aircrafts, ferries, heavy machinery, etc. 'waste plastic, mixture' contain the following fractions: 100% waste mixed plastics. By the database default (and per unit of reference product),'waste plastic, mixture' has 15.3% water on wet mass basis (84.7% dry matter) and Carbon present is of only fossil origin (74.73% on a dry matter basis). It has a higher heating value of 34.05 MJ/kg . This kind of by-product (recyclable or waste) is generated from ordinary transforming activities, and as such can be considered for modelling waste outputs of comparable composition. In the ecoinvent database, treatment option/s for this by-product include: deposition (sanitary landfill, unsanitary landfill), thermal (municipal incineration), uncontrolled forms of disposal (open dump, open burning). Based on the aforementioned treatments, this by-product receives, it is a non-hazardous waste. In addition, this by-product is used in the following processes: clinker production. This by-product can be modelled on two levels: treatment activity and market activity. The former one refers to the specific technology treating the by-product while the latter level represents a mix of treatments. Users are encouraged to inspect the modelling assumptions of the treatment activities and when selecting the market to additionally inspect the treatment mix. Collection and transportation of this by-product is accounted in the respective market activity, users are advised to inspect and modify the average transportation distances for a case specific modelling.
fd8983bb-6bdb-47f4-9cdd-5a06ac3735b5 | electric parts production, mini CHP plant | CH | 1997 - 2022 | ordinary transforming activity | Infrastructure & Machinery; Heat; Electricity | 2710:Manufacture of electric motors, generators, transformers and electricity di | C - Manufacturing | f575d599-c290-4329-8b87-f0cbf03b4311 | ReferenceProduct | electric parts, mini CHP plant | 461: Electric motors, generators and transformers, and parts thereof | unit | This is an infrastructure, representing the production of electric parts, used in mini Combined Heat and Power (CHP) plant. This includes both electric parts and the control cabinet. The control cabinet with the electrical equipment weighs around 50 kg. For the control cabinet alone, 20 kg of steel are assumed. The infrastructure is assumed to have 100,000 h. The process includes the most important materials used for production, energy and water needed for production.
fd8983bb-6bdb-47f4-9cdd-5a06ac3735b5 | electric parts production, mini CHP plant | CH | 1997 - 2022 | ordinary transforming activity | Infrastructure & Machinery; Heat; Electricity | 2710:Manufacture of electric motors, generators, transformers and electricity di | C - Manufacturing | 64d5b86f-0965-4051-89cc-9580ac0ee5cf | ByProduct | wastewater from pig iron production | 39990: Other wastes n.e.c. | m3 | 'wastewater from pig iron production' is a by-product (wastewater) produced from industrial sources. It is generated from metals processes and electric machinery (boilers, motors, generators, etc) production activities. By the database default (and per unit of reference product),'wastewater from pig iron production' has the following physicochemical characteristics: C: 0 kg/m3 , N: 0 kg/m3 , P: 0 kg/m3. This by-product can have a regional-specific composition; users are prompted to refer to the properties of this wastewater (in activities treating them) for a detailed elemental composition. This kind of by-product (wastewater) is generated from ordinary transforming activities, and as such can be considered for modelling wastewater outputs of comparable composition. In the ecoinvent database, treatment option/s for this wastewater include: wastewater treatment plant. This by-product can be modelled on two levels: treatment activity and market activity. The former one refers to the specific technology treating the by-product while the latter level represents a mix of treatments. Users are encouraged to inspect the modelling assumptions of the treatment activities and when selecting the market to additionally inspect the treatment mix. Collection and transportation of wastewater is accounted in the respective market activity with the use of sewer infrastructure; Transportation of wastewater through a sewer grid results in losses until the wastewater enters the wastewater treatment plant. Direct emissions due to those losses are considered in the market activity. Losses are regional specific and thus users are encouraged to inspect the regional modelling assumptions.
2de59ce9-03c9-4159-9a68-b6083a7989d0 | ferrosilicon production | GLO | 2008 - 2022 | ordinary transforming activity | Metals | 2410:Manufacture of basic iron and steel | C - Manufacturing | 1e87e7db-557d-490d-b0bf-946d78833e56 | ReferenceProduct | ferrosilicon | 41115: Other ferro-alloys | kg | 'ferrosilicon' is a metal. It is an alloy of iron with silicon as alloying element. Iron is a transition metal while silicon is a metalloid. It is the direct product of electric arc furnace. It can be used in the following applications and/or processes: steel production, other metal manufacturing. | 008049-17-0
2de59ce9-03c9-4159-9a68-b6083a7989d0 | ferrosilicon production | GLO | 2008 - 2022 | ordinary transforming activity | Metals | 2410:Manufacture of basic iron and steel | C - Manufacturing | 3a91cb7d-843b-495d-9973-33ba5efee877 | ByProduct | inert waste | 39: Wastes or scraps | kg | 'inert waste' is a solid waste under the category of construction and demolition wastes. It can be sourced in many and various ways and therefore it can belong in the following waste categories: industrial. It is primarily generated in a wide range of production, construction activities in different sectors. 'inert waste' contain the following fractions: 100% inert waste (inorganic building materials like concrete and bricks, excavation materials, similar materials). By the database default (and per unit of reference product),'inert waste' has 0% water on wet mass basis (100% dry matter) and it has no Carbon content. It has no heating value. This kind of by-product (recyclable or waste) is generated from ordinary transforming activities, and as such can be considered for modelling waste outputs of comparable composition. In the ecoinvent database, treatment option/s for this by-product include: deposition (sanitary landfill). Based on the aforementioned treatments, this by-product receives, it is a non-hazardous waste. In addition, this by-product is used in the following processes: clinker production. This by-product can be modelled on two levels: treatment activity and market activity. The former one refers to the specific technology treating the by-product while the latter level represents a mix of treatments. Users are encouraged to inspect the modelling assumptions of the treatment activities and when selecting the market to additionally inspect the treatment mix. Collection and transportation of this by-product is accounted in the respective market activity, users are advised to inspect and modify the average transportation distances for a case specific modelling.
2de59ce9-03c9-4159-9a68-b6083a7989d0 | ferrosilicon production | GLO | 2008 - 2022 | ordinary transforming activity | Metals | 2410:Manufacture of basic iron and steel | C - Manufacturing | e8a51ec1-60cb-4ead-a948-ad1142c61918 | ByProduct | wastewater, average | 39990: Other wastes n.e.c. | m3 | 'wastewater, average' is a by-product (wastewater) produced from residential sources. It is generated from a wide range of residential, industrial and commercial activities. By the database default (and per unit of reference product),'wastewater, average' has the following physicochemical characteristics: C: 0.000000043979 kg/m3 , N: 0.031015 kg/m3 , P: 0.0044833 kg/m3. This by-product can have a regional-specific composition; users are prompted to refer to the properties of this wastewater (in activities treating them) for a detailed elemental composition. This kind of by-product (wastewater) is generated from ordinary transforming activities, and as such can be considered for modelling wastewater outputs of comparable composition. In the ecoinvent database, treatment option/s for this wastewater include: wastewater treatment plant. This by-product can be modelled on two levels: treatment activity and market activity. The former one refers to the specific technology treating the by-product while the latter level represents a mix of treatments. Users are encouraged to inspect the modelling assumptions of the treatment activities and when selecting the market to additionally inspect the treatment mix. Collection and transportation of wastewater is accounted in the respective market activity with the use of sewer infrastructure; Transportation of wastewater through a sewer grid results in losses until the wastewater enters the wastewater treatment plant. Direct emissions due to those losses are considered in the market activity. Losses are regional specific and thus users are encouraged to inspect the regional modelling assumptions.
733289dc-75fb-535c-a0e6-578d1e0a4959 | natural gas, liquefied, import from ID | RNA | 2000 - 2022 | ordinary transforming activity | Resource Extraction; Fuels | 0620:Extraction of natural gas | B - Mining and quarrying | 1570a766-fe08-427f-94cb-6947995117ec | ReferenceProduct | natural gas, liquefied | 12020: Natural gas, liquefied or in the gaseous state | m3 | 'natural gas, liquefied' is a fossil fuel, for which a generic gross calorific value (GCV) of 40MJ/m3, a net calorific value (NCV) of 36.0 MJ/m3 and a density of 0.735kg/m3 are applied, in line with the global statistics (referring to standard cubic meters, Sm3, measured at 15°C and 1013 mbar). That is, the reference flow refers to 1 standard cubic meter of natural gas in the gaseous state. At a density of 410-500 kg/m3, the volume of liquified natural gas is around 1/600th of the gaseous volume at standard conditions. Natural gas is liquefied for transportation and/or storage, and it is sourced from natural gas liquefaction plants. | 014493-06-2
0b818e3b-6a95-5844-ab1f-716425a18955 | land already in use, perennial cropland to forest, intensive | BR-MA | 2014 - 2022 | ordinary transforming activity | Land Use | 0210:Silviculture and other forestry activities | A - Agriculture, forestry and fishing | 69b3d58f-ddde-59c4-a78d-2ededd641aab | ReferenceProduct | land tenure, arable land, measured as carbon net primary productivity, forest, intensive | 7: Financial and related services; real estate services; and rental and leasing services | kg | This is delivering the service of converting one type of land into another. Specifically here converting land to be used as forest, intensive. The service models the changes in carbon stocks due to the transformation of land. It is measured as kg of C net primary productvity (NPP) and represents the amount of land transformed to produce this NPP. There are five types of land (primary forest, secondary forest, grassland, annual crop and perennial crop) that are converted into land that is meant to be used for annual crop production. In a market, the mix of land tenure is country specific and thus users are prompted to inspect the regional composition for the specific land types converted into land for anual crop production.
784292e0-bb16-4c16-b516-71304963dec7 | market for antifouling paint emissions | GLO | 2010 - 2022 | market activity | Fishing & Aquaculture | 0311:Marine fishing | A - Agriculture, forestry and fishing | 76e25766-cf29-42a6-a937-ae1769466012 | ReferenceProduct | antifouling paint emissions | 34666: Hazardous pesticides | kg | 'antifouling paint emissions' is a solid waste under the category of industrial wastes. It is primarily generated in vessels and other marine infrastructure manufacturing. 'antifouling paint emissions' contain the following fractions: 100% antifouling paint. By the database default (and per unit of reference product),'antifouling paint emissions' has 0% water on wet mass basis (100% dry matter) and Carbon present is of both fossil (21% on a dry matter basis), and non-fossil origin (21% on a dry matter basis). It has no heating value. This kind of by-product (recyclable or waste) is generated in a specific treatment process, and as such is not intended to be used as for modelling waste outputs from other activities. In the ecoinvent database, this by-product is used in the following processes: treatment of Cu-based antifouling paint emissions; treatment of Sn-based antifouling paint emissions. Based on the aforementioned treatments, this by-product receives, it is a non-hazardous waste. This by-product can be modelled on two levels: treatment activity and market activity. The former one refers to the specific technology treating the by-product while the latter level represents a mix of treatments. Users are encouraged to inspect the modelling assumptions of the treatment activities and when selecting the market to additionally inspect the treatment mix. Collection and transportation of this by-product is accounted in the respective market activity, users are advised to inspect and modify the average transportation distances for a case specific modelling.
fca6297c-0667-4b7a-b87d-ac126ce56f8d | paper production, woodfree, uncoated, at integrated mill | GLO | 2000 - 2022 | ordinary transforming activity | Pulp & Paper | 1701:Manufacture of pulp, paper and paperboard | C - Manufacturing | 198f9bb6-4268-4609-b85f-3f90f0d26d6d | ReferenceProduct | paper, woodfree, uncoated | 32113: Mechanical wood pulp; semi-chemical wood pulp; pulps of fibrous cellulosic material other than wood | kg | The product 'paper, woodfree, uncoated", also called uncoated fine paper, is a type of graphic paper. Wood free paper is defined as containing at least 90% of the fibres in form of chemical pulp. Woodfree papers have a small tendency to yellow and are characterized by high strength. This product represents a mix of uncoated fined paper produced at integrated and non-integrated mills. It is also a mix of uncoated fine paper with different recycled content, i.e. 0%, 30%, 50% and 100% recycled content. Uncoated woodfree paper is used as office papers (e.g. business forms, copier, computer, stationery and book paper).
fca6297c-0667-4b7a-b87d-ac126ce56f8d | paper production, woodfree, uncoated, at integrated mill | GLO | 2000 - 2022 | ordinary transforming activity | Pulp & Paper | 1701:Manufacture of pulp, paper and paperboard | C - Manufacturing | 69167890-cd92-40bc-aff9-c73039eb7da2 | ByProduct | ash from paper production sludge | 39: Wastes or scraps | kg | 'ash from paper production sludge' is a solid waste under the category of industrial wastes. It is primarily generated in different types of paper and board carton production activities. 'ash from paper production sludge' contain the following fractions: 100% paper sludge ash. By the database default (and per unit of reference product),'ash from paper production sludge' has 0% water on wet mass basis (100% dry matter) and Carbon present is of only non-fossil origin (0.92% on a dry matter basis). It has no heating value. This kind of by-product (recyclable or waste) is generated from ordinary transforming activities, and as such can be considered for modelling waste outputs of comparable composition. In the ecoinvent database, treatment option/s for this by-product include: deposition (residual material landfill). Based on the aforementioned treatments, this by-product receives, it is a hazardous waste. This by-product can be modelled on two levels: treatment activity and market activity. The former one refers to the specific technology treating the by-product while the latter level represents a mix of treatments. Users are encouraged to inspect the modelling assumptions of the treatment activities and when selecting the market to additionally inspect the treatment mix. Collection and transportation of this by-product is accounted in the respective market activity, users are advised to inspect and modify the average transportation distances for a case specific modelling.
fca6297c-0667-4b7a-b87d-ac126ce56f8d | paper production, woodfree, uncoated, at integrated mill | GLO | 2000 - 2022 | ordinary transforming activity | Pulp & Paper | 1701:Manufacture of pulp, paper and paperboard | C - Manufacturing | e5208079-1561-4537-a1f8-863db2702d0f | ByProduct | hazardous waste, for incineration | 39: Wastes or scraps | kg | 'hazardous waste, for incineration' is a solid waste under the category of industrial wastes. It can be sourced in many and various ways and therefore it can belong in all waste categories (commercial and institutional, industrial and construction and demolition). It is primarily generated in a wide range of activities in different sectors. 'hazardous waste, for incineration' contain the following fractions: 100% average hazardous waste average (e.g. soil contaminated with mineral oil, acids, solvents, emulsions with metals, oil mixtures from e.g., oil separator, non-metallic shredder residues, electrostatic precipitator ashes from waste incineration, wastes and distillation residues from organic synthesis, or road gutter sludge). By the database default (and per unit of reference product),'hazardous waste, for incineration' has 25% water on wet mass basis (75% dry matter) and Carbon present is of only fossil origin (55.47% on a dry matter basis). It has a lower heating value of 17 MJ/kg . This kind of by-product (recyclable or waste) is generated from ordinary transforming activities, and as such can be considered for modelling waste outputs of comparable composition. In the ecoinvent database, treatment option/s for this by-product include: thermal (hazardous waste incineration). Based on the aforementioned treatments, this by-product receives, it is a hazardous waste. This by-product can be modelled on two levels: treatment activity and market activity. The former one refers to the specific technology treating the by-product while the latter level represents a mix of treatments. Users are encouraged to inspect the modelling assumptions of the treatment activities and when selecting the market to additionally inspect the treatment mix. Collection and transportation of this by-product is accounted in the respective market activity, users are advised to inspect and modify the average transportation distances for a case specific modelling.
fca6297c-0667-4b7a-b87d-ac126ce56f8d | paper production, woodfree, uncoated, at integrated mill | GLO | 2000 - 2022 | ordinary transforming activity | Pulp & Paper | 1701:Manufacture of pulp, paper and paperboard | C - Manufacturing | 6047c525-49b7-4a7d-baf6-a61283e5eda9 | ByProduct | hazardous waste, for underground deposit | 39: Wastes or scraps | kg | 'hazardous waste, for underground deposit' is a solid waste under the category of industrial wastes. It can be sourced in many and various ways and therefore it can belong in all waste categories (commercial and institutional, industrial and construction and demolition). It is primarily generated in a wide range of activities in different sectors. 'hazardous waste, for underground deposit' contain the following fractions: 100% inert waste meant for underground deposit. Due to lack of data, the composition of this waste is approximated with the known fraction of the municipal solid waste incineration residues. By the database default (and per unit of reference product),'hazardous waste, for underground deposit' has 0% water on wet mass basis (100% dry matter) and Carbon present is of only fossil origin (55.47% on a dry matter basis). It has no heating value. This kind of by-product (recyclable or waste) is generated from ordinary transforming activities, and as such can be considered for modelling waste outputs of comparable composition. In the ecoinvent database, treatment option/s for this by-product include: deposition (underground deposit). Based on the aforementioned treatments, this by-product receives, it is a hazardous waste. This by-product can be modelled on two levels: treatment activity and market activity. The former one refers to the specific technology treating the by-product while the latter level represents a mix of treatments. Users are encouraged to inspect the modelling assumptions of the treatment activities and when selecting the market to additionally inspect the treatment mix. Collection and transportation of this by-product is accounted in the respective market activity, users are advised to inspect and modify the average transportation distances for a case specific modelling.
fca6297c-0667-4b7a-b87d-ac126ce56f8d | paper production, woodfree, uncoated, at integrated mill | GLO | 2000 - 2022 | ordinary transforming activity | Pulp & Paper | 1701:Manufacture of pulp, paper and paperboard | C - Manufacturing | 27da8130-82ba-485c-a800-b89efdcb0491 | ByProduct | municipal solid waste | 39910: Municipal waste | kg | 'municipal solid waste' is a solid waste under the category of residential wastes. It can be sourced in many and various ways and therefore it can belong in all waste categories (commercial and institutional, industrial and construction and demolition). It is primarily generated in a wide range of activities from many different sectors. 'municipal solid waste' contain the following fractions: plastics, paper, glass, metals, organic waste, textiles and potentially others. . By the database default (and per unit of reference product),'municipal solid waste' has 22.9% water on wet mass basis (77.1% dry matter) and Carbon present is of both fossil (17.15% on a dry matter basis), and non-fossil origin (26.17% on a dry matter basis). It has a lower heating value of 11.74 MJ/kg . This kind of by-product (recyclable or waste) is generated from ordinary transforming activities, and as such can be considered for modelling waste outputs of comparable composition. In the ecoinvent database, treatment option/s for this by-product include: deposition (sanitary landfill, unsanitary landfill), thermal (municipal incineration), uncontrolled forms of disposal (open dump, open burning). Based on the aforementioned treatments, this by-product receives, it is a non-hazardous waste. In addition, this by-product is used in the following processes: clinker production; treatment of municipal solid waste, incineration. This by-product can be modelled on two levels: treatment activity and market activity. The former one refers to the specific technology treating the by-product while the latter level represents a mix of treatments. Users are encouraged to inspect the modelling assumptions of the treatment activities and when selecting the market to additionally inspect the treatment mix. Collection and transportation of this by-product is accounted in the respective market activity, users are advised to inspect and modify the average transportation distances for a case specific modelling.
fca6297c-0667-4b7a-b87d-ac126ce56f8d | paper production, woodfree, uncoated, at integrated mill | GLO | 2000 - 2022 | ordinary transforming activity | Pulp & Paper | 1701:Manufacture of pulp, paper and paperboard | C - Manufacturing | e72f7aa8-2369-4498-992e-9db51852afc6 | ByProduct | sludge from pulp and paper production | 39920: Sewage sludge | kg | 'sludge from pulp and paper production' is a solid waste under the category of industrial wastes. It is primarily generated in different kind of paper and carton production activities. 'sludge from pulp and paper production' contain the following fractions: 100% sludge from pulp and paper production. By the database default (and per unit of reference product),'sludge from pulp and paper production' has 25% water on wet mass basis (75% dry matter) and Carbon present is of only non-fossil origin (21% on a dry matter basis). It has a higher heating value of 5.032 MJ/kg . This kind of by-product (recyclable or waste) is generated from ordinary transforming activities, and as such can be considered for modelling waste outputs of comparable composition. In the ecoinvent database, treatment option/s for this by-product include: deposition (sanitary landfill, landfarming). Based on the aforementioned treatments, this by-product receives, it is a non-hazardous waste. This by-product can be modelled on two levels: treatment activity and market activity. The former one refers to the specific technology treating the by-product while the latter level represents a mix of treatments. Users are encouraged to inspect the modelling assumptions of the treatment activities and when selecting the market to additionally inspect the treatment mix. Collection and transportation of this by-product is accounted in the respective market activity, users are advised to inspect and modify the average transportation distances for a case specific modelling.
fca6297c-0667-4b7a-b87d-ac126ce56f8d | paper production, woodfree, uncoated, at integrated mill | GLO | 2000 - 2022 | ordinary transforming activity | Pulp & Paper | 1701:Manufacture of pulp, paper and paperboard | C - Manufacturing | 4eac6589-3fed-463d-862a-4f0e2c028a43 | ByProduct | spent antifreezer liquid | 39920: Sewage sludge | kg | 'spent antifreezer liquid' is a solid waste under the category of industrial wastes. It is primarily generated in fuel, paper and aluminiun alloys production. 'spent antifreezer liquid' contain the following fractions: 100% anti-freeze liquid that consists of 50:50 mix of ethylene glycol and propylene glycol. By the database default (and per unit of reference product),'spent antifreezer liquid' has 51.8% water on wet mass basis (48.2% dry matter) and Carbon present is of only fossil origin (43.13% on a dry matter basis). It has a higher heating value of 10.92 MJ/kg . This kind of by-product (recyclable or waste) is generated from ordinary transforming activities, and as such can be considered for modelling waste outputs of comparable composition. In the ecoinvent database, treatment option/s for this by-product include: thermal (hazardous waste incineration). Based on the aforementioned treatments, this by-product receives, it is a hazardous waste. This by-product can be modelled on two levels: treatment activity and market activity. The former one refers to the specific technology treating the by-product while the latter level represents a mix of treatments. Users are encouraged to inspect the modelling assumptions of the treatment activities and when selecting the market to additionally inspect the treatment mix. Collection and transportation of this by-product is accounted in the respective market activity, users are advised to inspect and modify the average transportation distances for a case specific modelling.
fca6297c-0667-4b7a-b87d-ac126ce56f8d | paper production, woodfree, uncoated, at integrated mill | GLO | 2000 - 2022 | ordinary transforming activity | Pulp & Paper | 1701:Manufacture of pulp, paper and paperboard | C - Manufacturing | cfa1d213-eeff-41a8-8744-7907cc7c4c7b | ByProduct | spent solvent mixture | 39950: Wastes from chemical or allied industries | kg | 'spent solvent mixture' is a liquid waste under the category of industrial wastes. It is primarily generated in a wide range of industrial activities in many different sectors. 'spent solvent mixture' contain the following fractions: 100% waste solvents mixture. By the database default (and per unit of reference product),'spent solvent mixture' has 16.5% water on wet mass basis (83.5% dry matter) and Carbon present is of only fossil origin (57.13% on a dry matter basis). It has a higher heating value of 23.68 MJ/kg . This kind of by-product (recyclable or waste) is generated from ordinary transforming activities, and as such can be considered for modelling waste outputs of comparable composition. In the ecoinvent database, treatment option/s for this by-product include: thermal (hazardous waste incineration). Based on the aforementioned treatments this by-product receives, it is a hazardous waste. In addition, this by-product is used in the following processes: clinker production. This by-product can be modelled on two levels: treatment activity and market activity. The former one refers to the specific technology treating the by-product while the latter level represents a mix of treatments. Users are encouraged to inspect the modelling assumptions of the treatment activities and when selecting the market to additionally inspect the treatment mix. Collection and transportation of this by-product is accounted in the respective market activity, users are advised to inspect and modify the average transportation distances for a case specific modelling.
fca6297c-0667-4b7a-b87d-ac126ce56f8d | paper production, woodfree, uncoated, at integrated mill | GLO | 2000 - 2022 | ordinary transforming activity | Pulp & Paper | 1701:Manufacture of pulp, paper and paperboard | C - Manufacturing | 1b30b018-ac39-41f4-a9e0-92057eef8bb8 | ByProduct | waste mineral oil | 39990: Other wastes n.e.c. | kg | 'waste mineral oil' is a liquid waste under the category of industrial wastes. It is primarily generated in a wide range of industrial activities in many different sectors. 'waste mineral oil' contain the following fractions: 100% waste mineral oil. By the database default (and per unit of reference product),'waste mineral oil' has 10% water on wet mass basis (90% dry matter) and Carbon present is of only fossil origin (86.44% on a dry matter basis). It has a higher heating value of 41.8 MJ/kg . This kind of by-product (recyclable or waste) is generated from ordinary transforming activities, and as such can be considered for modelling waste outputs of comparable composition. In the ecoinvent database, treatment option/s for this by-product include: thermal (hazardous waste incineration). Based on the aforementioned treatments this by-product receives, it is a hazardous waste. In addition, this by-product is used in the following processes: clinker production. This by-product can be modelled on two levels: treatment activity and market activity. The former one refers to the specific technology treating the by-product while the latter level represents a mix of treatments. Users are encouraged to inspect the modelling assumptions of the treatment activities and when selecting the market to additionally inspect the treatment mix. Collection and transportation of this by-product is accounted in the respective market activity, users are advised to inspect and modify the average transportation distances for a case specific modelling.
fca6297c-0667-4b7a-b87d-ac126ce56f8d | paper production, woodfree, uncoated, at integrated mill | GLO | 2000 - 2022 | ordinary transforming activity | Pulp & Paper | 1701:Manufacture of pulp, paper and paperboard | C - Manufacturing | 11b71553-cc51-438e-8cb5-0337836737ae | ByProduct | waste textile, soiled | 39270: Waste, parings and scrap of plastics | kg | 'waste textile, soiled' is a solid waste under the category of industrial wastes. It can be sourced in many and various ways and therefore it can belong in all waste categories (commercial and institutional, industrial and construction and demolition). It is primarily generated in different industrial applications like the production clinker, matress, textiles, paper, etc. 'waste textile, soiled' contain the following fractions: 100% soiled textiles which consists of 95% textile and 5% waste mineral oil. By the database default (and per unit of reference product),'waste textile, soiled' has 25% water on wet mass basis (75% dry matter) and Carbon present is of only non-fossil origin (57.05% on a dry matter basis). It has a higher heating value of 19.78 MJ/kg . This kind of by-product (recyclable or waste) is generated from ordinary transforming activities, and as such can be considered for modelling waste outputs of comparable composition. In the ecoinvent database, treatment option/s for this by-product include: thermal (municipal incineration). Based on the aforementioned treatments, this by-product receives, it is a non-hazardous waste. In addition, this by-product is used in the following processes: clinker production. This by-product can be modelled on two levels: treatment activity and market activity. The former one refers to the specific technology treating the by-product while the latter level represents a mix of treatments. Users are encouraged to inspect the modelling assumptions of the treatment activities and when selecting the market to additionally inspect the treatment mix. Collection and transportation of this by-product is accounted in the respective market activity, users are advised to inspect and modify the average transportation distances for a case specific modelling.
fca6297c-0667-4b7a-b87d-ac126ce56f8d | paper production, woodfree, uncoated, at integrated mill | GLO | 2000 - 2022 | ordinary transforming activity | Pulp & Paper | 1701:Manufacture of pulp, paper and paperboard | C - Manufacturing | a7abd72a-4d9c-4f99-abfc-3de79d425a96 | ByProduct | wood ash mixture, pure | 3928: Sawdust and wood waste and scrap | kg | 'wood ash mixture, pure' is a solid waste under the category of industrial wastes. It is primarily generated in heat generation from wood, as well as production and processing activities from different kind of wood e.g. tissue paper, particleboard, laminated timber, hardwood board, etc. 'wood ash mixture, pure' contain the following fractions: 100% ash from combustion of wood. By the database default (and per unit of reference product),'wood ash mixture, pure' has 0% water on wet mass basis (100% dry matter) and Carbon present is of only non-fossil origin (1.2% on a dry matter basis). It has no heating value. This kind of by-product (recyclable or waste) is generated from ordinary transforming activities, and as such can be considered for modelling waste outputs of comparable composition. In the ecoinvent database, treatment option/s for this by-product include: deposition (sanitary landfill, landfarming), thermal (municipal incineration). Based on the aforementioned treatments, this by-product receives, it is a non-hazardous waste. This by-product can be modelled on two levels: treatment activity and market activity. The former one refers to the specific technology treating the by-product while the latter level represents a mix of treatments. Users are encouraged to inspect the modelling assumptions of the treatment activities and when selecting the market to additionally inspect the treatment mix. Collection and transportation of this by-product is accounted in the respective market activity, users are advised to inspect and modify the average transportation distances for a case specific modelling.
3ace2d46-807b-48c3-8c8a-bbd53fc24411 | treatment of bottom ash, MSWI-WWT, WW from liquid crystal production, slag compartment | GLO | 1994 - 2022 | ordinary transforming activity | Waste Treatment & Recycling | 3821:Treatment and disposal of non-hazardous waste | E - Water supply; sewerage, waste management and remediation activities | d07f1ee8-83ed-4995-b19f-9435ba2c1f33 | ReferenceProduct | bottom ash, MSWI-WWT, WW from liquid crystal production | 3932: Ash and residue (except from the manufacture of iron or steel), containing metals or metallic compounds, except[…] | kg | 'bottom ash, MSWI-WWT, WW from liquid crystal production' is a solid waste under the category of industrial wastes. This bottom ash is produced exclusively in the incineration of 'sewage sludge, 70% water, WWT, WW from liquid crystal production' that in turn is produced exclusively from the wastewater treatment of 'WW from liquid crystal production'. The composition of the bottom ash, is specific and dependent on the original composition of 'WW from liquid crystal production' 'bottom ash, MSWI-WWT, WW from liquid crystal production' contain the following fractions: 100% bottom ash. By the database default (and per unit of reference product),'bottom ash, MSWI-WWT, WW from liquid crystal production' has 31.3362% water on wet mass basis (76.1405% dry matter) and Carbon present is of only fossil origin (31.65% on a dry matter basis). It has no heating value. This kind of by-product (recyclable or waste) is generated in a specific treatment process, and as such is not intended to be used as for modelling waste outputs from other activities. In the ecoinvent database, treatment option/s for this by-product include: deposition (slag landfill). Based on the aforementioned treatments, this by-product receives, it is a non-hazardous waste. This by-product can be modelled on two levels: treatment activity and market activity. The former one refers to the specific technology treating the by-product while the latter level represents a mix of treatments. Users are encouraged to inspect the modelling assumptions of the treatment activities and when selecting the market to additionally inspect the treatment mix. Collection and transportation of this by-product is accounted in the respective market activity, users are advised to inspect and modify the average transportation distances for a case specific modelling. 'bottom ash, MSWI-WWT, WW from liquid crystal production' is a solid waste under the category of industrial wastes. This bottom ash is produced exclusively in the incineration of 'sewage sludge, 70% water, WWT, WW from liquid crystal production' that in turn is produced exclusively from the wastewater treatment of 'WW from liquid crystal production'. The composition of the bottom ash, is specific and dependent on the original composition of 'WW from liquid crystal production' 'bottom ash, MSWI-WWT, WW from liquid crystal production' contain the following fractions: 100% bottom ash. By the database default (and per unit of reference product),'bottom ash, MSWI-WWT, WW from liquid crystal production' has 31.3362% water on wet mass basis (76.1405% dry matter) and Carbon present is of only fossil origin (31.65% on a dry matter basis). It has no heating value. This kind of by-product (recyclable or waste) is generated in a specific treatment process, and as such is not intended to be used as for modelling waste outputs from other activities. In the ecoinvent database, treatment option/s for this by-product include: deposition (slag landfill). Based on the aforementioned treatments, this by-product receives, it is a non-hazardous waste. This by-product can be modelled on two levels: treatment activity and market activity. The former one refers to the specific technology treating the by-product while the latter level represents a mix of treatments. Users are encouraged to inspect the modelling assumptions of the treatment activities and when selecting the market to additionally inspect the treatment mix. Collection and transportation of this by-product is accounted in the respective market activity, users are advised to inspect and modify the average transportation distances for a case specific modelling.
6368984f-202e-4fbc-837a-7b54c0e16fec | market for wind power plant, 800kW, fixed parts | GLO | 2011 - 2022 | market activity | Infrastructure & Machinery; Electricity | 4220:Construction of utility projects | F - Construction | a7992562-3c34-4232-b599-315f568651bb | ReferenceProduct | wind power plant, 800kW, fixed parts | 53262: Power plants | unit | This is an immobile infrastructure, representing the construction of a wind power plant, 800kW, fixed parts. The infrastructure represents the fixed parts of the wind turbine, like the tower and the base, with a lifetime of 40 years and an anual electricity production of 1.4 GWh. The tower consists of steel and has a conical shape. The process includes building materials, their decommission and energy requirements for the installation.
b31677ee-a9dd-48e1-a08a-45543a5dd10a | market for land tenure, arable land, measured as carbon net primary productivity, perennial crop | TR | 2010 - 2022 | market activity | Land Use | 0161:Support activities for crop production | A - Agriculture, forestry and fishing | 9b9edcf3-0539-4642-9516-0df642a5c41a | ReferenceProduct | land tenure, arable land, measured as carbon net primary productivity, perennial crop | 7: Financial and related services; real estate services; and rental and leasing services | kg | This is delivering the service of converting one type of land into another. Specifically here converting land to be used for perennial crop production. The service models the changes in carbon stocks due to the transformation of land. It is measured as kg of C net primary productvity (NPP) and represents the amount of land transformed to produce this NPP. There are five types of land (primary forest, secondary forest, grassland, annual crop and perennial crop) that are converted into land that is meant to be used for annual crop production. In a market, the mix of land tenure is country specific and thus users are prompted to inspect the regional composition for the specific land types converted into land for anual crop production.
2235c7e6-8713-556c-8684-bf075b6ee027 | electricity, high voltage, import from UZ | TJ | 2012 - 2022 | ordinary transforming activity | Electricity | 3510:Electric power generation, transmission and distribution | D - Electricity, gas, steam and air conditioning supply | 66c93e71-f32b-4591-901c-55395db5c132 | ReferenceProduct | electricity, high voltage | 17100: Electrical energy | kWh | This product represents electrical energy measured in kWh. If electricity is taken from a market for electricity, the transmission infrastructure, country-specific losses and transformation losses (for markets for medium and low voltage) are included. Covers voltages above 24 kV.
0d5681a0-5084-4300-ad50-a447189d2dbd | cement, unspecified, import from Europe | CH | 2022 - 2022 | ordinary transforming activity | Cement & Concrete | 2394:Manufacture of cement, lime and plaster | C - Manufacturing | ec23da1b-e5fa-4f01-bd2c-3233fece2175 | ReferenceProduct | cement, unspecified | 374: Plaster, lime and cement | kg | The product 'cement, unspecified' represents a weighted average of all types of cement in a generic market for cement based on their production volumes.
a29dbcbf-5c36-4795-9ead-31c66d3790a3 | furnace production, pellets, 25kW | CH | 2010 - 2022 | ordinary transforming activity | Infrastructure & Machinery; Heat | 2815:Manufacture of ovens, furnaces and furnace burners | C - Manufacturing | 44ae95b1-0c6d-4e23-aa34-d80c2526c5ad | ReferenceProduct | furnace, pellets, 25kW | 43420: Industrial or laboratory furnaces and ovens, except non-electric bakery ovens; other industrial or laboratory […] | unit | This is an infrastructure, representing the product of a pellet furnace. It has a capacity of 0.025 MW, a lifetime of 20 years and a lifetime capacity of 4,380,000 kWh. The process includes the most important materials used for the fabrication of the furnace, their decommission, energy and heat for the construction and the decommission of the device.
a29dbcbf-5c36-4795-9ead-31c66d3790a3 | furnace production, pellets, 25kW | CH | 2010 - 2022 | ordinary transforming activity | Infrastructure & Machinery; Heat | 2815:Manufacture of ovens, furnaces and furnace burners | C - Manufacturing | 15442876-adcd-4acd-8f5b-bfca7ecab125 | ByProduct | electronics scrap from control units | 39: Wastes or scraps | kg | 'electronics scrap from control units' is a solid waste under the category of industrial wastes. It is primarily generated in end-of-life of control units. 'electronics scrap from control units' contain the following fractions: single fraction of used electronic equipment. By the database default (and per unit of reference product),'electronics scrap from control units' has 0% water on wet mass basis (100% dry matter) and Carbon present is of both fossil (33.71% on a dry matter basis), and non-fossil origin (0.01% on a dry matter basis). It has no heating value. This kind of by-product (recyclable or waste) is generated from ordinary transforming activities, and as such can be considered for modelling waste outputs of comparable composition. In the ecoinvent database, this by-product is used in the following processes: treatment of electronics scrap from control units. Based on the aforementioned treatments, this by-product receives, it is a non-hazardous waste. This by-product can be modelled on two levels: treatment activity and market activity. The former one refers to the specific technology treating the by-product while the latter level represents a mix of treatments. Users are encouraged to inspect the modelling assumptions of the treatment activities and when selecting the market to additionally inspect the treatment mix. Collection and transportation of this by-product is accounted in the respective market activity, users are advised to inspect and modify the average transportation distances for a case specific modelling.
a29dbcbf-5c36-4795-9ead-31c66d3790a3 | furnace production, pellets, 25kW | CH | 2010 - 2022 | ordinary transforming activity | Infrastructure & Machinery; Heat | 2815:Manufacture of ovens, furnaces and furnace burners | C - Manufacturing | adb8247d-8bbd-45aa-b111-289d0e5e2307 | ByProduct | scrap copper | 39361: Waste and scrap of copper | kg | 'scrap copper' is a solid waste under the category of industrial wastes. It can be sourced in many and various ways and therefore it can belong in the following waste categories: construction and demolition. It is primarily generated in a wide range of production activities in many different sectors. 'scrap copper' contain the following fractions: 100% wiring copper. By the database default (and per unit of reference product),'scrap copper' has 0% water on wet mass basis (100% dry matter) and it has no Carbon content. It has no heating value. This kind of by-product (recyclable or waste) is generated from ordinary transforming activities, and as such can be considered for modelling waste outputs of comparable composition. In the ecoinvent database, treatment option/s for this by-product include: thermal (municipal incineration). Based on the aforementioned treatments, this by-product receives, it is a non-hazardous waste. This by-product can be modelled on two levels: treatment activity and market activity. The former one refers to the specific technology treating the by-product while the latter level represents a mix of treatments. Users are encouraged to inspect the modelling assumptions of the treatment activities and when selecting the market to additionally inspect the treatment mix. Collection and transportation of this by-product is accounted in the respective market activity, users are advised to inspect and modify the average transportation distances for a case specific modelling. | 007440-50-8
a29dbcbf-5c36-4795-9ead-31c66d3790a3 | furnace production, pellets, 25kW | CH | 2010 - 2022 | ordinary transforming activity | Infrastructure & Machinery; Heat | 2815:Manufacture of ovens, furnaces and furnace burners | C - Manufacturing | d1a4a803-c563-4740-84cf-3c21a488bd74 | ByProduct | scrap steel | 39310: Slag, dross, scalings and other waste from the manufacture of iron or steel | kg | 'scrap steel' is a solid waste under the category of industrial wastes. It can be sourced in many and various ways and therefore it can belong in the following waste categories: construction and demolition. It is primarily generated in a wide range of production activities in many different sectors. 'scrap steel' contain the following fractions: 100& steel scrap. By the database default (and per unit of reference product),'scrap steel' has 0% water on wet mass basis (100% dry matter) and it has no Carbon content. It has no heating value. This kind of by-product (recyclable or waste) is generated from ordinary transforming activities, and as such can be considered for modelling waste outputs of comparable composition. In the ecoinvent database, treatment option/s for this by-product include: deposition (inert material landfill), thermal (municipal incineration). Based on the aforementioned treatments, this by-product receives, it is a non-hazardous waste. In addition, this by-product is used in the following processes: clinker production. This by-product can be modelled on two levels: treatment activity and market activity. The former one refers to the specific technology treating the by-product while the latter level represents a mix of treatments. Users are encouraged to inspect the modelling assumptions of the treatment activities and when selecting the market to additionally inspect the treatment mix. Collection and transportation of this by-product is accounted in the respective market activity, users are advised to inspect and modify the average transportation distances for a case specific modelling. | 007439-89-6
a29dbcbf-5c36-4795-9ead-31c66d3790a3 | furnace production, pellets, 25kW | CH | 2010 - 2022 | ordinary transforming activity | Infrastructure & Machinery; Heat | 2815:Manufacture of ovens, furnaces and furnace burners | C - Manufacturing | e9f6d312-001c-435a-a668-82239a3b7511 | ByProduct | waste concrete | 39: Wastes or scraps | kg | 'waste concrete' is a solid waste under the category of construction and demolition wastes. It is primarily generated in construction and demolition of building infrastructure. 'waste concrete' contain the following fractions: 100% waste concrete. By the database default (and per unit of reference product),'waste concrete' has 50% water on wet mass basis (50% dry matter) and it has no Carbon content. It has no heating value. This kind of by-product (recyclable or waste) is generated from ordinary transforming activities, and as such can be considered for modelling waste outputs of comparable composition. In the ecoinvent database, treatment option/s for this by-product include: deposition (inert material landfill). Based on the aforementioned treatments, this by-product receives, it is a non-hazardous waste. This by-product can be modelled on two levels: treatment activity and market activity. The former one refers to the specific technology treating the by-product while the latter level represents a mix of treatments. Users are encouraged to inspect the modelling assumptions of the treatment activities and when selecting the market to additionally inspect the treatment mix. Collection and transportation of this by-product is accounted in the respective market activity, users are advised to inspect and modify the average transportation distances for a case specific modelling.
a29dbcbf-5c36-4795-9ead-31c66d3790a3 | furnace production, pellets, 25kW | CH | 2010 - 2022 | ordinary transforming activity | Infrastructure & Machinery; Heat | 2815:Manufacture of ovens, furnaces and furnace burners | C - Manufacturing | 1b30b018-ac39-41f4-a9e0-92057eef8bb8 | ByProduct | waste mineral oil | 39990: Other wastes n.e.c. | kg | 'waste mineral oil' is a liquid waste under the category of industrial wastes. It is primarily generated in a wide range of industrial activities in many different sectors. 'waste mineral oil' contain the following fractions: 100% waste mineral oil. By the database default (and per unit of reference product),'waste mineral oil' has 10% water on wet mass basis (90% dry matter) and Carbon present is of only fossil origin (86.44% on a dry matter basis). It has a higher heating value of 41.8 MJ/kg . This kind of by-product (recyclable or waste) is generated from ordinary transforming activities, and as such can be considered for modelling waste outputs of comparable composition. In the ecoinvent database, treatment option/s for this by-product include: thermal (hazardous waste incineration). Based on the aforementioned treatments this by-product receives, it is a hazardous waste. In addition, this by-product is used in the following processes: clinker production. This by-product can be modelled on two levels: treatment activity and market activity. The former one refers to the specific technology treating the by-product while the latter level represents a mix of treatments. Users are encouraged to inspect the modelling assumptions of the treatment activities and when selecting the market to additionally inspect the treatment mix. Collection and transportation of this by-product is accounted in the respective market activity, users are advised to inspect and modify the average transportation distances for a case specific modelling.
a29dbcbf-5c36-4795-9ead-31c66d3790a3 | furnace production, pellets, 25kW | CH | 2010 - 2022 | ordinary transforming activity | Infrastructure & Machinery; Heat | 2815:Manufacture of ovens, furnaces and furnace burners | C - Manufacturing | 817fa2e4-cb4c-49bb-b52f-eac84d1053ff | ByProduct | waste mineral wool, for final disposal | 39990: Other wastes n.e.c. | kg | 'waste mineral wool, for final disposal' is a solid waste under the category of construction and demolition wastes. It can be sourced in many and various ways and therefore it can belong in the following waste categories: industrial. It is primarily generated in construction of building infrastructure and in different industrial applications like production of glass, boilers, furnace, ect. 'waste mineral wool, for final disposal' contain the following fractions: 100% inert waste (mineral wool). By the database default (and per unit of reference product),'waste mineral wool, for final disposal' has 0% water on wet mass basis (100% dry matter) and it has no Carbon content. It has no heating value. This kind of by-product (recyclable or waste) is generated from ordinary transforming activities, and as such can be considered for modelling waste outputs of comparable composition. In the ecoinvent database, treatment option/s for this by-product include: deposition (inert material landfill). Based on the aforementioned treatments, this by-product receives, it is a non-hazardous waste. This by-product can be modelled on two levels: treatment activity and market activity. The former one refers to the specific technology treating the by-product while the latter level represents a mix of treatments. Users are encouraged to inspect the modelling assumptions of the treatment activities and when selecting the market to additionally inspect the treatment mix. Collection and transportation of this by-product is accounted in the respective market activity, users are advised to inspect and modify the average transportation distances for a case specific modelling.
a29dbcbf-5c36-4795-9ead-31c66d3790a3 | furnace production, pellets, 25kW | CH | 2010 - 2022 | ordinary transforming activity | Infrastructure & Machinery; Heat | 2815:Manufacture of ovens, furnaces and furnace burners | C - Manufacturing | 7ee0ddc3-924d-4339-b9bf-7856af6a698f | ByProduct | waste polyethylene | 39270: Waste, parings and scrap of plastics | kg | 'waste polyethylene' is a solid waste under the category of construction and demolition wastes. It can be sourced in many and various ways and therefore it can belong in all waste categories (commercial and institutional, industrial and construction and demolition). It is primarily generated in a wide range of production and construction activities in many different sectors. 'waste polyethylene' contain the following fractions: 100% waste polyethylene. By the database default (and per unit of reference product),'waste polyethylene' has 0.4% water on wet mass basis (99.6% dry matter) and Carbon present is of only fossil origin (82.53% on a dry matter basis). It has a higher heating value of 42.82 MJ/kg . This kind of by-product (recyclable or waste) is generated from ordinary transforming activities, and as such can be considered for modelling waste outputs of comparable composition. In the ecoinvent database, treatment option/s for this by-product include: deposition (sanitary landfill, unsanitary landfill), thermal (municipal incineration), uncontrolled forms of disposal (open dump, open burning). Based on the aforementioned treatments, this by-product receives, it is a non-hazardous waste. This by-product can be modelled on two levels: treatment activity and market activity. The former one refers to the specific technology treating the by-product while the latter level represents a mix of treatments. Users are encouraged to inspect the modelling assumptions of the treatment activities and when selecting the market to additionally inspect the treatment mix. Collection and transportation of this by-product is accounted in the respective market activity, users are advised to inspect and modify the average transportation distances for a case specific modelling. | 009002-88-4
a29dbcbf-5c36-4795-9ead-31c66d3790a3 | furnace production, pellets, 25kW | CH | 2010 - 2022 | ordinary transforming activity | Infrastructure & Machinery; Heat | 2815:Manufacture of ovens, furnaces and furnace burners | C - Manufacturing | 5c4faf46-9460-4f23-8811-4d8e06712030 | ByProduct | waste polystyrene isolation, flame-retardant | 39270: Waste, parings and scrap of plastics | kg | 'waste polystyrene isolation, flame-retardant' is a solid waste under the category of construction and demolition wastes. It can be sourced in many and various ways and therefore it can belong in the following waste categories: industrial. It is primarily generated in the production of building infrastructure, photovoltaic modules and heat generating furnaces. 'waste polystyrene isolation, flame-retardant' contain the following fractions: 100% waste flame retarded Expandable Polystyrene (EPS). By the database default (and per unit of reference product),'waste polystyrene isolation, flame-retardant' has 0.198835399999997% water on wet mass basis (99.8011646% dry matter) and Carbon present is of only fossil origin (91.81% on a dry matter basis). It has a lower heating value of 38.67 MJ/kg . This kind of by-product (recyclable or waste) is generated from ordinary transforming activities, and as such can be considered for modelling waste outputs of comparable composition. In the ecoinvent database, this by-product is used in the following processes: treatment of waste polystyrene isolation, flame-retardant, collection for final disposal. Based on the aforementioned treatments, this by-product receives, it is a non-hazardous waste. This by-product can be modelled on two levels: treatment activity and market activity. The former one refers to the specific technology treating the by-product while the latter level represents a mix of treatments. Users are encouraged to inspect the modelling assumptions of the treatment activities and when selecting the market to additionally inspect the treatment mix. Collection and transportation of this by-product is accounted in the respective market activity, users are advised to inspect and modify the average transportation distances for a case specific modelling. | 009003-53-6
54a2922a-adc8-552c-b8fa-f94ec784e997 | market for sewage sludge, 97% water, WWT, WW from ceramic production | CH | 2010 - 2022 | market activity | Waste Treatment & Recycling | 3821:Treatment and disposal of non-hazardous waste | E - Water supply; sewerage, waste management and remediation activities | 00e947b1-089c-402d-a3c7-6b44666f603b | ReferenceProduct | sewage sludge, 97% water, WWT, WW from ceramic production | 39920: Sewage sludge | kg | 'sewage sludge, 97% water, WWT, WW from ceramic production' is a liquid waste under the category of industrial wastes. This sewage sludge is produced exclusively in the wastewater treatment of 'WW from ceramic production'. The composition of the sewage sludge, is specific to and dependent on the original composition of 'WW from ceramic production'. 'sewage sludge, 97% water, WWT, WW from ceramic production' contain the following fractions: 100% sewage sludge with 97% water content. By the database default (and per unit of reference product),'sewage sludge, 97% water, WWT, WW from ceramic production' has 97% water on wet mass basis (3% dry matter) and Carbon present is of only fossil origin (0.58% on a dry matter basis). It has no heating value. This kind of by-product (recyclable or waste) is generated in a specific treatment process, and as such is not intended to be used as for modelling waste outputs from other activities. In the ecoinvent database, treatment option/s for this by-product include: deposition (landfarming). Based on the aforementioned treatments, this by-product receives, it is a non-hazardous waste. This by-product can be modelled on two levels: treatment activity and market activity. The former one refers to the specific technology treating the by-product while the latter level represents a mix of treatments. Users are encouraged to inspect the modelling assumptions of the treatment activities and when selecting the market to additionally inspect the treatment mix. Collection and transportation of this by-product is accounted in the respective market activity, users are advised to inspect and modify the average transportation distances for a case specific modelling. 'sewage sludge, 97% water, WWT, WW from ceramic production' is a liquid waste under the category of industrial wastes. This sewage sludge is produced exclusively in the wastewater treatment of 'WW from ceramic production'. The composition of the sewage sludge, is specific to and dependent on the original composition of 'WW from ceramic production'. 'sewage sludge, 97% water, WWT, WW from ceramic production' contain the following fractions: 100% sewage sludge with 97% water content. By the database default (and per unit of reference product),'sewage sludge, 97% water, WWT, WW from ceramic production' has 97% water on wet mass basis (3% dry matter) and Carbon present is of only fossil origin (0.58% on a dry matter basis). It has no heating value. This kind of by-product (recyclable or waste) is generated in a specific treatment process, and as such is not intended to be used as for modelling waste outputs from other activities. In the ecoinvent database, treatment option/s for this by-product include: deposition (landfarming). Based on the aforementioned treatments, this by-product receives, it is a non-hazardous waste. This by-product can be modelled on two levels: treatment activity and market activity. The former one refers to the specific technology treating the by-product while the latter level represents a mix of treatments. Users are encouraged to inspect the modelling assumptions of the treatment activities and when selecting the market to additionally inspect the treatment mix. Collection and transportation of this by-product is accounted in the respective market activity, users are advised to inspect and modify the average transportation distances for a case specific modelling.
1aca7701-ab44-5a53-a75d-aae67aa55a93 | electricity, medium voltage, residual mix | NL | 2021 - 2022 | ordinary transforming activity | Electricity | 3510:Electric power generation, transmission and distribution | D - Electricity, gas, steam and air conditioning supply | 759b89bd-3aa6-42ad-b767-5bb9ef5d331d | ReferenceProduct | electricity, medium voltage | 17100: Electrical energy | kWh | This product represents electrical energy measured in kWh. If electricity is taken from a market for electricity, the transmission infrastructure, country-specific losses and transformation losses (for markets for medium and low voltage) are included. Covers voltages between 1kV and 24 kV.
d1346e9b-4a6d-49fc-98dc-815f41fc0e19 | market for tanker, for petroleum | GLO | 2007 - 2022 | market activity | Infrastructure & Machinery; Transport; Fuels | 3011:Building of ships and floating structures | C - Manufacturing | ac334b0b-1cc3-43bd-b8ad-246918082e02 | ReferenceProduct | tanker, for petroleum | 49312: Tankers (ships) | unit | This product is an infrastructure that is used in the service of transportation. The tanker is used to transport petroleum, with a load capacity (DWT) of 36,000 tons and a lifetime of 25 years. The process includes material consumption (steel, copper, plastic, paint etc.), their end-of-life, energy consumption, machinery and emissions of the solvent of painting as NMVOC.
c0e9ef38-c9cb-4dcd-9641-2d9263d6a4fd | market for wheat flour mix | GLO | 2011 - 2022 | market activity | Agriculture & Animal Husbandry | 1061:Manufacture of grain mill products | C - Manufacturing | b73c05e7-72a9-40af-b33e-771c6964f4ce | ReferenceProduct | wheat flour mix | 23110: Wheat and meslin flour | kg | The composition of the product is 80% wheat flour, and the remaining part portions of wheat starch, salt, sunflower oil, as well as trace levels of pH regulators and vitamins A and C
ad25bc39-5418-472b-b30b-a118813da3e5 | coking | DE | 1990 - 2022 | ordinary transforming activity | Fuels | 1910:Manufacture of coke oven products | C - Manufacturing | 1fa64d0c-afd7-46ab-b95c-3a54e0902dd0 | ReferenceProduct | coke | 33100: Coke and semi-coke of coal, of lignite or of peat; retort carbon | MJ | coke' is a fossil fuel with a calorific value of 28.6 MJ/kg. It is used as a solid fuel and is sourced from hard coal coke furnaces. Its main applications are in the following sectors: industrial fuel.
ad25bc39-5418-472b-b30b-a118813da3e5 | coking | DE | 1990 - 2022 | ordinary transforming activity | Fuels | 1910:Manufacture of coke oven products | C - Manufacturing | f598c5db-f614-47c6-a037-2ab56003e360 | ByProduct | benzene | 33100: Coke and semi-coke of coal, of lignite or of peat; retort carbon | kg | benzene' is an organic substance with a CAS no. : 000071-43-2. It is called 'benzene' under IUPAC naming and its molecular formula is: C6H6. It is liquid under normal conditions of temperature and pressure with a gasoline like odour. It is modelled as a pure substance. Modelling this substance in a solution requires the user to add the solvent of their choice in their models. On a consumer level, is used in the following products: laboratory chemicals. On industrial sites, the substance is used for the manufacture of products in the following sectors: chemicals, coating, fillers, polymers, plastics and gasoline additives. If used as a fuel, it has a calorific value of 42.50 MJ/kg and is a fossil fuel, sourced from catalytic reforming of crude oil. | 000071-43-2
ad25bc39-5418-472b-b30b-a118813da3e5 | coking | DE | 1990 - 2022 | ordinary transforming activity | Fuels | 1910:Manufacture of coke oven products | C - Manufacturing | d3d23054-a030-4284-9cfb-c464e70ec865 | ByProduct | coal gas | 17200: Coal gas, water gas, producer gas and similar gases, other than petroleum gases and other gaseous hydrocarbons | MJ | coal gas' describes the use of a fossil fuel. It is used as a gaseous fuel and is sourced from gasification of wood chips (or alternative biomass) and as a by-product from coking. This exchange provides the treatment of coal gas to produce electricity.
ad25bc39-5418-472b-b30b-a118813da3e5 | coking | DE | 1990 - 2022 | ordinary transforming activity | Fuels | 1910:Manufacture of coke oven products | C - Manufacturing | d70d5efd-b120-4c9d-8192-d799fe431bfa | ByProduct | coal tar | 34530: Roasted iron pyrites | kg | 'coal tar' is an organic substance with a CAS no. : by-product of the production of coke and coal gas from coal. It consists of approximately 10'000 chemicals, including polycyclic aromatic hydrocarbons, methylated and polymethylated derivatives, mono- and polyhydroxylated derivatives and heterocyclic compounds. It is called '' under IUPAC naming and its molecular formula is: . It is liquid under normal conditions of temperature and pressure as a dark, viscous liquid. It is modelled as a mix of hydrocarbons. Modelling this substance in a solution requires the user to add the solvent of their choice in their models. There is no publicly available information about the consumption of this substance on a consumer level. On industrial sites, the substance is used for the manufacture of products in the following sectors: pharmaceuticals and construction. | 008007-45-2
cbc3cec1-bb90-4b44-8520-fabab7702bf7 | clear-cutting, secondary forest to arable land, perennial crop | VN | 2010 - 2022 | ordinary transforming activity | Land Use | 0161:Support activities for crop production | A - Agriculture, forestry and fishing | 9b9edcf3-0539-4642-9516-0df642a5c41a | ReferenceProduct | land tenure, arable land, measured as carbon net primary productivity, perennial crop | 7: Financial and related services; real estate services; and rental and leasing services | kg | This is delivering the service of converting one type of land into another. Specifically here converting land to be used for perennial crop production. The service models the changes in carbon stocks due to the transformation of land. It is measured as kg of C net primary productvity (NPP) and represents the amount of land transformed to produce this NPP. There are five types of land (primary forest, secondary forest, grassland, annual crop and perennial crop) that are converted into land that is meant to be used for annual crop production. In a market, the mix of land tenure is country specific and thus users are prompted to inspect the regional composition for the specific land types converted into land for anual crop production.
38ffc90a-01ec-4eb3-a928-bec531a8191b | heat and power co-generation unit construction, 6400kW thermal, common components for heat+electricity | CH | 2000 - 2022 | ordinary transforming activity | Infrastructure & Machinery; Heat; Electricity | 4220:Construction of utility projects | F - Construction | 80c1687a-d027-48da-b3d1-7181dd58beed | ReferenceProduct | heat and power co-generation unit, 6400kW thermal, common components for heat+electricity | 53262: Power plants | unit | This is an immobile infrastructure, representing the production of a heat and power co-generation unit, common components for heat and electricity, with a thermal output of 6,400kW. The infrastructure consists of the common components for heat electricity co-generation unit. It has a lifetime of 20 years, operation time for heat production of 2,030 h/year and for electricity production 3,500 h/year. The process includes the most important materials used for the fabrication of the cogeneration unit, energy needed for the production and the decommission of the unit. The factor of the electrical performance class is derived from the assumed total operating time of 100,000 hours divided by the service life of the components.
38ffc90a-01ec-4eb3-a928-bec531a8191b | heat and power co-generation unit construction, 6400kW thermal, common components for heat+electricity | CH | 2000 - 2022 | ordinary transforming activity | Infrastructure & Machinery; Heat; Electricity | 4220:Construction of utility projects | F - Construction | e9f6d312-001c-435a-a668-82239a3b7511 | ByProduct | waste concrete | 39: Wastes or scraps | kg | 'waste concrete' is a solid waste under the category of construction and demolition wastes. It is primarily generated in construction and demolition of building infrastructure. 'waste concrete' contain the following fractions: 100% waste concrete. By the database default (and per unit of reference product),'waste concrete' has 50% water on wet mass basis (50% dry matter) and it has no Carbon content. It has no heating value. This kind of by-product (recyclable or waste) is generated from ordinary transforming activities, and as such can be considered for modelling waste outputs of comparable composition. In the ecoinvent database, treatment option/s for this by-product include: deposition (inert material landfill). Based on the aforementioned treatments, this by-product receives, it is a non-hazardous waste. This by-product can be modelled on two levels: treatment activity and market activity. The former one refers to the specific technology treating the by-product while the latter level represents a mix of treatments. Users are encouraged to inspect the modelling assumptions of the treatment activities and when selecting the market to additionally inspect the treatment mix. Collection and transportation of this by-product is accounted in the respective market activity, users are advised to inspect and modify the average transportation distances for a case specific modelling.
38ffc90a-01ec-4eb3-a928-bec531a8191b | heat and power co-generation unit construction, 6400kW thermal, common components for heat+electricity | CH | 2000 - 2022 | ordinary transforming activity | Infrastructure & Machinery; Heat; Electricity | 4220:Construction of utility projects | F - Construction | 817fa2e4-cb4c-49bb-b52f-eac84d1053ff | ByProduct | waste mineral wool, for final disposal | 39990: Other wastes n.e.c. | kg | 'waste mineral wool, for final disposal' is a solid waste under the category of construction and demolition wastes. It can be sourced in many and various ways and therefore it can belong in the following waste categories: industrial. It is primarily generated in construction of building infrastructure and in different industrial applications like production of glass, boilers, furnace, ect. 'waste mineral wool, for final disposal' contain the following fractions: 100% inert waste (mineral wool). By the database default (and per unit of reference product),'waste mineral wool, for final disposal' has 0% water on wet mass basis (100% dry matter) and it has no Carbon content. It has no heating value. This kind of by-product (recyclable or waste) is generated from ordinary transforming activities, and as such can be considered for modelling waste outputs of comparable composition. In the ecoinvent database, treatment option/s for this by-product include: deposition (inert material landfill). Based on the aforementioned treatments, this by-product receives, it is a non-hazardous waste. This by-product can be modelled on two levels: treatment activity and market activity. The former one refers to the specific technology treating the by-product while the latter level represents a mix of treatments. Users are encouraged to inspect the modelling assumptions of the treatment activities and when selecting the market to additionally inspect the treatment mix. Collection and transportation of this by-product is accounted in the respective market activity, users are advised to inspect and modify the average transportation distances for a case specific modelling.
38ffc90a-01ec-4eb3-a928-bec531a8191b | heat and power co-generation unit construction, 6400kW thermal, common components for heat+electricity | CH | 2000 - 2022 | ordinary transforming activity | Infrastructure & Machinery; Heat; Electricity | 4220:Construction of utility projects | F - Construction | 7ee0ddc3-924d-4339-b9bf-7856af6a698f | ByProduct | waste polyethylene | 39270: Waste, parings and scrap of plastics | kg | 'waste polyethylene' is a solid waste under the category of construction and demolition wastes. It can be sourced in many and various ways and therefore it can belong in all waste categories (commercial and institutional, industrial and construction and demolition). It is primarily generated in a wide range of production and construction activities in many different sectors. 'waste polyethylene' contain the following fractions: 100% waste polyethylene. By the database default (and per unit of reference product),'waste polyethylene' has 0.4% water on wet mass basis (99.6% dry matter) and Carbon present is of only fossil origin (82.53% on a dry matter basis). It has a higher heating value of 42.82 MJ/kg . This kind of by-product (recyclable or waste) is generated from ordinary transforming activities, and as such can be considered for modelling waste outputs of comparable composition. In the ecoinvent database, treatment option/s for this by-product include: deposition (sanitary landfill, unsanitary landfill), thermal (municipal incineration), uncontrolled forms of disposal (open dump, open burning). Based on the aforementioned treatments, this by-product receives, it is a non-hazardous waste. This by-product can be modelled on two levels: treatment activity and market activity. The former one refers to the specific technology treating the by-product while the latter level represents a mix of treatments. Users are encouraged to inspect the modelling assumptions of the treatment activities and when selecting the market to additionally inspect the treatment mix. Collection and transportation of this by-product is accounted in the respective market activity, users are advised to inspect and modify the average transportation distances for a case specific modelling. | 009002-88-4
88cb4f91-6187-5d0e-ab0e-d34b02ae61e0 | market for electricity, low voltage | CA-ON | 2014 - 2022 | market activity | Electricity | 3510:Electric power generation, transmission and distribution | D - Electricity, gas, steam and air conditioning supply | d69294d7-8d64-4915-a896-9996a014c410 | ReferenceProduct | electricity, low voltage | 17100: Electrical energy | kWh | This product represents electrical energy measured in kWh. If electricity is taken from a market for electricity, the transmission infrastructure, country-specific losses and transformation losses (for markets for medium and low voltage) are included. Covers voltages below 1 kV.
d2d43c9e-a54e-41f7-955a-a3f92e425ac3 | treatment of sewage sludge, 97% water, WWT, WW from ammonium paratungstate production, landfarming | GLO | 2000 - 2022 | ordinary transforming activity | Waste Treatment & Recycling | 3821:Treatment and disposal of non-hazardous waste | E - Water supply; sewerage, waste management and remediation activities | 618cf05a-8af0-4638-b40d-5a5d15ca971e | ReferenceProduct | sewage sludge, 97% water, WWT, WW from ammonium paratungstate production | 39920: Sewage sludge | kg | 'sewage sludge, 97% water, WWT, WW from ammonium paratungstate production' is a liquid waste under the category of industrial wastes. This sewage sludge is produced exclusively in the wastewater treatment of 'WW from ammonium paratungstate production'. The composition of the sewage sludge, is specific to and dependent on the original composition of 'WW from ammonium paratungstate production'. 'sewage sludge, 97% water, WWT, WW from ammonium paratungstate production' contain the following fractions: 100% sewage sludge with 97% water content. By the database default (and per unit of reference product),'sewage sludge, 97% water, WWT, WW from ammonium paratungstate production' has 97% water on wet mass basis (3% dry matter) and Carbon present is of only fossil origin (2.61% on a dry matter basis). It has no heating value. This kind of by-product (recyclable or waste) is generated in a specific treatment process, and as such is not intended to be used as for modelling waste outputs from other activities. In the ecoinvent database, treatment option/s for this by-product include: deposition (landfarming). Based on the aforementioned treatments, this by-product receives, it is a non-hazardous waste. This by-product can be modelled on two levels: treatment activity and market activity. The former one refers to the specific technology treating the by-product while the latter level represents a mix of treatments. Users are encouraged to inspect the modelling assumptions of the treatment activities and when selecting the market to additionally inspect the treatment mix. Collection and transportation of this by-product is accounted in the respective market activity, users are advised to inspect and modify the average transportation distances for a case specific modelling. 'sewage sludge, 97% water, WWT, WW from ammonium paratungstate production' is a liquid waste under the category of industrial wastes. This sewage sludge is produced exclusively in the wastewater treatment of 'WW from ammonium paratungstate production'. The composition of the sewage sludge, is specific to and dependent on the original composition of 'WW from ammonium paratungstate production'. 'sewage sludge, 97% water, WWT, WW from ammonium paratungstate production' contain the following fractions: 100% sewage sludge with 97% water content. By the database default (and per unit of reference product),'sewage sludge, 97% water, WWT, WW from ammonium paratungstate production' has 97% water on wet mass basis (3% dry matter) and Carbon present is of only fossil origin (2.61% on a dry matter basis). It has no heating value. This kind of by-product (recyclable or waste) is generated in a specific treatment process, and as such is not intended to be used as for modelling waste outputs from other activities. In the ecoinvent database, treatment option/s for this by-product include: deposition (landfarming). Based on the aforementioned treatments, this by-product receives, it is a non-hazardous waste. This by-product can be modelled on two levels: treatment activity and market activity. The former one refers to the specific technology treating the by-product while the latter level represents a mix of treatments. Users are encouraged to inspect the modelling assumptions of the treatment activities and when selecting the market to additionally inspect the treatment mix. Collection and transportation of this by-product is accounted in the respective market activity, users are advised to inspect and modify the average transportation distances for a case specific modelling.
d2d43c9e-a54e-41f7-955a-a3f92e425ac3 | treatment of sewage sludge, 97% water, WWT, WW from ammonium paratungstate production, landfarming | GLO | 2000 - 2022 | ordinary transforming activity | Waste Treatment & Recycling | 3821:Treatment and disposal of non-hazardous waste | E - Water supply; sewerage, waste management and remediation activities | 60e40c5e-8a0e-52f7-8c7f-2664ac536903 | ByProduct | organic nitrogen fertiliser, as N | 34659: Fertilizers n.e.c. | kg | 'organic nitrogen fertiliser, as N' is an organic substance with a CAS no. : . It is called 'which is supplying the nutrient of Nitrogen to plants' under IUPAC naming and its molecular formula is: . It is mostly solid (else liquid) under normal conditions of temperature and pressure. The product represents an equivalent form of Nitrogen that is present in the fertiliser and is expressed as a mass of pure nitrogen (N). Modelling this substance in a solution requires the user to add the solvent of their choice in their models. There is no publicly available information about the consumption of this substance on a consumer level. There is no publicly available information about the consumption of this substance on industrial sites. Based on EU regulations (REGULATION (EU) 2019/1009), if this substance would be used as fertiliser, it could be labelled as N-P-K of: the N-P-K can vary depending on the fertiliser.
d2d43c9e-a54e-41f7-955a-a3f92e425ac3 | treatment of sewage sludge, 97% water, WWT, WW from ammonium paratungstate production, landfarming | GLO | 2000 - 2022 | ordinary transforming activity | Waste Treatment & Recycling | 3821:Treatment and disposal of non-hazardous waste | E - Water supply; sewerage, waste management and remediation activities | 6dbeade5-eb8e-5666-b681-f479757cfd86 | ByProduct | organic phosphorus fertiliser, as P2O5 | 34659: Fertilizers n.e.c. | kg | 'organic phosphorus fertiliser, as P2O5' is an organic substance with a CAS no. : . It is called 'which is supplying the nutrient of Phosphorus to the plants' under IUPAC naming and its molecular formula is: . It is mostly solid (else liquid) under normal conditions of temperature and pressure. The product represents an equivalent form of Phosphorus that is present in the fertiliser and is expressed as a mass of pure phosphorus pentoxide (P2O5). Modelling this substance in a solution requires the user to add the solvent of their choice in their models. There is no publicly available information about the consumption of this substance on a consumer level. There is no publicly available information about the consumption of this substance on industrial sites. Based on EU regulations (REGULATION (EU) 2019/1009), if this substance would be used as fertiliser, it could be labelled as N-P-K of: the N-P-K can vary depending on the fertiliser.
80439f1d-f67a-4bd8-907a-2fbd5e764622 | electricity production, natural gas, conventional power plant | CN-TJ | 1990 - 2022 | ordinary transforming activity | Electricity | 3510:Electric power generation, transmission and distribution | D - Electricity, gas, steam and air conditioning supply | 66c93e71-f32b-4591-901c-55395db5c132 | ReferenceProduct | electricity, high voltage | 17100: Electrical energy | kWh | This product represents electrical energy measured in kWh. If electricity is taken from a market for electricity, the transmission infrastructure, country-specific losses and transformation losses (for markets for medium and low voltage) are included. Covers voltages above 24 kV.
80439f1d-f67a-4bd8-907a-2fbd5e764622 | electricity production, natural gas, conventional power plant | CN-TJ | 1990 - 2022 | ordinary transforming activity | Electricity | 3510:Electric power generation, transmission and distribution | D - Electricity, gas, steam and air conditioning supply | cbe9c9dc-9b5e-40c0-a513-2db2d42e1b1f | ByProduct | residue from cooling tower | 39: Wastes or scraps | kg | 'residue from cooling tower' is a solid waste under the category of industrial wastes. It is primarily generated in chemicals production and heat and electricity production. 'residue from cooling tower' contain the following fractions: 100% cooling tower residue. By the database default (and per unit of reference product),'residue from cooling tower' has 30% water on wet mass basis (70% dry matter) and Carbon present is of only fossil origin (5.44% on a dry matter basis). It has no heating value. This kind of by-product (recyclable or waste) is generated from ordinary transforming activities, and as such can be considered for modelling waste outputs of comparable composition. In the ecoinvent database, treatment option/s for this by-product include: deposition (sanitary landfill). Based on the aforementioned treatments, this by-product receives, it is a non-hazardous waste. This by-product can be modelled on two levels: treatment activity and market activity. The former one refers to the specific technology treating the by-product while the latter level represents a mix of treatments. Users are encouraged to inspect the modelling assumptions of the treatment activities and when selecting the market to additionally inspect the treatment mix. Collection and transportation of this by-product is accounted in the respective market activity, users are advised to inspect and modify the average transportation distances for a case specific modelling.
799092b6-0dc8-41ab-ac7d-e39a130cdda5 | market for cement factory | GLO | 2011 - 2022 | market activity | Infrastructure & Machinery; Cement & Concrete | 4290:Construction of other civil engineering projects | F - Construction | c08228bd-b9ab-4278-a40b-2139980899b3 | ReferenceProduct | cement factory | 53269: Other constructions for manufacturing | unit | This is an immobile infrastructure, representing the construction of cement factory. The infrastructure is assumed to have a lifetime of 50 years and a yearly production volume of 340,000 tons. The process includes infrastructure like buildings, paved roads, etc. and the land-use for the cement production, while the rotary kiln is excluded.
d481ef49-0675-4f4e-b03c-d55afbf50f1a | laser machining, metal, with CO2-laser, 5000W power | RER | 2006 - 2022 | ordinary transforming activity | Metals | 2592:Treatment and coating of metals; machining | C - Manufacturing | 978cf29a-1caf-4d3b-8195-9912a082c86f | ReferenceProduct | laser machining, metal, with CO2-laser, 5000W power | 88731: Metal treatment and coating services | hour | This is delivering the service of 'laser machining, metal, with CO2-laser, 5000W power'. Laser machining is used to cut, drill, weld or engrave metals. This type of laser is CO2 laser, a gas discharge lamp, that operates in pulsed or in a continuous laser beam, with a power of 5000W. The service represents the operation of a 2D TruLaser Series CO2 laser in 100% power for 1 hour. It does not include the input of the material processed, nor infrastructure. Thus, they have to be added separately. Laser cutting is primarily used on sheets of metals, or cutting of non-flat objects while it can also weld aluminium, titanium, carbon steel and stainless steel.
75d4e1b7-8da1-4f8e-b588-9799091e2d95 | market for venting of carbon dioxide, in chemical industry | GLO | 2020 - 2022 | market activity | Chemicals | 2011:Manufacture of basic chemicals | C - Manufacturing | 665a5ac2-f847-4dfa-8ea2-05165e5012dc | ReferenceProduct | venting of carbon dioxide, in chemical industry | 34210: Hydrogen, nitrogen, oxygen, carbon dioxide and rare gases; inorganic oxygen compounds of non-metals n.e.c. | kg | 'venting of carbon dioxide, in chemical industry' is an inorganic substance with a CAS no. : 000124-38-9. It is called 'carbon dioxide' under IUPAC naming and its molecular formula is: CO2. It is under normal conditions of temperature and pressure. Modelling this substance in a solution requires the user to add the solvent of their choice in their models. There is no publicly available information about the consumption of this substance on a consumer level. There is no publicly available information about the consumption of this substance on industrial sites. | 000124-38-9
e1ef8dc3-a34d-49b8-97e9-a60eea941870 | market for iron scrap, unsorted | GLO | 2011 - 2022 | market activity | Waste Treatment & Recycling | 3830:Materials recovery | E - Water supply; sewerage, waste management and remediation activities | d7432632-40dc-4af8-8125-cb70dd9742c5 | ReferenceProduct | iron scrap, unsorted | 39310: Slag, dross, scalings and other waste from the manufacture of iron or steel | kg | 'iron scrap, unsorted' is a solid waste under the category of industrial wastes. It can be sourced in many and various ways and therefore it can belong in the following waste categories: construction and demolition. It is primarily generated in construction activities and metal production. 'iron scrap, unsorted' contain the following fractions: 100% unsorted iron scrap. By the database default (and per unit of reference product),'iron scrap, unsorted' has 0% water on wet mass basis (100% dry matter) and it has no Carbon content. It has no heating value. This kind of by-product (recyclable or waste) is generated from ordinary transforming activities, and as such can be considered for modelling waste outputs of comparable composition. In the ecoinvent database, this by-product is used in the following processes: iron(III) chloride production, without water, in 12% iron solution state; iron(III) chloride production, without water, in 14% iron solution state; sorting and pressing of iron scrap; steel production, electric, low-alloyed. This by-product can be modelled on two levels: treatment activity and market activity. The former one refers to the specific technology treating the by-product while the latter level represents a mix of treatments. Users are encouraged to inspect the modelling assumptions of the treatment activities and when selecting the market to additionally inspect the treatment mix. Collection and transportation of this by-product is accounted in the respective market activity, users are advised to inspect and modify the average transportation distances for a case specific modelling.
e1ef8dc3-a34d-49b8-97e9-a60eea941870 | market for iron scrap, unsorted | GLO | 2011 - 2022 | market activity | Waste Treatment & Recycling | 3830:Materials recovery | E - Water supply; sewerage, waste management and remediation activities | d7432632-40dc-4af8-8125-cb70dd9742c5 | ByProduct | iron scrap, unsorted | 39310: Slag, dross, scalings and other waste from the manufacture of iron or steel | kg | 'iron scrap, unsorted' is a solid waste under the category of industrial wastes. It can be sourced in many and various ways and therefore it can belong in the following waste categories: construction and demolition. It is primarily generated in construction activities and metal production. 'iron scrap, unsorted' contain the following fractions: 100% unsorted iron scrap. By the database default (and per unit of reference product),'iron scrap, unsorted' has 0% water on wet mass basis (100% dry matter) and it has no Carbon content. It has no heating value. This kind of by-product (recyclable or waste) is generated from ordinary transforming activities, and as such can be considered for modelling waste outputs of comparable composition. In the ecoinvent database, this by-product is used in the following processes: iron(III) chloride production, without water, in 12% iron solution state; iron(III) chloride production, without water, in 14% iron solution state; sorting and pressing of iron scrap; steel production, electric, low-alloyed. This by-product can be modelled on two levels: treatment activity and market activity. The former one refers to the specific technology treating the by-product while the latter level represents a mix of treatments. Users are encouraged to inspect the modelling assumptions of the treatment activities and when selecting the market to additionally inspect the treatment mix. Collection and transportation of this by-product is accounted in the respective market activity, users are advised to inspect and modify the average transportation distances for a case specific modelling.
cebfacd7-1af9-57cf-bfcc-5940506dde52 | market for wastewater from medium density board production | GLO | 2010 - 2022 | market activity | Waste Treatment & Recycling | 3700:Sewerage | E - Water supply; sewerage, waste management and remediation activities | 77c1da70-f6b7-47eb-a986-4d70a4bf31a1 | ReferenceProduct | wastewater from medium density board production | 39990: Other wastes n.e.c. | m3 | 'wastewater from medium density board production' is a by-product (wastewater) produced from industrial sources. It is generated from uncoated medium density fibreboard production activities. By the database default (and per unit of reference product),'wastewater from medium density board production' has the following physicochemical characteristics: C: 0.000000088907 kg/m3 , N: 0.016713 kg/m3 , P: 0.000025651 kg/m3. This by-product can have a regional-specific composition; users are prompted to refer to the properties of this wastewater (in activities treating them) for a detailed elemental composition. This kind of by-product (wastewater) is generated from ordinary transforming activities, and as such can be considered for modelling wastewater outputs of comparable composition. In the ecoinvent database, treatment option/s for this wastewater include: wastewater treatment plant. This by-product can be modelled on two levels: treatment activity and market activity. The former one refers to the specific technology treating the by-product while the latter level represents a mix of treatments. Users are encouraged to inspect the modelling assumptions of the treatment activities and when selecting the market to additionally inspect the treatment mix. Collection and transportation of wastewater is accounted in the respective market activity with the use of sewer infrastructure; Transportation of wastewater through a sewer grid results in losses until the wastewater enters the wastewater treatment plant. Direct emissions due to those losses are considered in the market activity. Losses are regional specific and thus users are encouraged to inspect the regional modelling assumptions.
7cdb7584-9fb7-478b-ae28-a1b280ef7f88 | ventilation duct production, connection piece, steel, 100x50 mm | GLO | 2003 - 2022 | ordinary transforming activity | Infrastructure & Machinery | 2819:Manufacture of other general-purpose machinery | C - Manufacturing | b8f3120f-0268-4802-a324-5cfa4b148f50 | ReferenceProduct | ventilation duct, connection piece, steel, 100x50 mm | 44831: Parts of the following appliances: electromechanical domestic appliances, shavers and hairclippers, with self-[…] | unit | This is an infrastructure, representing the product of a ventilation duct, connection piece, steel, 100x50 mm, a typical component used for a ventilation system in a multi family house. It is made of steel and has a lifetime of 50 years. The process includes the input materials, energy consumption during the production and production infrastructure.
02d19380-37d0-4526-a82e-329e1819a5f0 | market for continuous dyeing, fibre, cotton | GLO | 2017 - 2022 | market activity | Textiles | 1313:Finishing of textiles | C - Manufacturing | 3ad50a22-b9bd-4cbc-891d-49bcdad17f6c | ReferenceProduct | continuous dyeing, fibre, cotton | 97150: Dyeing and colouring services | kg | This is delivering the service of 'continuous dyeing, fibre, cotton' and includes all necessary materials, energy, water, wastewater (produced within the process) and infrastructure in order to process 1 kg of fibre. Continuous dyeing is a process that applies a uniform and desired colour on the material that is applied. The process is taking place in a continuous manner without separating the work into batches. A user should use this service alongside 1 kg of cotton fibre of their choice.
022953a8-c434-48f1-b7a9-c8907f768bba | market for chlorine, for reuse in titanium tetrachloride production | GLO | 2021 - 2022 | market activity | Chemicals | 2420:Manufacture of basic precious and other non-ferrous metals | C - Manufacturing | 2078f291-646e-48ee-b5d3-a5f6d69a8655 | ReferenceProduct | chlorine, for reuse in titanium tetrachloride production | 34231: Chemical elements n.e.c.; inorganic acids except phosphoric, nitric and sulphonitric; inorganic oxygen compoun[…] | kg | This product represents chlorine produced by the electrolysis of magnesium chloride according to the following reaction: MgCl2 -> Mg + Cl2. The magnesium chloride is obtained during the production of titanium sponge using the Kroll process, in the reduction and distillation step, described by the following reaction: TiCl4 + 2Mg -> Ti + 2MgCl2. Through the electrolysis of magnesium chloride, part of the Mg and Cl is recovered and then reused in the Kroll process. The chlorine is used as input to the chlorination and refining step, which produces titanium tetrachloride according to the following reaction: 2TiO2 + 4Cl2 + 3C -> 2TiCl4 + 2CO + CO2. This product should not be used in any other context. | 007782-50-5
022953a8-c434-48f1-b7a9-c8907f768bba | market for chlorine, for reuse in titanium tetrachloride production | GLO | 2021 - 2022 | market activity | Chemicals | 2420:Manufacture of basic precious and other non-ferrous metals | C - Manufacturing | 2078f291-646e-48ee-b5d3-a5f6d69a8655 | ByProduct | chlorine, for reuse in titanium tetrachloride production | 34231: Chemical elements n.e.c.; inorganic acids except phosphoric, nitric and sulphonitric; inorganic oxygen compoun[…] | kg | This product represents chlorine produced by the electrolysis of magnesium chloride according to the following reaction: MgCl2 -> Mg + Cl2. The magnesium chloride is obtained during the production of titanium sponge using the Kroll process, in the reduction and distillation step, described by the following reaction: TiCl4 + 2Mg -> Ti + 2MgCl2. Through the electrolysis of magnesium chloride, part of the Mg and Cl is recovered and then reused in the Kroll process. The chlorine is used as input to the chlorination and refining step, which produces titanium tetrachloride according to the following reaction: 2TiO2 + 4Cl2 + 3C -> 2TiCl4 + 2CO + CO2. This product should not be used in any other context. | 007782-50-5
21a29ca9-f40b-4de2-aafd-d73b7fa274cf | helium, crude stockpiling | GLO | 2005 - 2022 | ordinary transforming activity | Chemicals | 2011:Manufacture of basic chemicals | C - Manufacturing | 2f23f059-dd4a-4f4c-823f-e5b6c62dd799 | ReferenceProduct | helium, crude stockpiling | 34231: Chemical elements n.e.c.; inorganic acids except phosphoric, nitric and sulphonitric; inorganic oxygen compoun[…] | kg | 'helium, crude stockpiling' is an inorganic substance with a CAS no. : 007440-59-7. It is called 'helium' under IUPAC naming and its molecular formula is: He. It is gas under normal conditions of temperature and pressure and it has no odor. The substance is modelled with >99.9% purity Modelling this substance in a solution requires the user to add the solvent of their choice in their models. On a consumer level, is used in the following products: Arts, crafts, and hobby materials, fuels and related products, metal products not covered elsewhere, non-TSCA use, magnetic resonance imaging equipment, toys, playground, and sporting equipment, leak detection gas, welding gas, diving, inerting gas, coolant, lifting gas for balloons. On industrial sites, the substance is used for the manufacture of products in the following sectors: Aeronautics, Process and Balloon gas, Welding, Medical Equipment, Diving gas, Functional fluids (closed systems), Functional fluids (open systems), Process regulators, leak detection gas, welding gas, lifting gas, inerting gas, coolant. | 007440-59-7
46ad0294-620e-59bf-aec6-d79d384d5c08 | electricity, high voltage, import from LT | LV | 2012 - 2022 | ordinary transforming activity | Electricity | 3510:Electric power generation, transmission and distribution | D - Electricity, gas, steam and air conditioning supply | 66c93e71-f32b-4591-901c-55395db5c132 | ReferenceProduct | electricity, high voltage | 17100: Electrical energy | kWh | This product represents electrical energy measured in kWh. If electricity is taken from a market for electricity, the transmission infrastructure, country-specific losses and transformation losses (for markets for medium and low voltage) are included. Covers voltages above 24 kV.
4d2aba14-f7aa-43a4-8836-355656f47b17 | heat and power co-generation, wood chips, 6667 kW, state-of-the-art 2014 | PT | 2010 - 2022 | ordinary transforming activity | Heat; Electricity | 3530:Steam and air conditioning supply | D - Electricity, gas, steam and air conditioning supply | 71e2f1db-a2c5-44d0-8337-dfff15be974d | ReferenceProduct | heat, district or industrial, other than natural gas | 17300: Steam and hot water | MJ | This product represents heat measured in MJ. The heat is produced through various other means than natural gas. This includes burning of biomethane in gas turbine; biogas in co-gen gas engine; anthracite, coal, lignite briquettes and coke in stove; hardwood, logs, softwood, wood chips, wood pellets in furnaces and wood heaters; light fuel oil in boilers. Also contributing are heat from heat pumps and solar collectors. The dataset is targeted for district and industrial-scale heating.
4d2aba14-f7aa-43a4-8836-355656f47b17 | heat and power co-generation, wood chips, 6667 kW, state-of-the-art 2014 | PT | 2010 - 2022 | ordinary transforming activity | Heat; Electricity | 3530:Steam and air conditioning supply | D - Electricity, gas, steam and air conditioning supply | 66c93e71-f32b-4591-901c-55395db5c132 | ByProduct | electricity, high voltage | 17100: Electrical energy | kWh | This product represents electrical energy measured in kWh. If electricity is taken from a market for electricity, the transmission infrastructure, country-specific losses and transformation losses (for markets for medium and low voltage) are included. Covers voltages above 24 kV.
4d2aba14-f7aa-43a4-8836-355656f47b17 | heat and power co-generation, wood chips, 6667 kW, state-of-the-art 2014 | PT | 2010 - 2022 | ordinary transforming activity | Heat; Electricity | 3530:Steam and air conditioning supply | D - Electricity, gas, steam and air conditioning supply | 27da8130-82ba-485c-a800-b89efdcb0491 | ByProduct | municipal solid waste | 39910: Municipal waste | kg | 'municipal solid waste' is a solid waste under the category of residential wastes. It can be sourced in many and various ways and therefore it can belong in all waste categories (commercial and institutional, industrial and construction and demolition). It is primarily generated in a wide range of activities from many different sectors. 'municipal solid waste' contain the following fractions: plastics, paper, glass, metals, organic waste, textiles and potentially others. . By the database default (and per unit of reference product),'municipal solid waste' has 22.9% water on wet mass basis (77.1% dry matter) and Carbon present is of both fossil (17.15% on a dry matter basis), and non-fossil origin (26.17% on a dry matter basis). It has a lower heating value of 11.74 MJ/kg . This kind of by-product (recyclable or waste) is generated from ordinary transforming activities, and as such can be considered for modelling waste outputs of comparable composition. In the ecoinvent database, treatment option/s for this by-product include: deposition (sanitary landfill, unsanitary landfill), thermal (municipal incineration), uncontrolled forms of disposal (open dump, open burning). Based on the aforementioned treatments, this by-product receives, it is a non-hazardous waste. In addition, this by-product is used in the following processes: clinker production; treatment of municipal solid waste, incineration. This by-product can be modelled on two levels: treatment activity and market activity. The former one refers to the specific technology treating the by-product while the latter level represents a mix of treatments. Users are encouraged to inspect the modelling assumptions of the treatment activities and when selecting the market to additionally inspect the treatment mix. Collection and transportation of this by-product is accounted in the respective market activity, users are advised to inspect and modify the average transportation distances for a case specific modelling.
4d2aba14-f7aa-43a4-8836-355656f47b17 | heat and power co-generation, wood chips, 6667 kW, state-of-the-art 2014 | PT | 2010 - 2022 | ordinary transforming activity | Heat; Electricity | 3530:Steam and air conditioning supply | D - Electricity, gas, steam and air conditioning supply | 1b30b018-ac39-41f4-a9e0-92057eef8bb8 | ByProduct | waste mineral oil | 39990: Other wastes n.e.c. | kg | 'waste mineral oil' is a liquid waste under the category of industrial wastes. It is primarily generated in a wide range of industrial activities in many different sectors. 'waste mineral oil' contain the following fractions: 100% waste mineral oil. By the database default (and per unit of reference product),'waste mineral oil' has 10% water on wet mass basis (90% dry matter) and Carbon present is of only fossil origin (86.44% on a dry matter basis). It has a higher heating value of 41.8 MJ/kg . This kind of by-product (recyclable or waste) is generated from ordinary transforming activities, and as such can be considered for modelling waste outputs of comparable composition. In the ecoinvent database, treatment option/s for this by-product include: thermal (hazardous waste incineration). Based on the aforementioned treatments this by-product receives, it is a hazardous waste. In addition, this by-product is used in the following processes: clinker production. This by-product can be modelled on two levels: treatment activity and market activity. The former one refers to the specific technology treating the by-product while the latter level represents a mix of treatments. Users are encouraged to inspect the modelling assumptions of the treatment activities and when selecting the market to additionally inspect the treatment mix. Collection and transportation of this by-product is accounted in the respective market activity, users are advised to inspect and modify the average transportation distances for a case specific modelling.
4d2aba14-f7aa-43a4-8836-355656f47b17 | heat and power co-generation, wood chips, 6667 kW, state-of-the-art 2014 | PT | 2010 - 2022 | ordinary transforming activity | Heat; Electricity | 3530:Steam and air conditioning supply | D - Electricity, gas, steam and air conditioning supply | e8a51ec1-60cb-4ead-a948-ad1142c61918 | ByProduct | wastewater, average | 39990: Other wastes n.e.c. | m3 | 'wastewater, average' is a by-product (wastewater) produced from residential sources. It is generated from a wide range of residential, industrial and commercial activities. By the database default (and per unit of reference product),'wastewater, average' has the following physicochemical characteristics: C: 0.000000043979 kg/m3 , N: 0.031015 kg/m3 , P: 0.0044833 kg/m3. This by-product can have a regional-specific composition; users are prompted to refer to the properties of this wastewater (in activities treating them) for a detailed elemental composition. This kind of by-product (wastewater) is generated from ordinary transforming activities, and as such can be considered for modelling wastewater outputs of comparable composition. In the ecoinvent database, treatment option/s for this wastewater include: wastewater treatment plant. This by-product can be modelled on two levels: treatment activity and market activity. The former one refers to the specific technology treating the by-product while the latter level represents a mix of treatments. Users are encouraged to inspect the modelling assumptions of the treatment activities and when selecting the market to additionally inspect the treatment mix. Collection and transportation of wastewater is accounted in the respective market activity with the use of sewer infrastructure; Transportation of wastewater through a sewer grid results in losses until the wastewater enters the wastewater treatment plant. Direct emissions due to those losses are considered in the market activity. Losses are regional specific and thus users are encouraged to inspect the regional modelling assumptions.
4d2aba14-f7aa-43a4-8836-355656f47b17 | heat and power co-generation, wood chips, 6667 kW, state-of-the-art 2014 | PT | 2010 - 2022 | ordinary transforming activity | Heat; Electricity | 3530:Steam and air conditioning supply | D - Electricity, gas, steam and air conditioning supply | a7abd72a-4d9c-4f99-abfc-3de79d425a96 | ByProduct | wood ash mixture, pure | 3928: Sawdust and wood waste and scrap | kg | 'wood ash mixture, pure' is a solid waste under the category of industrial wastes. It is primarily generated in heat generation from wood, as well as production and processing activities from different kind of wood e.g. tissue paper, particleboard, laminated timber, hardwood board, etc. 'wood ash mixture, pure' contain the following fractions: 100% ash from combustion of wood. By the database default (and per unit of reference product),'wood ash mixture, pure' has 0% water on wet mass basis (100% dry matter) and Carbon present is of only non-fossil origin (1.2% on a dry matter basis). It has no heating value. This kind of by-product (recyclable or waste) is generated from ordinary transforming activities, and as such can be considered for modelling waste outputs of comparable composition. In the ecoinvent database, treatment option/s for this by-product include: deposition (sanitary landfill, landfarming), thermal (municipal incineration). Based on the aforementioned treatments, this by-product receives, it is a non-hazardous waste. This by-product can be modelled on two levels: treatment activity and market activity. The former one refers to the specific technology treating the by-product while the latter level represents a mix of treatments. Users are encouraged to inspect the modelling assumptions of the treatment activities and when selecting the market to additionally inspect the treatment mix. Collection and transportation of this by-product is accounted in the respective market activity, users are advised to inspect and modify the average transportation distances for a case specific modelling.
2a19d1fe-b69e-5259-b28c-32a469c61a5d | market for inorganic phosphorus fertiliser, as P2O5 | AL | 2016 - 2022 | market activity | Agriculture & Animal Husbandry | 0161:Support activities for crop production | A - Agriculture, forestry and fishing | 5321a299-0c03-4bfc-9dda-d020456f6b2e | ReferenceProduct | inorganic phosphorus fertiliser, as P2O5 | 3462: Mineral or chemical fertilizers, phosphatic | kg | 'inorganic phosphorus fertiliser, as P2O5' is an inorganic substance with a CAS no. : . It is called 'which is supplying the nutrient of Phosphorus to the plants' under IUPAC naming and its molecular formula is: . It is mostly solid (else liquid) under normal conditions of temperature and pressure. The product represents an equivalent form of Phosphorus that is present in the fertiliser and is expressed as a mass of pure phosphorus pentoxide (P2O5). Modelling this substance in a solution requires the user to add the solvent of their choice in their models. There is no publicly available information about the consumption of this substance on a consumer level. There is no publicly available information about the consumption of this substance on industrial sites. Based on EU regulations (REGULATION (EU) 2019/1009), if this substance would be used as fertiliser, it could be labelled as N-P-K of: the N-P-K can vary depending on the fertiliser.
0fea067d-93e0-4741-b6e9-95041405d1eb | market for fibre cement facing tile, small format | GLO | 2011 - 2022 | market activity | Cement & Concrete | 2395:Manufacture of articles of concrete, cement and plaster | C - Manufacturing | 2a49d197-0efb-46ab-a6a7-d22cc5b93350 | ReferenceProduct | fibre cement facing tile, small format | 37540: Tiles, flagstones, bricks and similar articles, of cement, concrete or artificial stone | kg | The product "fibre cement facing tile, small format" represents facing tiles with the following technical specifications. Bulk density rho [kg/m3]: 1900 Thermal conductivity lamda [W/mK]: about 0.5 Mass per area [kg/m2]: 15.1 - 15.2 (used: 15.2) Thickness [cm]: 0.8 Maximum size [mm]: 2500/2800/3100 * 1250/1500. Facing tiles are used for: cladding for external walls ventilated at rear and infills; siding for pillars; framework constructions, bottom of roof, parapet cladding, etc.
dfe061ba-8853-4578-a210-ca4601f36da7 | electricity, from municipal waste incineration to generic market for electricity, medium voltage | HU | 2012 - 2022 | ordinary transforming activity | Electricity | 3510:Electric power generation, transmission and distribution | D - Electricity, gas, steam and air conditioning supply | 759b89bd-3aa6-42ad-b767-5bb9ef5d331d | ReferenceProduct | electricity, medium voltage | 17100: Electrical energy | kWh | This product represents electrical energy measured in kWh. If electricity is taken from a market for electricity, the transmission infrastructure, country-specific losses and transformation losses (for markets for medium and low voltage) are included. Covers voltages between 1kV and 24 kV.
ae37dbb4-01f2-4ed3-b6fd-94a2addc29c1 | harvesting, by complete harvester, beets | GLO | 1991 - 2022 | ordinary transforming activity | Agriculture & Animal Husbandry | 0161:Support activities for crop production | A - Agriculture, forestry and fishing | 3fdcbdaa-e8d2-46fc-8632-268b89a29ba0 | ReferenceProduct | harvesting, by complete harvester, beets | 86119: Other support services to crop production | ha | This is delivering the service of 'harvesting, by complete harvester, beets' on an area of one hectare. It includes the use of diesel powered mobile infrastructure (tractors, machinery). Diesel combustion linearly affects direct emissions. Hence, a user can model the right amount of this service by using information on diesel consumption. For example: If within the user's model diesel consumption is 30 kg/ha while in this service it is 15 kg/ha, the user can model with 2 ha of this service.
e17c5a95-5f23-4268-a3d9-c61b04ec090e | land use change, annual crop | UA | 2010 - 2022 | ordinary transforming activity | Land Use | 0161:Support activities for crop production | A - Agriculture, forestry and fishing | 1d32b849-121f-4d23-853c-fa2bf55c42e9 | ReferenceProduct | land use change, annual crop | 7: Financial and related services; real estate services; and rental and leasing services | ha | This represents the service of "land use change, annual crop". It models the air emissions associated with transforming and occupying 1 ha of land to be used for an annual crop production. The transformation can be split between change from annual cropland, perennial cropland, primary forest, secondary forest and grassland to annual crop. The transformation data (split) have regional variation so users are prompted to examine the relevant geographies that are of interested.
f83cff44-8a10-4335-893a-132e09b50763 | market for mustard | GLO | 2015 - 2022 | market activity | Agriculture & Animal Husbandry | 0111:Growing of cereals (except rice), leguminous crops and oil seeds | A - Agriculture, forestry and fishing | 315e2112-33e3-431d-891c-58a24fee409f | ReferenceProduct | mustard | 01442: Mustard seed | kg | The product 'mustard' is a seed. It is an annual crop.
5c318689-e264-45f2-9a2e-e3142cbdbec8 | refractory production, basic, packed | GLO | 1999 - 2022 | ordinary transforming activity | Minerals | 2391:Manufacture of refractory products | C - Manufacturing | 17c72eaf-0185-42dc-87d4-4882e550ba09 | ReferenceProduct | refractory, basic, packed | 373: Refractory products and structural non-refractory clay products | kg | The product "refractory, basic, packed" represents 1 kg of refractory, basic, packed or magnesia bricks. It has a content of at least 80% MgO and it is manufactured from a variety of magnesium and chromite ores. The product is in form of bricks. The main applications of basic refractory are steel melting and refining furnaces and vessels, regenerators for glass melting furnaces, cement and lime furnaces.
5c318689-e264-45f2-9a2e-e3142cbdbec8 | refractory production, basic, packed | GLO | 1999 - 2022 | ordinary transforming activity | Minerals | 2391:Manufacture of refractory products | C - Manufacturing | 27da8130-82ba-485c-a800-b89efdcb0491 | ByProduct | municipal solid waste | 39910: Municipal waste | kg | 'municipal solid waste' is a solid waste under the category of residential wastes. It can be sourced in many and various ways and therefore it can belong in all waste categories (commercial and institutional, industrial and construction and demolition). It is primarily generated in a wide range of activities from many different sectors. 'municipal solid waste' contain the following fractions: plastics, paper, glass, metals, organic waste, textiles and potentially others. . By the database default (and per unit of reference product),'municipal solid waste' has 22.9% water on wet mass basis (77.1% dry matter) and Carbon present is of both fossil (17.15% on a dry matter basis), and non-fossil origin (26.17% on a dry matter basis). It has a lower heating value of 11.74 MJ/kg . This kind of by-product (recyclable or waste) is generated from ordinary transforming activities, and as such can be considered for modelling waste outputs of comparable composition. In the ecoinvent database, treatment option/s for this by-product include: deposition (sanitary landfill, unsanitary landfill), thermal (municipal incineration), uncontrolled forms of disposal (open dump, open burning). Based on the aforementioned treatments, this by-product receives, it is a non-hazardous waste. In addition, this by-product is used in the following processes: clinker production; treatment of municipal solid waste, incineration. This by-product can be modelled on two levels: treatment activity and market activity. The former one refers to the specific technology treating the by-product while the latter level represents a mix of treatments. Users are encouraged to inspect the modelling assumptions of the treatment activities and when selecting the market to additionally inspect the treatment mix. Collection and transportation of this by-product is accounted in the respective market activity, users are advised to inspect and modify the average transportation distances for a case specific modelling.
fffa58ae-e249-4e4f-8eb9-f23e03221101 | battery module packaging production, Li-ion | GLO | 2018 - 2022 | ordinary transforming activity | Electronics | 2720:Manufacture of batteries and accumulators | C - Manufacturing | 7c08195b-a164-424c-b305-7cf357389b67 | ReferenceProduct | battery module packaging, Li-ion | 88752: Battery and accumulator manufacturing services | kg | A module consists of several cells connected in either series or parallel. A battery pack is then assembled by connecting modules together. Modules in a battery pack allow for flexibility and easier implementations of cells in a battery pack.
d2a429c9-be85-54b4-b934-09a0fd83bd7f | salicylic acid production | GLO | 2015 - 2022 | ordinary transforming activity | Chemicals | 2011:Manufacture of basic chemicals | C - Manufacturing | 1397abbf-0e09-5ea5-a1fa-288d3cc2fb76 | ReferenceProduct | salicylic acid | 34139: Other alcohols, phenols, phenol-alcohols, and their halogenated, sulphonated, nitrated or nitrosated derivativ[…] | kg | 'salicylic acid' is an organic substance with a CAS no. : 000069-72-7. It is called '2-hydroxybenzoic acid' under IUPAC naming and its molecular formula is: C7H6O3. It is solid under normal conditions of temperature and pressure and it has no odor. It is modelled as a pure substance. Modelling this substance in a solution requires the user to add the solvent of their choice in their models. On a consumer level, is used in the following products: cosmetics and personal care products, washing & cleaning products, air care products, perfumes and fragrances and polishes and waxes. There is no publicly available information about the consumption of this substance on industrial sites. | 000069-72-7
d2a429c9-be85-54b4-b934-09a0fd83bd7f | salicylic acid production | GLO | 2015 - 2022 | ordinary transforming activity | Chemicals | 2011:Manufacture of basic chemicals | C - Manufacturing | 55b66789-289c-4f21-8d9b-3236e726b933 | ByProduct | phenol | 34139: Other alcohols, phenols, phenol-alcohols, and their halogenated, sulphonated, nitrated or nitrosated derivativ[…] | kg | phenol' is an organic substance with a CAS no. : 000108-95-2. It is called 'phenol' under IUPAC naming and its molecular formula is: C6H6O. It is solid under normal conditions of temperature and pressure, has a crystalline form and has an odour characteristic of aromatic compounds. It is modelled as a pure substance. Modelling this substance in a solution requires the user to add the solvent of their choice in their models. There is no publicly available information about the consumption of this substance on a consumer level. On industrial sites, the substance is used for the manufacture of products in the following sectors: coating products, fillers, putties, plasters, modelling clay, inks and toners and polymers. | 000108-95-2
d2a429c9-be85-54b4-b934-09a0fd83bd7f | salicylic acid production | GLO | 2015 - 2022 | ordinary transforming activity | Chemicals | 2011:Manufacture of basic chemicals | C - Manufacturing | e8a51ec1-60cb-4ead-a948-ad1142c61918 | ByProduct | wastewater, average | 39990: Other wastes n.e.c. | m3 | 'wastewater, average' is a by-product (wastewater) produced from residential sources. It is generated from a wide range of residential, industrial and commercial activities. By the database default (and per unit of reference product),'wastewater, average' has the following physicochemical characteristics: C: 0.000000043979 kg/m3 , N: 0.031015 kg/m3 , P: 0.0044833 kg/m3. This by-product can have a regional-specific composition; users are prompted to refer to the properties of this wastewater (in activities treating them) for a detailed elemental composition. This kind of by-product (wastewater) is generated from ordinary transforming activities, and as such can be considered for modelling wastewater outputs of comparable composition. In the ecoinvent database, treatment option/s for this wastewater include: wastewater treatment plant. This by-product can be modelled on two levels: treatment activity and market activity. The former one refers to the specific technology treating the by-product while the latter level represents a mix of treatments. Users are encouraged to inspect the modelling assumptions of the treatment activities and when selecting the market to additionally inspect the treatment mix. Collection and transportation of wastewater is accounted in the respective market activity with the use of sewer infrastructure; Transportation of wastewater through a sewer grid results in losses until the wastewater enters the wastewater treatment plant. Direct emissions due to those losses are considered in the market activity. Losses are regional specific and thus users are encouraged to inspect the regional modelling assumptions.
a0aadbab-ff4d-47ec-b6a0-bff84ba1eac8 | market for biomethane, medium pressure, vehicle grade | CH | 2016 - 2022 | market activity | Fuels; Chemicals | 3520:Manufacture of gas; distribution of gaseous fuels through mains | D - Electricity, gas, steam and air conditioning supply | a0ba6a2c-191c-4f4c-9253-f68034bee6ae | ReferenceProduct | biomethane, medium pressure, vehicle grade | 17200: Coal gas, water gas, producer gas and similar gases, other than petroleum gases and other gaseous hydrocarbons | kg | biomethane, medium pressure, vehicle grade' is a non-fossil fuel with a calorific value of 46.5 MJ/kg. It is used as a gaseous fuel and is sourced from biogas purification or from synthetic gas. Its main applications are in the following sectors: biofuel, industrial and district heat and electricity. | 000074-82-8
7754be94-84c7-4f36-854c-1afb7a1c5bfd | market for electricity, high voltage | CN-NWG | 2020 - 2022 | market activity | Electricity | 3510:Electric power generation, transmission and distribution | D - Electricity, gas, steam and air conditioning supply | 66c93e71-f32b-4591-901c-55395db5c132 | ReferenceProduct | electricity, high voltage | 17100: Electrical energy | kWh | This product represents electrical energy measured in kWh. If electricity is taken from a market for electricity, the transmission infrastructure, country-specific losses and transformation losses (for markets for medium and low voltage) are included. Covers voltages above 24 kV.
ee708257-d44c-549e-ac92-1770c78ece9a | treatment of used capacitor, to hazardous waste incineration, with energy recovery | GLO | 1997 - 2022 | ordinary transforming activity | Waste Treatment & Recycling | 3822:Treatment and disposal of hazardous waste | E - Water supply; sewerage, waste management and remediation activities | b4fe7649-79c8-48a4-a3aa-e14023ff35a7 | ReferenceProduct | used capacitor | 39: Wastes or scraps | kg | 'used capacitor' is a solid waste under the category of industrial wastes. It is primarily generated in end-of-life of a capacitor from desktop computer. 'used capacitor' contain the following fractions: 2.52% rubber, 6.59% plastics from electronic consumer goods, 6.59% plastics from electronic industrial goods, 7.74% average paper; 76.6% capacitor (w/o plastics rubber paper). By the database default (and per unit of reference product),'used capacitor' has 0% water on wet mass basis (100% dry matter) and Carbon present is of both fossil (17.92% on a dry matter basis), and non-fossil origin (3.07% on a dry matter basis). It has a higher heating value of 6.8 MJ/kg and a lower heating value of 6.358 MJ/kg . This kind of by-product (recyclable or waste) is generated in a specific treatment process, and as such is not intended to be used as for modelling waste outputs from other activities. In the ecoinvent database, treatment option/s for this by-product include: thermal (hazardous waste incineration). Based on the aforementioned treatments, this by-product receives, it is a hazardous waste. This by-product can be modelled on two levels: treatment activity and market activity. The former one refers to the specific technology treating the by-product while the latter level represents a mix of treatments. Users are encouraged to inspect the modelling assumptions of the treatment activities and when selecting the market to additionally inspect the treatment mix. Collection and transportation of this by-product is accounted in the respective market activity, users are advised to inspect and modify the average transportation distances for a case specific modelling.
ee708257-d44c-549e-ac92-1770c78ece9a | treatment of used capacitor, to hazardous waste incineration, with energy recovery | GLO | 1997 - 2022 | ordinary transforming activity | Waste Treatment & Recycling | 3822:Treatment and disposal of hazardous waste | E - Water supply; sewerage, waste management and remediation activities | 759b89bd-3aa6-42ad-b767-5bb9ef5d331d | ByProduct | electricity, medium voltage | 17100: Electrical energy | kWh | This product represents electrical energy measured in kWh. If electricity is taken from a market for electricity, the transmission infrastructure, country-specific losses and transformation losses (for markets for medium and low voltage) are included. Covers voltages between 1kV and 24 kV.
ee708257-d44c-549e-ac92-1770c78ece9a | treatment of used capacitor, to hazardous waste incineration, with energy recovery | GLO | 1997 - 2022 | ordinary transforming activity | Waste Treatment & Recycling | 3822:Treatment and disposal of hazardous waste | E - Water supply; sewerage, waste management and remediation activities | 71e2f1db-a2c5-44d0-8337-dfff15be974d | ByProduct | heat, district or industrial, other than natural gas | 17300: Steam and hot water | MJ | This product represents heat measured in MJ. The heat is produced through various other means than natural gas. This includes burning of biomethane in gas turbine; biogas in co-gen gas engine; anthracite, coal, lignite briquettes and coke in stove; hardwood, logs, softwood, wood chips, wood pellets in furnaces and wood heaters; light fuel oil in boilers. Also contributing are heat from heat pumps and solar collectors. The dataset is targeted for district and industrial-scale heating.
ee708257-d44c-549e-ac92-1770c78ece9a | treatment of used capacitor, to hazardous waste incineration, with energy recovery | GLO | 1997 - 2022 | ordinary transforming activity | Waste Treatment & Recycling | 3822:Treatment and disposal of hazardous waste | E - Water supply; sewerage, waste management and remediation activities | 7f6bb533-2d3c-43a6-ac60-6eef299d7c52 | ByProduct | waste cement, hydrated | 39: Wastes or scraps | kg | 'waste cement, hydrated' is a solid waste under the category of construction and demolition wastes. It is primarily generated in construction and demolition of building infrastructure. 'waste cement, hydrated' contain the following fractions: 100% cement hydrated. By the database default (and per unit of reference product),'waste cement, hydrated' has 0% water on wet mass basis (100% dry matter) and it has no Carbon content. It has no heating value. This kind of by-product (recyclable or waste) is generated from ordinary transforming activities, and as such can be considered for modelling waste outputs of comparable composition. In the ecoinvent database, treatment option/s for this by-product include: deposition (residual material landfill). Based on the aforementioned treatments, this by-product receives, it is a hazardous waste. This by-product can be modelled on two levels: treatment activity and market activity. The former one refers to the specific technology treating the by-product while the latter level represents a mix of treatments. Users are encouraged to inspect the modelling assumptions of the treatment activities and when selecting the market to additionally inspect the treatment mix. Collection and transportation of this by-product is accounted in the respective market activity, users are advised to inspect and modify the average transportation distances for a case specific modelling.
9e1533d5-5bc8-44f8-a093-29f9a3971cc6 | heat production, wood chips from industry, at furnace 300kW | GLO | 2000 - 2022 | ordinary transforming activity | Heat | 3530:Steam and air conditioning supply | D - Electricity, gas, steam and air conditioning supply | 71e2f1db-a2c5-44d0-8337-dfff15be974d | ReferenceProduct | heat, district or industrial, other than natural gas | 17300: Steam and hot water | MJ | This product represents heat measured in MJ. The heat is produced through various other means than natural gas. This includes burning of biomethane in gas turbine; biogas in co-gen gas engine; anthracite, coal, lignite briquettes and coke in stove; hardwood, logs, softwood, wood chips, wood pellets in furnaces and wood heaters; light fuel oil in boilers. Also contributing are heat from heat pumps and solar collectors. The dataset is targeted for district and industrial-scale heating.
9e1533d5-5bc8-44f8-a093-29f9a3971cc6 | heat production, wood chips from industry, at furnace 300kW | GLO | 2000 - 2022 | ordinary transforming activity | Heat | 3530:Steam and air conditioning supply | D - Electricity, gas, steam and air conditioning supply | a7abd72a-4d9c-4f99-abfc-3de79d425a96 | ByProduct | wood ash mixture, pure | 3928: Sawdust and wood waste and scrap | kg | 'wood ash mixture, pure' is a solid waste under the category of industrial wastes. It is primarily generated in heat generation from wood, as well as production and processing activities from different kind of wood e.g. tissue paper, particleboard, laminated timber, hardwood board, etc. 'wood ash mixture, pure' contain the following fractions: 100% ash from combustion of wood. By the database default (and per unit of reference product),'wood ash mixture, pure' has 0% water on wet mass basis (100% dry matter) and Carbon present is of only non-fossil origin (1.2% on a dry matter basis). It has no heating value. This kind of by-product (recyclable or waste) is generated from ordinary transforming activities, and as such can be considered for modelling waste outputs of comparable composition. In the ecoinvent database, treatment option/s for this by-product include: deposition (sanitary landfill, landfarming), thermal (municipal incineration). Based on the aforementioned treatments, this by-product receives, it is a non-hazardous waste. This by-product can be modelled on two levels: treatment activity and market activity. The former one refers to the specific technology treating the by-product while the latter level represents a mix of treatments. Users are encouraged to inspect the modelling assumptions of the treatment activities and when selecting the market to additionally inspect the treatment mix. Collection and transportation of this by-product is accounted in the respective market activity, users are advised to inspect and modify the average transportation distances for a case specific modelling.
27ac4762-9ca5-445d-8f59-69ba53389ddf | building construction, upmarket hotel | PE | 2017 - 2022 | ordinary transforming activity | Infrastructure & Machinery | 4100:Construction of buildings | F - Construction | 08fe4fa7-78be-4e77-8a2c-9da1d0c07c51 | ReferenceProduct | building, upmarket hotel | 53129: Other non-residential buildings | unit | This is an immobile infrastructure, representing the construction of building, upmarket hotel, a touristic accommodation classified as comfort category 4 star. The construction of the infrastructure includes energy and water used in construction, land transformation, building structure and outer building shell. The hotel building has a lifetime of 75 years and a lifetime capacity of 5,830,875 guest nights, while maintenance is included only through the replacement of exchanges with shorter lifetime, like windows with a lifetime of 35 years.
27ac4762-9ca5-445d-8f59-69ba53389ddf | building construction, upmarket hotel | PE | 2017 - 2022 | ordinary transforming activity | Infrastructure & Machinery | 4100:Construction of buildings | F - Construction | cc755744-10f3-4cf9-8d17-fbf308dd5c5a | ByProduct | aluminium scrap, post-consumer | 39363: Waste and scrap of aluminium | kg | 'aluminium scrap, post-consumer' is a solid waste under the category of industrial wastes. It can be sourced in many and various ways and therefore it can belong in the following waste categories: construction and demolition. It is primarily generated in construction activities. 'aluminium scrap, post-consumer' contain the following fractions: 100% aluminium fraction with potential impurities. By the database default (and per unit of reference product),'aluminium scrap, post-consumer' has 0% water on wet mass basis (100% dry matter) and it has no Carbon content. It has no heating value. This kind of by-product (recyclable or waste) is generated from ordinary transforming activities, and as such can be considered for modelling waste outputs of comparable composition. In the ecoinvent database, this by-product is used in the following processes: treatment of aluminium scrap, post-consumer, by collecting, sorting, cleaning, pressing. This by-product can be modelled on two levels: treatment activity and market activity. The former one refers to the specific technology treating the by-product while the latter level represents a mix of treatments. Users are encouraged to inspect the modelling assumptions of the treatment activities and when selecting the market to additionally inspect the treatment mix. Collection and transportation of this by-product is accounted in the respective market activity, users are advised to inspect and modify the average transportation distances for a case specific modelling.
27ac4762-9ca5-445d-8f59-69ba53389ddf | building construction, upmarket hotel | PE | 2017 - 2022 | ordinary transforming activity | Infrastructure & Machinery | 4100:Construction of buildings | F - Construction | 3a91cb7d-843b-495d-9973-33ba5efee877 | ByProduct | inert waste | 39: Wastes or scraps | kg | 'inert waste' is a solid waste under the category of construction and demolition wastes. It can be sourced in many and various ways and therefore it can belong in the following waste categories: industrial. It is primarily generated in a wide range of production, construction activities in different sectors. 'inert waste' contain the following fractions: 100% inert waste (inorganic building materials like concrete and bricks, excavation materials, similar materials). By the database default (and per unit of reference product),'inert waste' has 0% water on wet mass basis (100% dry matter) and it has no Carbon content. It has no heating value. This kind of by-product (recyclable or waste) is generated from ordinary transforming activities, and as such can be considered for modelling waste outputs of comparable composition. In the ecoinvent database, treatment option/s for this by-product include: deposition (sanitary landfill). Based on the aforementioned treatments, this by-product receives, it is a non-hazardous waste. In addition, this by-product is used in the following processes: clinker production. This by-product can be modelled on two levels: treatment activity and market activity. The former one refers to the specific technology treating the by-product while the latter level represents a mix of treatments. Users are encouraged to inspect the modelling assumptions of the treatment activities and when selecting the market to additionally inspect the treatment mix. Collection and transportation of this by-product is accounted in the respective market activity, users are advised to inspect and modify the average transportation distances for a case specific modelling.
27ac4762-9ca5-445d-8f59-69ba53389ddf | building construction, upmarket hotel | PE | 2017 - 2022 | ordinary transforming activity | Infrastructure & Machinery | 4100:Construction of buildings | F - Construction | d7432632-40dc-4af8-8125-cb70dd9742c5 | ByProduct | iron scrap, unsorted | 39310: Slag, dross, scalings and other waste from the manufacture of iron or steel | kg | 'iron scrap, unsorted' is a solid waste under the category of industrial wastes. It can be sourced in many and various ways and therefore it can belong in the following waste categories: construction and demolition. It is primarily generated in construction activities and metal production. 'iron scrap, unsorted' contain the following fractions: 100% unsorted iron scrap. By the database default (and per unit of reference product),'iron scrap, unsorted' has 0% water on wet mass basis (100% dry matter) and it has no Carbon content. It has no heating value. This kind of by-product (recyclable or waste) is generated from ordinary transforming activities, and as such can be considered for modelling waste outputs of comparable composition. In the ecoinvent database, this by-product is used in the following processes: iron(III) chloride production, without water, in 12% iron solution state; iron(III) chloride production, without water, in 14% iron solution state; sorting and pressing of iron scrap; steel production, electric, low-alloyed. This by-product can be modelled on two levels: treatment activity and market activity. The former one refers to the specific technology treating the by-product while the latter level represents a mix of treatments. Users are encouraged to inspect the modelling assumptions of the treatment activities and when selecting the market to additionally inspect the treatment mix. Collection and transportation of this by-product is accounted in the respective market activity, users are advised to inspect and modify the average transportation distances for a case specific modelling.
27ac4762-9ca5-445d-8f59-69ba53389ddf | building construction, upmarket hotel | PE | 2017 - 2022 | ordinary transforming activity | Infrastructure & Machinery | 4100:Construction of buildings | F - Construction | 714c2889-268d-46f0-8f34-3e45255642ab | ByProduct | used door, inner, glass-wood | 39: Wastes or scraps | m2 | 'used door, inner, glass-wood' is a solid waste under the category of construction and demolition wastes. It can be sourced in many and various ways and therefore it can belong in all waste categories (commercial and institutional, industrial and construction and demolition). It is primarily generated in end-of-life of hotels. 'used door, inner, glass-wood' contain the following fractions: aluminium, steel, fibreboard, emulsion paint, plastic mixture, rubber, wood and glass. By the database default (and per unit of reference product),'used door, inner, glass-wood' has 5.00000000000001% water on wet mass basis (95% dry matter) and Carbon present is of both fossil (6.65% on a dry matter basis), and non-fossil origin (56.33% on a dry matter basis). It has no heating value. This kind of by-product (recyclable or waste) is generated from ordinary transforming activities, and as such can be considered for modelling waste outputs of comparable composition. In the ecoinvent database, this by-product is used in the following processes: treatment of used door, inner, glass-wood, collection for final disposal. Based on the aforementioned treatments, this by-product receives, it is a non-hazardous waste. This by-product can be modelled on two levels: treatment activity and market activity. The former one refers to the specific technology treating the by-product while the latter level represents a mix of treatments. Users are encouraged to inspect the modelling assumptions of the treatment activities and when selecting the market to additionally inspect the treatment mix. Collection and transportation of this by-product is accounted in the respective market activity, users are advised to inspect and modify the average transportation distances for a case specific modelling.
27ac4762-9ca5-445d-8f59-69ba53389ddf | building construction, upmarket hotel | PE | 2017 - 2022 | ordinary transforming activity | Infrastructure & Machinery | 4100:Construction of buildings | F - Construction | 4e201acc-5c4e-4de3-a78e-b87460ed0eed | ByProduct | used door, inner, wood | 39: Wastes or scraps | m2 | 'used door, inner, wood' is a solid waste under the category of construction and demolition wastes. It can be sourced in many and various ways and therefore it can belong in all waste categories (commercial and institutional, industrial and construction and demolition). It is primarily generated in end-of-life of hotels. 'used door, inner, wood' contain the following fractions: aluminium, steel, fibreboard, emulsion paint, plastic mixture, rubber and wood. By the database default (and per unit of reference product),'used door, inner, wood' has 5.00000000000001% water on wet mass basis (95% dry matter) and Carbon present is of both fossil (7.5% on a dry matter basis), and non-fossil origin (71.51% on a dry matter basis). It has no heating value. This kind of by-product (recyclable or waste) is generated from ordinary transforming activities, and as such can be considered for modelling waste outputs of comparable composition. In the ecoinvent database, this by-product is used in the following processes: treatment of used door, inner, wood, collection for final disposal. Based on the aforementioned treatments, this by-product receives, it is a non-hazardous waste. This by-product can be modelled on two levels: treatment activity and market activity. The former one refers to the specific technology treating the by-product while the latter level represents a mix of treatments. Users are encouraged to inspect the modelling assumptions of the treatment activities and when selecting the market to additionally inspect the treatment mix. Collection and transportation of this by-product is accounted in the respective market activity, users are advised to inspect and modify the average transportation distances for a case specific modelling.
27ac4762-9ca5-445d-8f59-69ba53389ddf | building construction, upmarket hotel | PE | 2017 - 2022 | ordinary transforming activity | Infrastructure & Machinery | 4100:Construction of buildings | F - Construction | ec2e27a8-cd21-49d6-801a-1fe4593dd386 | ByProduct | used door, outer, wood-aluminium | 39: Wastes or scraps | m2 | 'used door, outer, wood-aluminium' is a solid waste under the category of construction and demolition wastes. It can be sourced in many and various ways and therefore it can belong in all waste categories (commercial and institutional, industrial and construction and demolition). It is primarily generated in end-of-life of hotels. 'used door, outer, wood-aluminium' contain the following fractions: aluminium, steel, mineral plaster, emulsion paint, plastic mixture, rubber and wood. By the database default (and per unit of reference product),'used door, outer, wood-aluminium' has 4.99999999999999% water on wet mass basis (95% dry matter) and Carbon present is of both fossil (2.58% on a dry matter basis), and non-fossil origin (27.57% on a dry matter basis). It has no heating value. This kind of by-product (recyclable or waste) is generated from ordinary transforming activities, and as such can be considered for modelling waste outputs of comparable composition. In the ecoinvent database, this by-product is used in the following processes: treatment of used door, outer, wood-aluminium, collection for final disposal. Based on the aforementioned treatments, this by-product receives, it is a non-hazardous waste. This by-product can be modelled on two levels: treatment activity and market activity. The former one refers to the specific technology treating the by-product while the latter level represents a mix of treatments. Users are encouraged to inspect the modelling assumptions of the treatment activities and when selecting the market to additionally inspect the treatment mix. Collection and transportation of this by-product is accounted in the respective market activity, users are advised to inspect and modify the average transportation distances for a case specific modelling.
27ac4762-9ca5-445d-8f59-69ba53389ddf | building construction, upmarket hotel | PE | 2017 - 2022 | ordinary transforming activity | Infrastructure & Machinery | 4100:Construction of buildings | F - Construction | e9f6d312-001c-435a-a668-82239a3b7511 | ByProduct | waste concrete | 39: Wastes or scraps | kg | 'waste concrete' is a solid waste under the category of construction and demolition wastes. It is primarily generated in construction and demolition of building infrastructure. 'waste concrete' contain the following fractions: 100% waste concrete. By the database default (and per unit of reference product),'waste concrete' has 50% water on wet mass basis (50% dry matter) and it has no Carbon content. It has no heating value. This kind of by-product (recyclable or waste) is generated from ordinary transforming activities, and as such can be considered for modelling waste outputs of comparable composition. In the ecoinvent database, treatment option/s for this by-product include: deposition (inert material landfill). Based on the aforementioned treatments, this by-product receives, it is a non-hazardous waste. This by-product can be modelled on two levels: treatment activity and market activity. The former one refers to the specific technology treating the by-product while the latter level represents a mix of treatments. Users are encouraged to inspect the modelling assumptions of the treatment activities and when selecting the market to additionally inspect the treatment mix. Collection and transportation of this by-product is accounted in the respective market activity, users are advised to inspect and modify the average transportation distances for a case specific modelling.
27ac4762-9ca5-445d-8f59-69ba53389ddf | building construction, upmarket hotel | PE | 2017 - 2022 | ordinary transforming activity | Infrastructure & Machinery | 4100:Construction of buildings | F - Construction | dae141a8-7daa-4f03-a649-b85b718ac65b | ByProduct | waste glass | 37111: Glass in the mass, in balls (except microspheres), rods or tubes, unworked; waste and scrap of glass | kg | 'waste glass' is a solid waste under the category of construction and demolition wastes. It can be sourced in many and various ways and therefore it can belong in all waste categories (commercial and institutional, industrial and construction and demolition). It is primarily generated in construction and demolition of building infrastructure and many industrial activities in many different sectors. 'waste glass' contain the following fractions: 100% inert waste (glass). By the database default (and per unit of reference product),'waste glass' has 0% water on wet mass basis (100% dry matter) and it has no Carbon content. It has a lower heating value of 0.05 MJ/kg . This kind of by-product (recyclable or waste) is generated from ordinary transforming activities, and as such can be considered for modelling waste outputs of comparable composition. In the ecoinvent database, treatment option/s for this by-product include: deposition (inert material landfill, sanitary landfill, unsanitary landfill), thermal (municipal incineration), uncontrolled forms of disposal (open dump, open burning). Based on the aforementioned treatments, this by-product receives, it is a non-hazardous waste. This by-product can be modelled on two levels: treatment activity and market activity. The former one refers to the specific technology treating the by-product while the latter level represents a mix of treatments. Users are encouraged to inspect the modelling assumptions of the treatment activities and when selecting the market to additionally inspect the treatment mix. Collection and transportation of this by-product is accounted in the respective market activity, users are advised to inspect and modify the average transportation distances for a case specific modelling.
27ac4762-9ca5-445d-8f59-69ba53389ddf | building construction, upmarket hotel | PE | 2017 - 2022 | ordinary transforming activity | Infrastructure & Machinery | 4100:Construction of buildings | F - Construction | 4058ca6d-92c0-4ce5-bdc9-a3a96eeade93 | ByProduct | waste gypsum plasterboard | 39990: Other wastes n.e.c. | kg | 'waste gypsum plasterboard' is a solid waste under the category of construction and demolition wastes. It is primarily generated in construction and end-of-life of hotels and hostels. 'waste gypsum plasterboard' contain the following fractions: 100% waste gypsum. By the database default (and per unit of reference product),'waste gypsum plasterboard' has 19.3% water on wet mass basis (80.7% dry matter) and it has no Carbon content. It has no heating value. This kind of by-product (recyclable or waste) is generated from ordinary transforming activities, and as such can be considered for modelling waste outputs of comparable composition. In the ecoinvent database, this by-product is used in the following processes: treatment of waste gypsum plasterboard, collection for final disposal; treatment of waste gypsum plasterboard, recycling; treatment of waste gypsum plasterboard, sorting plant. Based on the aforementioned treatments, this by-product receives, it is a non-hazardous waste. This by-product can be modelled on two levels: treatment activity and market activity. The former one refers to the specific technology treating the by-product while the latter level represents a mix of treatments. Users are encouraged to inspect the modelling assumptions of the treatment activities and when selecting the market to additionally inspect the treatment mix. Collection and transportation of this by-product is accounted in the respective market activity, users are advised to inspect and modify the average transportation distances for a case specific modelling. | 013397-24-5
27ac4762-9ca5-445d-8f59-69ba53389ddf | building construction, upmarket hotel | PE | 2017 - 2022 | ordinary transforming activity | Infrastructure & Machinery | 4100:Construction of buildings | F - Construction | 9219c94a-7a25-4a4c-b25d-c096fdd50d47 | ByProduct | waste polyvinylchloride | 39270: Waste, parings and scrap of plastics | kg | 'waste polyvinylchloride' is a solid waste under the category of construction and demolition wastes. It can be sourced in many and various ways and therefore it can belong in all waste categories (commercial and institutional, industrial and construction and demolition). It is primarily generated in a wide range of production activities in many different sectors, like building infrastructure, metal processing, electric apparatuses, heavy machinery, etc. 'waste polyvinylchloride' contain the following fractions: 100% waste polyvinylchloride (PVC). By the database default (and per unit of reference product),'waste polyvinylchloride' has 0.2% water on wet mass basis (99.8% dry matter) and Carbon present is of only fossil origin (44.09% on a dry matter basis). It has a higher heating value of 21.67 MJ/kg . This kind of by-product (recyclable or waste) is generated from ordinary transforming activities, and as such can be considered for modelling waste outputs of comparable composition. In the ecoinvent database, treatment option/s for this by-product include: deposition (sanitary landfill, unsanitary landfill), thermal (municipal incineration), uncontrolled forms of disposal (open dump, open burning). Based on the aforementioned treatments, this by-product receives, it is a non-hazardous waste. This by-product can be modelled on two levels: treatment activity and market activity. The former one refers to the specific technology treating the by-product while the latter level represents a mix of treatments. Users are encouraged to inspect the modelling assumptions of the treatment activities and when selecting the market to additionally inspect the treatment mix. Collection and transportation of this by-product is accounted in the respective market activity, users are advised to inspect and modify the average transportation distances for a case specific modelling. | 009002-86-2
27ac4762-9ca5-445d-8f59-69ba53389ddf | building construction, upmarket hotel | PE | 2017 - 2022 | ordinary transforming activity | Infrastructure & Machinery | 4100:Construction of buildings | F - Construction | e8a51ec1-60cb-4ead-a948-ad1142c61918 | ByProduct | wastewater, average | 39990: Other wastes n.e.c. | m3 | 'wastewater, average' is a by-product (wastewater) produced from residential sources. It is generated from a wide range of residential, industrial and commercial activities. By the database default (and per unit of reference product),'wastewater, average' has the following physicochemical characteristics: C: 0.000000043979 kg/m3 , N: 0.031015 kg/m3 , P: 0.0044833 kg/m3. This by-product can have a regional-specific composition; users are prompted to refer to the properties of this wastewater (in activities treating them) for a detailed elemental composition. This kind of by-product (wastewater) is generated from ordinary transforming activities, and as such can be considered for modelling wastewater outputs of comparable composition. In the ecoinvent database, treatment option/s for this wastewater include: wastewater treatment plant. This by-product can be modelled on two levels: treatment activity and market activity. The former one refers to the specific technology treating the by-product while the latter level represents a mix of treatments. Users are encouraged to inspect the modelling assumptions of the treatment activities and when selecting the market to additionally inspect the treatment mix. Collection and transportation of wastewater is accounted in the respective market activity with the use of sewer infrastructure; Transportation of wastewater through a sewer grid results in losses until the wastewater enters the wastewater treatment plant. Direct emissions due to those losses are considered in the market activity. Losses are regional specific and thus users are encouraged to inspect the regional modelling assumptions.
03fbe9b2-296d-45a5-99c9-d078e75eff2b | transport, passenger, electric scooter | GLO | 2000 - 2022 | ordinary transforming activity | Transport | 4921:Urban and suburban passenger land transport | H - Transportation and storage | c32e8200-1800-4dd7-87ba-09dfabb64e3d | ReferenceProduct | transport, passenger, electric scooter | 64119: Other land transportation services of passengers, n.e.c. | km | This is delivering the service of transportation of one passenger across one kilometre (km). This service only considers the transportation of passengers. The vehicle has a weight of 122.1 kg which includes 32 kg the mass of the for the battery. Lifetime of the vehicle is considered 50000 km and lifetime of the battery 25000 km.
03fbe9b2-296d-45a5-99c9-d078e75eff2b | transport, passenger, electric scooter | GLO | 2000 - 2022 | ordinary transforming activity | Transport | 4921:Urban and suburban passenger land transport | H - Transportation and storage | 5b975ec7-3bbe-46a1-88a0-d475a87a6eab | ByProduct | brake wear emissions, passenger car | 49129: Other parts and accessories n.e.c. of motor vehicles (including brakes, gear boxes, axles, road wheels, suspen[…] | kg | 'brake wear emissions, passenger car' represents the non-exhaust emissions (tyre, brake, road wear and petrol evaporation emissions) produced by 1kg brake wear from average passenger car. It is handled with a treatment process because it models the removal of substances (tyre material) from the technosphere.
03fbe9b2-296d-45a5-99c9-d078e75eff2b | transport, passenger, electric scooter | GLO | 2000 - 2022 | ordinary transforming activity | Transport | 4921:Urban and suburban passenger land transport | H - Transportation and storage | 016a27f2-6bba-45a7-a682-0ee4a9d5ac29 | ByProduct | road wear emissions, passenger car | 53211: Highways (except elevated highways), streets and roads | kg | 'road wear emissions, passenger car' represents the non-exhaust emissions (tyre, brake, road wear and petrol evaporation emissions) produced by 1kg road wear from average passenger car. It is handled with a treatment process because it models the removal of substances (tyre material) from the technosphere.
03fbe9b2-296d-45a5-99c9-d078e75eff2b | transport, passenger, electric scooter | GLO | 2000 - 2022 | ordinary transforming activity | Transport | 4921:Urban and suburban passenger land transport | H - Transportation and storage | d31f63ad-5605-4fd9-ac76-ab975b489dfa | ByProduct | tyre wear emissions, passenger car | 39260: Used pneumatic tyres of rubber | kg | 'tyre wear emissions, passenger car' represents the non-exhaust emissions (tyre, brake, road wear and petrol evaporation emissions) produced by 1kg tyre wear from average passenger car. It is handled with a treatment process because it models the removal of substances (tyre material) from the technosphere.
f512ad19-da70-5465-8d49-1b502b438ce5 | sawnwood production, softwood, dried (u=10%), planed | CH | 2014 - 2022 | ordinary transforming activity | Wood | 1610:Sawmilling and planing of wood | C - Manufacturing | 9d7bbcc8-687c-4675-ba32-134d3fcc2bcf | ReferenceProduct | sawnwood, softwood, dried (u=10%), planed | 31101: Wood, sawn or chipped lengthwise, sliced or peeled, of a thickness exceeding 6 mm, of coniferous wood | m3 | The product 'sawnwood, softwood, dried (u=10%), planed' represents a more generic sawnwood product, combining inputs from the specific products (beam, board, and lath). This product has been planed and kiln dried to a water content (water in wet mass [kg] / dry mass [kg]) of 10 %. Production takes place at a sawmill. Sawnwood is used as a construction material, for the production of wooden furniture, glued laminated timber, and wooden boards.
cd0dbdca-19e8-4983-bbd6-5d0e6a5365b6 | liquid packaging board container production | RER | 1993 - 2022 | ordinary transforming activity | Pulp & Paper | 1702:Manufacture of corrugated paper and paperboard and of containers of paper a | C - Manufacturing | 5048f36a-990d-4188-9834-7792f51cad69 | ReferenceProduct | liquid packaging board container | 32153: Cartons, boxes, cases, record sleeves and other packing containers (except bags) of paper, paperboard, cellulo[…] | kg | The product 'Liquid packaging board container' represents a container are made of liquid packaging board which has been coated with aluminium and plastic, laminated, cutted, folded and printed. Liquid packaging board container are used for the packaging of liquid food products such as milk, juice, or soup.
135f9a95-ca27-44ef-8155-4c9f195dee57 | market for electricity, medium voltage | IN-North-eastern grid | 2012 - 2022 | market activity | Electricity | 3510:Electric power generation, transmission and distribution | D - Electricity, gas, steam and air conditioning supply | 759b89bd-3aa6-42ad-b767-5bb9ef5d331d | ReferenceProduct | electricity, medium voltage | 17100: Electrical energy | kWh | This product represents electrical energy measured in kWh. If electricity is taken from a market for electricity, the transmission infrastructure, country-specific losses and transformation losses (for markets for medium and low voltage) are included. Covers voltages between 1kV and 24 kV.
0f7efccd-e634-47a6-827f-aec16dc3dad0 | market for transport, passenger car | GLO | 2012 - 2022 | market activity | Transport | 4922:Other passenger land transport | H - Transportation and storage | 648bdb63-6ff5-45e5-bcb4-411296a22c3d | ReferenceProduct | transport, passenger car | 64119: Other land transportation services of passengers, n.e.c. | km | This is delivering the service of average transportation of one passenger across one kilometre (km). This service only considers the transportation of passengers. The dataset takes into account internal combustion engines and electric cars from different car classes (EURO 3, EURO 4 and EURO 5). The vehicle is an average of the different car sizes (small, medium and large) and fuel types (petrol, diesel and natural gas) for each EURO category. For the electric car, it takes into account a medium size electric car.
2fbd3fb9-2d5c-5ae5-8428-05132bb20e8d | market for sewage sludge, 97% water, WWT[U], WW from lorry production | CH | 2010 - 2022 | market activity | Waste Treatment & Recycling | 3821:Treatment and disposal of non-hazardous waste | E - Water supply; sewerage, waste management and remediation activities | 0eaf51a0-47d0-4a4a-a2be-51e740318456 | ReferenceProduct | sewage sludge, 97% water, WWT[U], WW from lorry production | 39920: Sewage sludge | kg | 'sewage sludge, 97% water, WWT[U], WW from lorry production' is a liquid waste under the category of industrial wastes. This sewage sludge is produced exclusively in the wastewater treatment of 'WW from anaerobic digestion of whey'. The composition of the sewage sludge, is specific to and dependent on the original composition of 'WW from anaerobic digestion of whey'. 'sewage sludge, 97% water, WWT[U], WW from lorry production' contain the following fractions: . By the database default (and per unit of reference product),'sewage sludge, 97% water, WWT[U], WW from lorry production' has 97% water on wet mass basis (3% dry matter) and it has no Carbon content. It has no heating value. This kind of by-product (recyclable or waste) is generated in a specific treatment process, and as such is not intended to be used as for modelling waste outputs from other activities. In the ecoinvent database, treatment option/s for this by-product include: deposition (landfarming). Based on the aforementioned treatments, this by-product receives, it is a non-hazardous waste. This by-product can be modelled on two levels: treatment activity and market activity. The former one refers to the specific technology treating the by-product while the latter level represents a mix of treatments. Users are encouraged to inspect the modelling assumptions of the treatment activities and when selecting the market to additionally inspect the treatment mix. Collection and transportation of this by-product is accounted in the respective market activity, users are advised to inspect and modify the average transportation distances for a case specific modelling. 'sewage sludge, 97% water, WWT[U], WW from lorry production' is a liquid waste under the category of industrial wastes. This sewage sludge is produced exclusively in the wastewater treatment of 'WW from anaerobic digestion of whey'. The composition of the sewage sludge, is specific to and dependent on the original composition of 'WW from anaerobic digestion of whey'. 'sewage sludge, 97% water, WWT[U], WW from lorry production' contain the following fractions: . By the database default (and per unit of reference product),'sewage sludge, 97% water, WWT[U], WW from lorry production' has 97% water on wet mass basis (3% dry matter) and it has no Carbon content. It has no heating value. This kind of by-product (recyclable or waste) is generated in a specific treatment process, and as such is not intended to be used as for modelling waste outputs from other activities. In the ecoinvent database, treatment option/s for this by-product include: deposition (landfarming). Based on the aforementioned treatments, this by-product receives, it is a non-hazardous waste. This by-product can be modelled on two levels: treatment activity and market activity. The former one refers to the specific technology treating the by-product while the latter level represents a mix of treatments. Users are encouraged to inspect the modelling assumptions of the treatment activities and when selecting the market to additionally inspect the treatment mix. Collection and transportation of this by-product is accounted in the respective market activity, users are advised to inspect and modify the average transportation distances for a case specific modelling.
5deeaefb-9299-5a78-8332-6f8dbe869822 | market for waste polyethylene terephthalate, for recycling, sorted | US | 2010 - 2022 | market activity | Waste Treatment & Recycling | 3811:Collection of non-hazardous waste | E - Water supply; sewerage, waste management and remediation activities | b3184435-d00c-5713-823d-5ff6741bfbbc | ReferenceProduct | waste polyethylene terephthalate, for recycling, sorted | 39270: Waste, parings and scrap of plastics | kg | Sorted waste PET bottles (including caps and labels) for recycling
5deeaefb-9299-5a78-8332-6f8dbe869822 | market for waste polyethylene terephthalate, for recycling, sorted | US | 2010 - 2022 | market activity | Waste Treatment & Recycling | 3811:Collection of non-hazardous waste | E - Water supply; sewerage, waste management and remediation activities | b3184435-d00c-5713-823d-5ff6741bfbbc | ByProduct | waste polyethylene terephthalate, for recycling, sorted | 39270: Waste, parings and scrap of plastics | kg | Sorted waste PET bottles (including caps and labels) for recycling
2e5b59c1-1f08-5e70-9079-c2f2d5d0b184 | market for bottom ash, MSWI-WWT, WW from CRT production | GLO | 2010 - 2022 | market activity | Waste Treatment & Recycling | 3821:Treatment and disposal of non-hazardous waste | E - Water supply; sewerage, waste management and remediation activities | 4076815d-749a-4b53-b118-51da3d968f17 | ReferenceProduct | bottom ash, MSWI-WWT, WW from CRT production | 3932: Ash and residue (except from the manufacture of iron or steel), containing metals or metallic compounds, except[…] | kg | 'bottom ash, MSWI-WWT, WW from CRT production' is a solid waste under the category of industrial wastes. This bottom ash is produced exclusively in the incineration of 'sewage sludge, 70% water, WWT, WW from CRT production' that in turn is produced exclusively from the wastewater treatment of 'WW from CRT production'. The composition of the bottom ash, is specific and dependent on the original composition of 'WW from CRT production' 'bottom ash, MSWI-WWT, WW from CRT production' contain the following fractions: 100% bottom ash. By the database default (and per unit of reference product),'bottom ash, MSWI-WWT, WW from CRT production' has 30.765% water on wet mass basis (76.4731% dry matter) and Carbon present is of only fossil origin (29.77% on a dry matter basis). It has no heating value. This kind of by-product (recyclable or waste) is generated in a specific treatment process, and as such is not intended to be used as for modelling waste outputs from other activities. In the ecoinvent database, treatment option/s for this by-product include: deposition (slag landfill). Based on the aforementioned treatments, this by-product receives, it is a non-hazardous waste. This by-product can be modelled on two levels: treatment activity and market activity. The former one refers to the specific technology treating the by-product while the latter level represents a mix of treatments. Users are encouraged to inspect the modelling assumptions of the treatment activities and when selecting the market to additionally inspect the treatment mix. Collection and transportation of this by-product is accounted in the respective market activity, users are advised to inspect and modify the average transportation distances for a case specific modelling. 'bottom ash, MSWI-WWT, WW from CRT production' is a solid waste under the category of industrial wastes. This bottom ash is produced exclusively in the incineration of 'sewage sludge, 70% water, WWT, WW from CRT production' that in turn is produced exclusively from the wastewater treatment of 'WW from CRT production'. The composition of the bottom ash, is specific and dependent on the original composition of 'WW from CRT production' 'bottom ash, MSWI-WWT, WW from CRT production' contain the following fractions: 100% bottom ash. By the database default (and per unit of reference product),'bottom ash, MSWI-WWT, WW from CRT production' has 30.765% water on wet mass basis (76.4731% dry matter) and Carbon present is of only fossil origin (29.77% on a dry matter basis). It has no heating value. This kind of by-product (recyclable or waste) is generated in a specific treatment process, and as such is not intended to be used as for modelling waste outputs from other activities. In the ecoinvent database, treatment option/s for this by-product include: deposition (slag landfill). Based on the aforementioned treatments, this by-product receives, it is a non-hazardous waste. This by-product can be modelled on two levels: treatment activity and market activity. The former one refers to the specific technology treating the by-product while the latter level represents a mix of treatments. Users are encouraged to inspect the modelling assumptions of the treatment activities and when selecting the market to additionally inspect the treatment mix. Collection and transportation of this by-product is accounted in the respective market activity, users are advised to inspect and modify the average transportation distances for a case specific modelling.
cd32e0af-359d-410f-a4b5-9b5fe691d063 | treatment of waste bitumen, sanitary landfill | Europe without Switzerland | 1994 - 2022 | ordinary transforming activity | Waste Treatment & Recycling | 3821:Treatment and disposal of non-hazardous waste | E - Water supply; sewerage, waste management and remediation activities | d3fe6705-5f5c-4961-b14d-0f9dd0e90e34 | ReferenceProduct | waste bitumen | 39990: Other wastes n.e.c. | kg | 'waste bitumen' is a solid waste under the category of construction and demolition wastes. It can be sourced in many and various ways and therefore it can belong in the following waste categories: industrial. It is primarily generated in the end-of-life of fuel pipelines and in the demolition of building infrastructure. 'waste bitumen' contain the following fractions: 100% waste bitumen. By the database default (and per unit of reference product),'waste bitumen' has 1.4% water on wet mass basis (98.6% dry matter) and Carbon present is of only fossil origin (84.27% on a dry matter basis). It has a higher heating value of 41.39 MJ/kg and a lower heating value of 39.38 MJ/kg . This kind of by-product (recyclable or waste) is generated from ordinary transforming activities, and as such can be considered for modelling waste outputs of comparable composition. In the ecoinvent database, treatment option/s for this by-product include: deposition (sanitary landfill). Based on the aforementioned treatments, this by-product receives, it is a non-hazardous waste. This by-product can be modelled on two levels: treatment activity and market activity. The former one refers to the specific technology treating the by-product while the latter level represents a mix of treatments. Users are encouraged to inspect the modelling assumptions of the treatment activities and when selecting the market to additionally inspect the treatment mix. Collection and transportation of this by-product is accounted in the respective market activity, users are advised to inspect and modify the average transportation distances for a case specific modelling. | 008052-42-4
cd32e0af-359d-410f-a4b5-9b5fe691d063 | treatment of waste bitumen, sanitary landfill | Europe without Switzerland | 1994 - 2022 | ordinary transforming activity | Waste Treatment & Recycling | 3821:Treatment and disposal of non-hazardous waste | E - Water supply; sewerage, waste management and remediation activities | 7f6bb533-2d3c-43a6-ac60-6eef299d7c52 | ByProduct | waste cement, hydrated | 39: Wastes or scraps | kg | 'waste cement, hydrated' is a solid waste under the category of construction and demolition wastes. It is primarily generated in construction and demolition of building infrastructure. 'waste cement, hydrated' contain the following fractions: 100% cement hydrated. By the database default (and per unit of reference product),'waste cement, hydrated' has 0% water on wet mass basis (100% dry matter) and it has no Carbon content. It has no heating value. This kind of by-product (recyclable or waste) is generated from ordinary transforming activities, and as such can be considered for modelling waste outputs of comparable composition. In the ecoinvent database, treatment option/s for this by-product include: deposition (residual material landfill). Based on the aforementioned treatments, this by-product receives, it is a hazardous waste. This by-product can be modelled on two levels: treatment activity and market activity. The former one refers to the specific technology treating the by-product while the latter level represents a mix of treatments. Users are encouraged to inspect the modelling assumptions of the treatment activities and when selecting the market to additionally inspect the treatment mix. Collection and transportation of this by-product is accounted in the respective market activity, users are advised to inspect and modify the average transportation distances for a case specific modelling.
cd32e0af-359d-410f-a4b5-9b5fe691d063 | treatment of waste bitumen, sanitary landfill | Europe without Switzerland | 1994 - 2022 | ordinary transforming activity | Waste Treatment & Recycling | 3821:Treatment and disposal of non-hazardous waste | E - Water supply; sewerage, waste management and remediation activities | d51e5a32-c20a-4da6-8d58-31f344b50c00 | ByProduct | waste graphical paper | 39990: Other wastes n.e.c. | kg | 'waste graphical paper' is a solid waste under the category of industrial wastes. It is primarily generated in the production and treament activities of different type of paper, as well as metals and minerals processing. 'waste graphical paper' contain the following fractions: 100% waste graphical paper. By the database default (and per unit of reference product),'waste graphical paper' has 11.2% water on wet mass basis (88.8% dry matter) and Carbon present is of only non-fossil origin (45.5% on a dry matter basis). It has a higher heating value of 16.61 MJ/kg . This kind of by-product (recyclable or waste) is generated from ordinary transforming activities, and as such can be considered for modelling waste outputs of comparable composition. In the ecoinvent database, treatment option/s for this by-product include: deposition (sanitary landfill, unsanitary landfill), thermal (municipal incineration), uncontrolled forms of disposal (open dump, open burning). Based on the aforementioned treatments, this by-product receives, it is a non-hazardous waste. This by-product can be modelled on two levels: treatment activity and market activity. The former one refers to the specific technology treating the by-product while the latter level represents a mix of treatments. Users are encouraged to inspect the modelling assumptions of the treatment activities and when selecting the market to additionally inspect the treatment mix. Collection and transportation of this by-product is accounted in the respective market activity, users are advised to inspect and modify the average transportation distances for a case specific modelling.
cd32e0af-359d-410f-a4b5-9b5fe691d063 | treatment of waste bitumen, sanitary landfill | Europe without Switzerland | 1994 - 2022 | ordinary transforming activity | Waste Treatment & Recycling | 3821:Treatment and disposal of non-hazardous waste | E - Water supply; sewerage, waste management and remediation activities | 88afd721-07ec-4910-a004-fa3fecb6bf70 | ByProduct | waste plastic, mixture | 39270: Waste, parings and scrap of plastics | kg | 'waste plastic, mixture' is a solid waste under the category of construction and demolition wastes. It can be sourced in many and various ways and therefore it can belong in all waste categories (commercial and institutional, industrial and construction and demolition). It is primarily generated in a wide range of production activities in many different sectors, like building infrastructure, production of plastics, chemicals, aircrafts, ferries, heavy machinery, etc. 'waste plastic, mixture' contain the following fractions: 100% waste mixed plastics. By the database default (and per unit of reference product),'waste plastic, mixture' has 15.3% water on wet mass basis (84.7% dry matter) and Carbon present is of only fossil origin (74.73% on a dry matter basis). It has a higher heating value of 34.05 MJ/kg . This kind of by-product (recyclable or waste) is generated from ordinary transforming activities, and as such can be considered for modelling waste outputs of comparable composition. In the ecoinvent database, treatment option/s for this by-product include: deposition (sanitary landfill, unsanitary landfill), thermal (municipal incineration), uncontrolled forms of disposal (open dump, open burning). Based on the aforementioned treatments, this by-product receives, it is a non-hazardous waste. In addition, this by-product is used in the following processes: clinker production. This by-product can be modelled on two levels: treatment activity and market activity. The former one refers to the specific technology treating the by-product while the latter level represents a mix of treatments. Users are encouraged to inspect the modelling assumptions of the treatment activities and when selecting the market to additionally inspect the treatment mix. Collection and transportation of this by-product is accounted in the respective market activity, users are advised to inspect and modify the average transportation distances for a case specific modelling.
1ae577f4-1532-4e85-b410-e6122d19c2cb | market for sawlog and veneer log, softwood, measured as solid wood under bark | GLO | 2011 - 2022 | market activity | Forestry; Wood | 0220:Logging | A - Agriculture, forestry and fishing | 42a1bdfc-883d-41f0-b83a-1c5527e34de7 | ReferenceProduct | sawlog and veneer log, softwood, measured as solid wood under bark | 031: Wood in the rough | m3 | The product 'sawlog and veneer log, softwood, measured as solid wood under bark' represents roundwood from softwood species such as pine and spruce. The amount is expressed as solid wood including bark. Production takes place in the forest. In the ecoinvent database, softwood sawlogs are used for the production of sawn softwood, the production of wooden poles for trellis systems, and the production of engineered wood products such as cross-laminated timber, glued laminated timber, and three and five layered board production.
ddfbd8bf-27f2-5321-862e-4f20871fe90e | electricity, high voltage, import from BY | LT | 2012 - 2022 | ordinary transforming activity | Electricity | 3510:Electric power generation, transmission and distribution | D - Electricity, gas, steam and air conditioning supply | 66c93e71-f32b-4591-901c-55395db5c132 | ReferenceProduct | electricity, high voltage | 17100: Electrical energy | kWh | This product represents electrical energy measured in kWh. If electricity is taken from a market for electricity, the transmission infrastructure, country-specific losses and transformation losses (for markets for medium and low voltage) are included. Covers voltages above 24 kV.
ff4c11e2-95c1-4cf9-b467-5cbdad946429 | electricity production, wind, 1-3MW turbine, onshore | CN-XJ | 2005 - 2022 | ordinary transforming activity | Electricity | 3510:Electric power generation, transmission and distribution | D - Electricity, gas, steam and air conditioning supply | 66c93e71-f32b-4591-901c-55395db5c132 | ReferenceProduct | electricity, high voltage | 17100: Electrical energy | kWh | This product represents electrical energy measured in kWh. If electricity is taken from a market for electricity, the transmission infrastructure, country-specific losses and transformation losses (for markets for medium and low voltage) are included. Covers voltages above 24 kV.
ff4c11e2-95c1-4cf9-b467-5cbdad946429 | electricity production, wind, 1-3MW turbine, onshore | CN-XJ | 2005 - 2022 | ordinary transforming activity | Electricity | 3510:Electric power generation, transmission and distribution | D - Electricity, gas, steam and air conditioning supply | 1b30b018-ac39-41f4-a9e0-92057eef8bb8 | ByProduct | waste mineral oil | 39990: Other wastes n.e.c. | kg | 'waste mineral oil' is a liquid waste under the category of industrial wastes. It is primarily generated in a wide range of industrial activities in many different sectors. 'waste mineral oil' contain the following fractions: 100% waste mineral oil. By the database default (and per unit of reference product),'waste mineral oil' has 10% water on wet mass basis (90% dry matter) and Carbon present is of only fossil origin (86.44% on a dry matter basis). It has a higher heating value of 41.8 MJ/kg . This kind of by-product (recyclable or waste) is generated from ordinary transforming activities, and as such can be considered for modelling waste outputs of comparable composition. In the ecoinvent database, treatment option/s for this by-product include: thermal (hazardous waste incineration). Based on the aforementioned treatments this by-product receives, it is a hazardous waste. In addition, this by-product is used in the following processes: clinker production. This by-product can be modelled on two levels: treatment activity and market activity. The former one refers to the specific technology treating the by-product while the latter level represents a mix of treatments. Users are encouraged to inspect the modelling assumptions of the treatment activities and when selecting the market to additionally inspect the treatment mix. Collection and transportation of this by-product is accounted in the respective market activity, users are advised to inspect and modify the average transportation distances for a case specific modelling.
959c481b-2635-4fc9-910e-45305c7327df | land use change, annual crop | MX | 2010 - 2022 | ordinary transforming activity | Land Use | 0161:Support activities for crop production | A - Agriculture, forestry and fishing | 1d32b849-121f-4d23-853c-fa2bf55c42e9 | ReferenceProduct | land use change, annual crop | 7: Financial and related services; real estate services; and rental and leasing services | ha | This represents the service of "land use change, annual crop". It models the air emissions associated with transforming and occupying 1 ha of land to be used for an annual crop production. The transformation can be split between change from annual cropland, perennial cropland, primary forest, secondary forest and grassland to annual crop. The transformation data (split) have regional variation so users are prompted to examine the relevant geographies that are of interested.
c70d8f73-5f95-436a-9063-80b674e509d5 | electricity production, oil | LV | 1980 - 2022 | ordinary transforming activity | Electricity | 3510:Electric power generation, transmission and distribution | D - Electricity, gas, steam and air conditioning supply | 66c93e71-f32b-4591-901c-55395db5c132 | ReferenceProduct | electricity, high voltage | 17100: Electrical energy | kWh | This product represents electrical energy measured in kWh. If electricity is taken from a market for electricity, the transmission infrastructure, country-specific losses and transformation losses (for markets for medium and low voltage) are included. Covers voltages above 24 kV.
c70d8f73-5f95-436a-9063-80b674e509d5 | electricity production, oil | LV | 1980 - 2022 | ordinary transforming activity | Electricity | 3510:Electric power generation, transmission and distribution | D - Electricity, gas, steam and air conditioning supply | f3f85233-f9bb-4077-a6b0-2dd7bda88072 | ByProduct | bilge oil | 39: Wastes or scraps | kg | 'bilge oil' is a liquid waste under the category of industrial wastes. It is primarily generated in heat production, electricity production, transport services and various industrial production activities. 'bilge oil' contain the following fractions: 100% bilge oil. By the database default (and per unit of reference product),'bilge oil' has 90% water on wet mass basis (10% dry matter) and Carbon present is of only fossil origin (84% on a dry matter basis). It has a higher heating value of 4.098 MJ/kg . This kind of by-product (recyclable or waste) is generated from ordinary transforming activities, and as such can be considered for modelling waste outputs of comparable composition. In the ecoinvent database, treatment option/s for this by-product include: thermal (hazardous waste incineration). Based on the aforementioned treatments, this by-product receives, it is a hazardous waste. This by-product can be modelled on two levels: treatment activity and market activity. The former one refers to the specific technology treating the by-product while the latter level represents a mix of treatments. Users are encouraged to inspect the modelling assumptions of the treatment activities and when selecting the market to additionally inspect the treatment mix. Collection and transportation of this by-product is accounted in the respective market activity, users are advised to inspect and modify the average transportation distances for a case specific modelling.
c70d8f73-5f95-436a-9063-80b674e509d5 | electricity production, oil | LV | 1980 - 2022 | ordinary transforming activity | Electricity | 3510:Electric power generation, transmission and distribution | D - Electricity, gas, steam and air conditioning supply | 6666335b-58fd-4687-9e8e-4235d8dd7b20 | ByProduct | fly ash and scrubber sludge | 39: Wastes or scraps | kg | 'fly ash and scrubber sludge' is a solid waste under the category of industrial wastes. It is primarily generated in a wide range of activities in electricity and heat production and metals processing. 'fly ash and scrubber sludge' contain the following fractions: 100% separator sludge. By the database default (and per unit of reference product),'fly ash and scrubber sludge' has 90% water on wet mass basis (10% dry matter) and Carbon present is of only fossil origin (16.7% on a dry matter basis). It has a higher heating value of 0.9 MJ/kg . This kind of by-product (recyclable or waste) is generated from ordinary transforming activities, and as such can be considered for modelling waste outputs of comparable composition. In the ecoinvent database, treatment option/s for this by-product include: thermal (hazardous waste incineration). Based on the aforementioned treatments, this by-product receives, it is a hazardous waste. This by-product can be modelled on two levels: treatment activity and market activity. The former one refers to the specific technology treating the by-product while the latter level represents a mix of treatments. Users are encouraged to inspect the modelling assumptions of the treatment activities and when selecting the market to additionally inspect the treatment mix. Collection and transportation of this by-product is accounted in the respective market activity, users are advised to inspect and modify the average transportation distances for a case specific modelling.
c70d8f73-5f95-436a-9063-80b674e509d5 | electricity production, oil | LV | 1980 - 2022 | ordinary transforming activity | Electricity | 3510:Electric power generation, transmission and distribution | D - Electricity, gas, steam and air conditioning supply | d0ecfe06-9a51-4bf0-95c5-7e91e84539bb | ByProduct | lignite ash | 39: Wastes or scraps | kg | 'lignite ash' is a solid waste under the category of industrial wastes. It is primarily generated in electricity and heat production. 'lignite ash' contain the following fractions: 100% lignite ash. By the database default (and per unit of reference product),'lignite ash' has 0% water on wet mass basis (100% dry matter) and it has no Carbon content. It has no heating value. This kind of by-product (recyclable or waste) is generated from ordinary transforming activities, and as such can be considered for modelling waste outputs of comparable composition. In the ecoinvent database, treatment option/s for this by-product include: deposition (opencast refill, sanitary landfill), thermal (municipal incineration). Based on the aforementioned treatments this by-product receives, it can be both a hazardous and a non-hazardous waste. This by-product can be modelled on two levels: treatment activity and market activity. The former one refers to the specific technology treating the by-product while the latter level represents a mix of treatments. Users are encouraged to inspect the modelling assumptions of the treatment activities and when selecting the market to additionally inspect the treatment mix. Collection and transportation of this by-product is accounted in the respective market activity, users are advised to inspect and modify the average transportation distances for a case specific modelling.
c70d8f73-5f95-436a-9063-80b674e509d5 | electricity production, oil | LV | 1980 - 2022 | ordinary transforming activity | Electricity | 3510:Electric power generation, transmission and distribution | D - Electricity, gas, steam and air conditioning supply | 27da8130-82ba-485c-a800-b89efdcb0491 | ByProduct | municipal solid waste | 39910: Municipal waste | kg | 'municipal solid waste' is a solid waste under the category of residential wastes. It can be sourced in many and various ways and therefore it can belong in all waste categories (commercial and institutional, industrial and construction and demolition). It is primarily generated in a wide range of activities from many different sectors. 'municipal solid waste' contain the following fractions: plastics, paper, glass, metals, organic waste, textiles and potentially others. . By the database default (and per unit of reference product),'municipal solid waste' has 22.9% water on wet mass basis (77.1% dry matter) and Carbon present is of both fossil (17.15% on a dry matter basis), and non-fossil origin (26.17% on a dry matter basis). It has a lower heating value of 11.74 MJ/kg . This kind of by-product (recyclable or waste) is generated from ordinary transforming activities, and as such can be considered for modelling waste outputs of comparable composition. In the ecoinvent database, treatment option/s for this by-product include: deposition (sanitary landfill, unsanitary landfill), thermal (municipal incineration), uncontrolled forms of disposal (open dump, open burning). Based on the aforementioned treatments, this by-product receives, it is a non-hazardous waste. In addition, this by-product is used in the following processes: clinker production; treatment of municipal solid waste, incineration. This by-product can be modelled on two levels: treatment activity and market activity. The former one refers to the specific technology treating the by-product while the latter level represents a mix of treatments. Users are encouraged to inspect the modelling assumptions of the treatment activities and when selecting the market to additionally inspect the treatment mix. Collection and transportation of this by-product is accounted in the respective market activity, users are advised to inspect and modify the average transportation distances for a case specific modelling.
c70d8f73-5f95-436a-9063-80b674e509d5 | electricity production, oil | LV | 1980 - 2022 | ordinary transforming activity | Electricity | 3510:Electric power generation, transmission and distribution | D - Electricity, gas, steam and air conditioning supply | cbe9c9dc-9b5e-40c0-a513-2db2d42e1b1f | ByProduct | residue from cooling tower | 39: Wastes or scraps | kg | 'residue from cooling tower' is a solid waste under the category of industrial wastes. It is primarily generated in chemicals production and heat and electricity production. 'residue from cooling tower' contain the following fractions: 100% cooling tower residue. By the database default (and per unit of reference product),'residue from cooling tower' has 30% water on wet mass basis (70% dry matter) and Carbon present is of only fossil origin (5.44% on a dry matter basis). It has no heating value. This kind of by-product (recyclable or waste) is generated from ordinary transforming activities, and as such can be considered for modelling waste outputs of comparable composition. In the ecoinvent database, treatment option/s for this by-product include: deposition (sanitary landfill). Based on the aforementioned treatments, this by-product receives, it is a non-hazardous waste. This by-product can be modelled on two levels: treatment activity and market activity. The former one refers to the specific technology treating the by-product while the latter level represents a mix of treatments. Users are encouraged to inspect the modelling assumptions of the treatment activities and when selecting the market to additionally inspect the treatment mix. Collection and transportation of this by-product is accounted in the respective market activity, users are advised to inspect and modify the average transportation distances for a case specific modelling.
c70d8f73-5f95-436a-9063-80b674e509d5 | electricity production, oil | LV | 1980 - 2022 | ordinary transforming activity | Electricity | 3510:Electric power generation, transmission and distribution | D - Electricity, gas, steam and air conditioning supply | 1b30b018-ac39-41f4-a9e0-92057eef8bb8 | ByProduct | waste mineral oil | 39990: Other wastes n.e.c. | kg | 'waste mineral oil' is a liquid waste under the category of industrial wastes. It is primarily generated in a wide range of industrial activities in many different sectors. 'waste mineral oil' contain the following fractions: 100% waste mineral oil. By the database default (and per unit of reference product),'waste mineral oil' has 10% water on wet mass basis (90% dry matter) and Carbon present is of only fossil origin (86.44% on a dry matter basis). It has a higher heating value of 41.8 MJ/kg . This kind of by-product (recyclable or waste) is generated from ordinary transforming activities, and as such can be considered for modelling waste outputs of comparable composition. In the ecoinvent database, treatment option/s for this by-product include: thermal (hazardous waste incineration). Based on the aforementioned treatments this by-product receives, it is a hazardous waste. In addition, this by-product is used in the following processes: clinker production. This by-product can be modelled on two levels: treatment activity and market activity. The former one refers to the specific technology treating the by-product while the latter level represents a mix of treatments. Users are encouraged to inspect the modelling assumptions of the treatment activities and when selecting the market to additionally inspect the treatment mix. Collection and transportation of this by-product is accounted in the respective market activity, users are advised to inspect and modify the average transportation distances for a case specific modelling.
bff1e09b-7dfb-5ed4-a6c0-272a0bb8e550 | land already in use, annual cropland to annual crop | BR-AC | 2014 - 2022 | ordinary transforming activity | Land Use | 0161:Support activities for crop production | A - Agriculture, forestry and fishing | 4c2bb0f0-422d-4fb3-bcfe-a36ef1b55874 | ReferenceProduct | land tenure, arable land, measured as carbon net primary productivity, annual crop | 7: Financial and related services; real estate services; and rental and leasing services | kg | This is delivering the service of converting one type of land into another. Specifically here converting land to be used for annual crop production. The service models the changes in carbon stocks due to the transformation of land. It is measured as kg of C net primary productvity (NPP) and represents the amount of land transformed to produce this NPP. There are five types of land (primary forest, secondary forest, grassland, annual crop and perennial crop) that are converted into land that is meant to be used for annual crop production. In a market, the mix of land tenure is country specific and thus users are prompted to inspect the regional composition for the specific land types converted into land for annual crop production.
eec94c95-7ce4-4a7f-8f98-ebf406c8b408 | heat production, natural gas, at industrial furnace >100kW | GLO | 2000 - 2022 | ordinary transforming activity | Heat | 3530:Steam and air conditioning supply | D - Electricity, gas, steam and air conditioning supply | 1125e767-7b5d-442e-81d6-9b0d3e1919ac | ReferenceProduct | heat, district or industrial, natural gas | 17300: Steam and hot water | MJ | This product represents heat measured in MJ. The heat is produced through the burning of natural gas in co-generation units, boilers and industrial furnaces. The dataset is targeted for district and industrial-scale heating.
cd321ed7-6ab0-41df-9e6b-1b21ef31240b | treatment of sewage sludge, 75% water, WWT, WW from particle board production, sanitary landfill | GLO | 1994 - 2022 | ordinary transforming activity | Waste Treatment & Recycling | 3821:Treatment and disposal of non-hazardous waste | E - Water supply; sewerage, waste management and remediation activities | 2954300e-200a-4a90-ab76-5eae9de0990c | ReferenceProduct | sewage sludge, 75% water, WWT, WW from particle board production | 39920: Sewage sludge | kg | 'sewage sludge, 75% water, WWT, WW from particle board production' is a liquid waste under the category of industrial wastes. This sewage sludge is produced exclusively in the wastewater treatment of 'WW from particle board production'. The composition of the sewage sludge, is specific to and dependent on the original composition of 'WW from particle board production'. 'sewage sludge, 75% water, WWT, WW from particle board production' contain the following fractions: 100% sewage sludge with 75% water content. By the database default (and per unit of reference product),'sewage sludge, 75% water, WWT, WW from particle board production' has 75% water on wet mass basis (25% dry matter) and Carbon present is of both fossil (0.58% on a dry matter basis), and non-fossil origin (55.96% on a dry matter basis). It has a higher heating value of 25.3 MJ/kg and a lower heating value of 17.18 MJ/kg . This kind of by-product (recyclable or waste) is generated in a specific treatment process, and as such is not intended to be used as for modelling waste outputs from other activities. In the ecoinvent database, treatment option/s for this by-product include: deposition (sanitary landfill). Based on the aforementioned treatments, this by-product receives, it is a non-hazardous waste. This by-product can be modelled on two levels: treatment activity and market activity. The former one refers to the specific technology treating the by-product while the latter level represents a mix of treatments. Users are encouraged to inspect the modelling assumptions of the treatment activities and when selecting the market to additionally inspect the treatment mix. Collection and transportation of this by-product is accounted in the respective market activity, users are advised to inspect and modify the average transportation distances for a case specific modelling. 'sewage sludge, 75% water, WWT, WW from particle board production' is a liquid waste under the category of industrial wastes. This sewage sludge is produced exclusively in the wastewater treatment of 'WW from particle board production'. The composition of the sewage sludge, is specific to and dependent on the original composition of 'WW from particle board production'. 'sewage sludge, 75% water, WWT, WW from particle board production' contain the following fractions: 100% sewage sludge with 75% water content. By the database default (and per unit of reference product),'sewage sludge, 75% water, WWT, WW from particle board production' has 75% water on wet mass basis (25% dry matter) and Carbon present is of both fossil (0.58% on a dry matter basis), and non-fossil origin (55.96% on a dry matter basis). It has a higher heating value of 25.3 MJ/kg and a lower heating value of 17.18 MJ/kg . This kind of by-product (recyclable or waste) is generated in a specific treatment process, and as such is not intended to be used as for modelling waste outputs from other activities. In the ecoinvent database, treatment option/s for this by-product include: deposition (sanitary landfill). Based on the aforementioned treatments, this by-product receives, it is a non-hazardous waste. This by-product can be modelled on two levels: treatment activity and market activity. The former one refers to the specific technology treating the by-product while the latter level represents a mix of treatments. Users are encouraged to inspect the modelling assumptions of the treatment activities and when selecting the market to additionally inspect the treatment mix. Collection and transportation of this by-product is accounted in the respective market activity, users are advised to inspect and modify the average transportation distances for a case specific modelling.
cd321ed7-6ab0-41df-9e6b-1b21ef31240b | treatment of sewage sludge, 75% water, WWT, WW from particle board production, sanitary landfill | GLO | 1994 - 2022 | ordinary transforming activity | Waste Treatment & Recycling | 3821:Treatment and disposal of non-hazardous waste | E - Water supply; sewerage, waste management and remediation activities | 759b89bd-3aa6-42ad-b767-5bb9ef5d331d | ByProduct | electricity, medium voltage | 17100: Electrical energy | kWh | This product represents electrical energy measured in kWh. If electricity is taken from a market for electricity, the transmission infrastructure, country-specific losses and transformation losses (for markets for medium and low voltage) are included. Covers voltages between 1kV and 24 kV.
cd321ed7-6ab0-41df-9e6b-1b21ef31240b | treatment of sewage sludge, 75% water, WWT, WW from particle board production, sanitary landfill | GLO | 1994 - 2022 | ordinary transforming activity | Waste Treatment & Recycling | 3821:Treatment and disposal of non-hazardous waste | E - Water supply; sewerage, waste management and remediation activities | 71e2f1db-a2c5-44d0-8337-dfff15be974d | ByProduct | heat, district or industrial, other than natural gas | 17300: Steam and hot water | MJ | This product represents heat measured in MJ. The heat is produced through various other means than natural gas. This includes burning of biomethane in gas turbine; biogas in co-gen gas engine; anthracite, coal, lignite briquettes and coke in stove; hardwood, logs, softwood, wood chips, wood pellets in furnaces and wood heaters; light fuel oil in boilers. Also contributing are heat from heat pumps and solar collectors. The dataset is targeted for district and industrial-scale heating.
f3936dd0-de0a-4f8f-950d-8abd6492f340 | transport, passenger car, small size, diesel, EURO 5 | GLO | 2012 - 2022 | ordinary transforming activity | Transport | 4922:Other passenger land transport | H - Transportation and storage | e6f8dc95-a570-4a09-91cf-47c046e669e9 | ReferenceProduct | transport, passenger car, small size, diesel, EURO 5 | 64119: Other land transportation services of passengers, n.e.c. | km | This is delivering the service of average transportation of passenger/s across one kilometre (km). This service only considers the transportation of passengers. The vehicle operates with diesel, its emission standard is classified as EURO5. The average passenger load factor is considered to in total 97.2 kg. The dry weight of the vehicle is considered to be 1200 kg and its lifetime is 150000 km. A user that wish to model a different average load factor should modify this product or its producing activity.
f3936dd0-de0a-4f8f-950d-8abd6492f340 | transport, passenger car, small size, diesel, EURO 5 | GLO | 2012 - 2022 | ordinary transforming activity | Transport | 4922:Other passenger land transport | H - Transportation and storage | 5b975ec7-3bbe-46a1-88a0-d475a87a6eab | ByProduct | brake wear emissions, passenger car | 49129: Other parts and accessories n.e.c. of motor vehicles (including brakes, gear boxes, axles, road wheels, suspen[…] | kg | 'brake wear emissions, passenger car' represents the non-exhaust emissions (tyre, brake, road wear and petrol evaporation emissions) produced by 1kg brake wear from average passenger car. It is handled with a treatment process because it models the removal of substances (tyre material) from the technosphere.
f3936dd0-de0a-4f8f-950d-8abd6492f340 | transport, passenger car, small size, diesel, EURO 5 | GLO | 2012 - 2022 | ordinary transforming activity | Transport | 4922:Other passenger land transport | H - Transportation and storage | 016a27f2-6bba-45a7-a682-0ee4a9d5ac29 | ByProduct | road wear emissions, passenger car | 53211: Highways (except elevated highways), streets and roads | kg | 'road wear emissions, passenger car' represents the non-exhaust emissions (tyre, brake, road wear and petrol evaporation emissions) produced by 1kg road wear from average passenger car. It is handled with a treatment process because it models the removal of substances (tyre material) from the technosphere.
f3936dd0-de0a-4f8f-950d-8abd6492f340 | transport, passenger car, small size, diesel, EURO 5 | GLO | 2012 - 2022 | ordinary transforming activity | Transport | 4922:Other passenger land transport | H - Transportation and storage | d31f63ad-5605-4fd9-ac76-ab975b489dfa | ByProduct | tyre wear emissions, passenger car | 39260: Used pneumatic tyres of rubber | kg | 'tyre wear emissions, passenger car' represents the non-exhaust emissions (tyre, brake, road wear and petrol evaporation emissions) produced by 1kg tyre wear from average passenger car. It is handled with a treatment process because it models the removal of substances (tyre material) from the technosphere.
239c5acf-e07b-4f43-9a6c-8f2aec6b891a | market for blast furnace gas | GLO | 2011 - 2022 | market activity | Waste Treatment & Recycling; Metals | 3510:Electric power generation, transmission and distribution | D - Electricity, gas, steam and air conditioning supply | b254bbdf-fb2b-4878-aec9-2a7820f3f32e | ReferenceProduct | blast furnace gas | 17200: Coal gas, water gas, producer gas and similar gases, other than petroleum gases and other gaseous hydrocarbons | MJ | 'blast furnace gas' is a solid waste under the category of industrial wastes. It is primarily generated in steelmaking process during the smelting process. 'blast furnace gas' contain the following fractions: 100% blast furnace gas. By the database default (and per unit of reference product),'blast furnace gas' has 0% water on wet mass basis (100% dry matter) and Carbon present is of only fossil origin (15.66% on a dry matter basis). It has no heating value. This kind of by-product (recyclable or waste) is generated from ordinary transforming activities, and as such can be considered for modelling waste outputs of comparable composition. In the ecoinvent database, this by-product is used in the following processes: iron pellet production; treatment of blast furnace gas, in power plant. This by-product can be modelled on two levels: treatment activity and market activity. The former one refers to the specific technology treating the by-product while the latter level represents a mix of treatments. Users are encouraged to inspect the modelling assumptions of the treatment activities and when selecting the market to additionally inspect the treatment mix. Collection and transportation of this by-product is accounted in the respective market activity, users are advised to inspect and modify the average transportation distances for a case specific modelling.
80a3eb90-e320-4157-a273-efe4496c7b56 | furnace production, pellet, 15kW | GLO | 2000 - 2022 | ordinary transforming activity | Infrastructure & Machinery; Heat | 2815:Manufacture of ovens, furnaces and furnace burners | C - Manufacturing | f93666bf-718f-4f42-b89f-89bcf5b486e9 | ReferenceProduct | furnace, pellet, 15kW | 43420: Industrial or laboratory furnaces and ovens, except non-electric bakery ovens; other industrial or laboratory […] | unit | This is an infrastructure, representing the product of a pellet furnace. It has a lifetime of 20 years for the furnace and the automatic control system, 80 years for the chimney, while its operation time is 2,100 h/year and capacity of 15 kW. This is used as a central heating system for a single-family house. The process includes the most important materials used for the fabrication of the furnace, the water storage and the chimney, their end-of-life, storage area and energy used for the construction.
80a3eb90-e320-4157-a273-efe4496c7b56 | furnace production, pellet, 15kW | GLO | 2000 - 2022 | ordinary transforming activity | Infrastructure & Machinery; Heat | 2815:Manufacture of ovens, furnaces and furnace burners | C - Manufacturing | e9f6d312-001c-435a-a668-82239a3b7511 | ByProduct | waste concrete | 39: Wastes or scraps | kg | 'waste concrete' is a solid waste under the category of construction and demolition wastes. It is primarily generated in construction and demolition of building infrastructure. 'waste concrete' contain the following fractions: 100% waste concrete. By the database default (and per unit of reference product),'waste concrete' has 50% water on wet mass basis (50% dry matter) and it has no Carbon content. It has no heating value. This kind of by-product (recyclable or waste) is generated from ordinary transforming activities, and as such can be considered for modelling waste outputs of comparable composition. In the ecoinvent database, treatment option/s for this by-product include: deposition (inert material landfill). Based on the aforementioned treatments, this by-product receives, it is a non-hazardous waste. This by-product can be modelled on two levels: treatment activity and market activity. The former one refers to the specific technology treating the by-product while the latter level represents a mix of treatments. Users are encouraged to inspect the modelling assumptions of the treatment activities and when selecting the market to additionally inspect the treatment mix. Collection and transportation of this by-product is accounted in the respective market activity, users are advised to inspect and modify the average transportation distances for a case specific modelling.
80a3eb90-e320-4157-a273-efe4496c7b56 | furnace production, pellet, 15kW | GLO | 2000 - 2022 | ordinary transforming activity | Infrastructure & Machinery; Heat | 2815:Manufacture of ovens, furnaces and furnace burners | C - Manufacturing | 1b30b018-ac39-41f4-a9e0-92057eef8bb8 | ByProduct | waste mineral oil | 39990: Other wastes n.e.c. | kg | 'waste mineral oil' is a liquid waste under the category of industrial wastes. It is primarily generated in a wide range of industrial activities in many different sectors. 'waste mineral oil' contain the following fractions: 100% waste mineral oil. By the database default (and per unit of reference product),'waste mineral oil' has 10% water on wet mass basis (90% dry matter) and Carbon present is of only fossil origin (86.44% on a dry matter basis). It has a higher heating value of 41.8 MJ/kg . This kind of by-product (recyclable or waste) is generated from ordinary transforming activities, and as such can be considered for modelling waste outputs of comparable composition. In the ecoinvent database, treatment option/s for this by-product include: thermal (hazardous waste incineration). Based on the aforementioned treatments this by-product receives, it is a hazardous waste. In addition, this by-product is used in the following processes: clinker production. This by-product can be modelled on two levels: treatment activity and market activity. The former one refers to the specific technology treating the by-product while the latter level represents a mix of treatments. Users are encouraged to inspect the modelling assumptions of the treatment activities and when selecting the market to additionally inspect the treatment mix. Collection and transportation of this by-product is accounted in the respective market activity, users are advised to inspect and modify the average transportation distances for a case specific modelling.
80a3eb90-e320-4157-a273-efe4496c7b56 | furnace production, pellet, 15kW | GLO | 2000 - 2022 | ordinary transforming activity | Infrastructure & Machinery; Heat | 2815:Manufacture of ovens, furnaces and furnace burners | C - Manufacturing | 817fa2e4-cb4c-49bb-b52f-eac84d1053ff | ByProduct | waste mineral wool, for final disposal | 39990: Other wastes n.e.c. | kg | 'waste mineral wool, for final disposal' is a solid waste under the category of construction and demolition wastes. It can be sourced in many and various ways and therefore it can belong in the following waste categories: industrial. It is primarily generated in construction of building infrastructure and in different industrial applications like production of glass, boilers, furnace, ect. 'waste mineral wool, for final disposal' contain the following fractions: 100% inert waste (mineral wool). By the database default (and per unit of reference product),'waste mineral wool, for final disposal' has 0% water on wet mass basis (100% dry matter) and it has no Carbon content. It has no heating value. This kind of by-product (recyclable or waste) is generated from ordinary transforming activities, and as such can be considered for modelling waste outputs of comparable composition. In the ecoinvent database, treatment option/s for this by-product include: deposition (inert material landfill). Based on the aforementioned treatments, this by-product receives, it is a non-hazardous waste. This by-product can be modelled on two levels: treatment activity and market activity. The former one refers to the specific technology treating the by-product while the latter level represents a mix of treatments. Users are encouraged to inspect the modelling assumptions of the treatment activities and when selecting the market to additionally inspect the treatment mix. Collection and transportation of this by-product is accounted in the respective market activity, users are advised to inspect and modify the average transportation distances for a case specific modelling.
80a3eb90-e320-4157-a273-efe4496c7b56 | furnace production, pellet, 15kW | GLO | 2000 - 2022 | ordinary transforming activity | Infrastructure & Machinery; Heat | 2815:Manufacture of ovens, furnaces and furnace burners | C - Manufacturing | 7ee0ddc3-924d-4339-b9bf-7856af6a698f | ByProduct | waste polyethylene | 39270: Waste, parings and scrap of plastics | kg | 'waste polyethylene' is a solid waste under the category of construction and demolition wastes. It can be sourced in many and various ways and therefore it can belong in all waste categories (commercial and institutional, industrial and construction and demolition). It is primarily generated in a wide range of production and construction activities in many different sectors. 'waste polyethylene' contain the following fractions: 100% waste polyethylene. By the database default (and per unit of reference product),'waste polyethylene' has 0.4% water on wet mass basis (99.6% dry matter) and Carbon present is of only fossil origin (82.53% on a dry matter basis). It has a higher heating value of 42.82 MJ/kg . This kind of by-product (recyclable or waste) is generated from ordinary transforming activities, and as such can be considered for modelling waste outputs of comparable composition. In the ecoinvent database, treatment option/s for this by-product include: deposition (sanitary landfill, unsanitary landfill), thermal (municipal incineration), uncontrolled forms of disposal (open dump, open burning). Based on the aforementioned treatments, this by-product receives, it is a non-hazardous waste. This by-product can be modelled on two levels: treatment activity and market activity. The former one refers to the specific technology treating the by-product while the latter level represents a mix of treatments. Users are encouraged to inspect the modelling assumptions of the treatment activities and when selecting the market to additionally inspect the treatment mix. Collection and transportation of this by-product is accounted in the respective market activity, users are advised to inspect and modify the average transportation distances for a case specific modelling. | 009002-88-4
bf72a31c-89e3-40d4-a061-ce50216d519a | heat production, light fuel oil, at boiler 100kW, non-modulating | CH | 1991 - 2022 | ordinary transforming activity | Heat | 3530:Steam and air conditioning supply | D - Electricity, gas, steam and air conditioning supply | dd80f0f2-f4d5-40f0-9035-09c1a7f3f07b | ReferenceProduct | heat, central or small-scale, other than natural gas | 17300: Steam and hot water | MJ | This product represents heat measured in MJ. The heat is produced through various other means than natural gas. This includes burning of biomethane in gas turbine; biogas in co-gen gas engine; anthracite, coal, lignite briquettes and coke in stove; hardwood, logs, softwood, wood chips, wood pellets in furnaces and wood heaters; light fuel oil in boilers. Also contributing are heat from heat pumps and solar collectors. The dataset is targeted for central or small-scale heating.
8cf99ef7-def9-503b-ab70-366b5b4b1e07 | market for electricity, high voltage | AR | 2014 - 2022 | market activity | Electricity | 3510:Electric power generation, transmission and distribution | D - Electricity, gas, steam and air conditioning supply | 66c93e71-f32b-4591-901c-55395db5c132 | ReferenceProduct | electricity, high voltage | 17100: Electrical energy | kWh | This product represents electrical energy measured in kWh. If electricity is taken from a market for electricity, the transmission infrastructure, country-specific losses and transformation losses (for markets for medium and low voltage) are included. Covers voltages above 24 kV.
f3ae85a4-df88-524d-bc4a-7a776b5b4c62 | electricity, high voltage, import from LV | EE | 2012 - 2022 | ordinary transforming activity | Electricity | 3510:Electric power generation, transmission and distribution | D - Electricity, gas, steam and air conditioning supply | 66c93e71-f32b-4591-901c-55395db5c132 | ReferenceProduct | electricity, high voltage | 17100: Electrical energy | kWh | This product represents electrical energy measured in kWh. If electricity is taken from a market for electricity, the transmission infrastructure, country-specific losses and transformation losses (for markets for medium and low voltage) are included. Covers voltages above 24 kV.
a0aaad95-ee87-4600-98c1-f026abc1ab7d | heat and power co-generation unit construction, 6400kW thermal, components for electricity only | CH | 2000 - 2022 | ordinary transforming activity | Infrastructure & Machinery; Heat; Electricity | 4220:Construction of utility projects | F - Construction | b963f477-4957-46ca-a791-a83e0883cf51 | ReferenceProduct | heat and power co-generation unit, 6400kW thermal, components for electricity only | 461: Electric motors, generators and transformers, and parts thereof | unit | This is an infrastructure, representing the production of a heat and power co-generation unit, components for electricity only, with a thermal output of 6,400kW. The infrastructure has a lifetime of 20 years, operation time for heat production of 2,030 h/year and for electricity production 3,500 h/year. It has a lifetime of 20 years, operation time for heat production of 2,030 h/year and for electricity production 3,500 h/year. The process includes the generator and a control cabinet. The factor of the electrical performance class is derived from the assumed total operating time of 100,000 hours divided by the service life of the components.
f9e98f50-4ad4-4c5d-8620-c50b667238bc | market for adipic acid | GLO | 2011 - 2022 | market activity | Chemicals | 2011:Manufacture of basic chemicals | C - Manufacturing | a4206b90-e47d-42e9-b695-678b68ea38c7 | ReferenceProduct | adipic acid | 34140: Carboxylic acids and their anhydrides, halides, peroxides and peroxyacids and their halogenated, sulphonated, […] | kg | 'adipic acid' is an organic substance with a CAS no. : 000124-04-9. It is called 'hexanedioic acid' under IUPAC naming and its molecular formula is: C6H10O4. It is solid under normal conditions of temperature and pressure, has a white colour and has a crystalline form. It is modelled as a pure substance. Modelling this substance in a solution requires the user to add the solvent of their choice in their models. On a consumer level, is used in the following products: washing & cleaning products. On industrial sites, the substance is used for the manufacture of products in the following sectors: pH regulators and water treatment products, polymers and leather treatment products. This substance is used for the synthesis of other substances (use as intermediate). | 000124-04-9
a3937cfe-c920-54cb-b46d-ef0e16c6d058 | market for land use change, forest, intensive | BR-BA | 2017 - 2022 | market activity | Land Use | 0210:Silviculture and other forestry activities | A - Agriculture, forestry and fishing | 75edc073-be76-5bc1-82a1-7be1ce500aaa | ReferenceProduct | land use change, forest, intensive | 7: Financial and related services; real estate services; and rental and leasing services | ha | This represents the service of "land use change, forest, intensive". It models the air emissions associated with transforming and occupying 1 ha of land to be used as forest, intensive. The transformation can be split between change from annual cropland, perennial cropland, primary forest, secondary forest and grassland to forest, intensive. The transformation data (split) have regional variation so users are prompted to examine the relevant geographies that are of interested.
ca53be5b-68ce-4176-9928-dbafe077e5d3 | coffee green bean production, arabica | IN | 2012 - 2022 | ordinary transforming activity | Agriculture & Animal Husbandry | 0127:Growing of beverage crops | A - Agriculture, forestry and fishing | 42193bba-bf84-4490-8c69-b6e23048e73d | ReferenceProduct | coffee, green bean | 01610: Coffee, green | kg | The product 'coffee, green bean' is a seed. It is a perennial crop.
ca53be5b-68ce-4176-9928-dbafe077e5d3 | coffee green bean production, arabica | IN | 2012 - 2022 | ordinary transforming activity | Agriculture & Animal Husbandry | 0127:Growing of beverage crops | A - Agriculture, forestry and fishing | 50306184-2a7e-4825-8e5d-fe8e674d1274 | ByProduct | biowaste | 391: Wastes from food and tobacco industry | kg | 'biowaste' is a solid waste under the category of residential wastes. It can be sourced in many and various ways and therefore it can belong in all waste categories (commercial and institutional, industrial and construction and demolition). It is primarily generated in production, processing and transport of agricultural products. 'biowaste' contain the following fractions: 100% organic waste (green leaves, straw of cereal, manure liquid porc, manure liquid beef, manure solid, compost young, compost manure, etc). By the database default (and per unit of reference product),'biowaste' has 60% water on wet mass basis (40% dry matter) and Carbon present is of only non-fossil origin (16.24% on a dry matter basis). It has a higher heating value of 6.087 MJ/kg . This kind of by-product (recyclable or waste) is generated from ordinary transforming activities, and as such can be considered for modelling waste outputs of comparable composition. In the ecoinvent database, treatment option/s for this by-product include: biological (anaerobic digestion, industrial composting), thermal (municipal incineration), uncontrolled forms of disposal (open dump). Based on the aforementioned treatments, this by-product receives, it is a non-hazardous waste. In addition, this by-product is used in the following processes: clinker production. This by-product can be modelled on two levels: treatment activity and market activity. The former one refers to the specific technology treating the by-product while the latter level represents a mix of treatments. Users are encouraged to inspect the modelling assumptions of the treatment activities and when selecting the market to additionally inspect the treatment mix. Collection and transportation of this by-product is accounted in the respective market activity, users are advised to inspect and modify the average transportation distances for a case specific modelling.
ca53be5b-68ce-4176-9928-dbafe077e5d3 | coffee green bean production, arabica | IN | 2012 - 2022 | ordinary transforming activity | Agriculture & Animal Husbandry | 0127:Growing of beverage crops | A - Agriculture, forestry and fishing | 6f2eb438-cde2-4d07-a770-d023a988a9c4 | ByProduct | waste wood, untreated | 3928: Sawdust and wood waste and scrap | kg | 'waste wood, untreated' is a solid waste under the category of construction and demolition wastes. It can be sourced in many and various ways and therefore it can belong in the following waste categories: industrial. It is primarily generated in construction of building infrastructure and in different industrial applications like production of chemicals, natural fibres, paper and agricultural products, ect. 'waste wood, untreated' contain the following fractions: 100 % untreated waste wood chips. By the database default (and per unit of reference product),'waste wood, untreated' has 20% water on wet mass basis (80% dry matter) and Carbon present is of only non-fossil origin (48.63% on a dry matter basis). It has a lower heating value of 13.99 MJ/kg . This kind of by-product (recyclable or waste) is generated from ordinary transforming activities, and as such can be considered for modelling waste outputs of comparable composition. In the ecoinvent database, treatment option/s for this by-product include: deposition (sanitary landfill, unsanitary landfill), thermal (municipal incineration), uncontrolled forms of disposal (open dump, open burning). Based on the aforementioned treatments, this by-product receives, it is a non-hazardous waste. In addition, this by-product is used in the following processes: clinker production; heat production, untreated waste wood, at furnace 1000-5000 kW; heat production, untreated waste wood, at furnace 1000-5000 kW, state-of-the-art 2014. This by-product can be modelled on two levels: treatment activity and market activity. The former one refers to the specific technology treating the by-product while the latter level represents a mix of treatments. Users are encouraged to inspect the modelling assumptions of the treatment activities and when selecting the market to additionally inspect the treatment mix. Collection and transportation of this by-product is accounted in the respective market activity, users are advised to inspect and modify the average transportation distances for a case specific modelling.
0c2b7a6c-fa07-4ff0-8ae8-eaf5f34b5d91 | electricity, high voltage, import from CA-NS | CA-NB | 2013 - 2022 | ordinary transforming activity | Electricity | 3510:Electric power generation, transmission and distribution | D - Electricity, gas, steam and air conditioning supply | 66c93e71-f32b-4591-901c-55395db5c132 | ReferenceProduct | electricity, high voltage | 17100: Electrical energy | kWh | This product represents electrical energy measured in kWh. If electricity is taken from a market for electricity, the transmission infrastructure, country-specific losses and transformation losses (for markets for medium and low voltage) are included. Covers voltages above 24 kV.
86abe793-10ae-407e-a041-40934c57e3de | market for wood preservation, dipping/immersion method, water-based, indoor use, dry | GLO | 2012 - 2022 | market activity | Wood | 1610:Sawmilling and planing of wood | C - Manufacturing | 01913de1-445d-4ab6-8685-bade8b2e26a1 | ReferenceProduct | wood preservation, dipping/immersion method, water-based, indoor use, dry | 54730: Painting services | kg | This is delivering the service of wood preservation with the water-based dipping/immersion method. The service represents the surface treatment of 1kg dried wood with a diluted water-based wood preservative for use class 1 (for indoor, dry use,) in the dipping/immersion process. The treatment takes place in open tank impregnation with the wood preservatives to penetrate the wood no more than three milimeters wood. The process includes inputs of the wood preservative, electricity consumption, infrastructure, emissions and end-of-life. The input of wood is excluded and should be added manually.
757b858b-fa47-5f4a-9ae2-90f2e5372556 | nutrient supply from NPK (26-15-15) fertiliser | GLO | 2016 - 2022 | ordinary transforming activity | Agriculture & Animal Husbandry | 0161:Support activities for crop production | A - Agriculture, forestry and fishing | f5707bdf-f7e2-479b-b3ea-99c04de8a927 | ReferenceProduct | inorganic nitrogen fertiliser, as N | 3461: Mineral or chemical fertilizers, nitrogenous | kg | 'inorganic nitrogen fertiliser, as N' is an inorganic substance with a CAS no. : . It is called 'which is supplying the nutrient of Nitrogen to plants' under IUPAC naming and its molecular formula is: . It is mostly solid (else liquid) under normal conditions of temperature and pressure. The product represents an equivalent form of Nitrogen that is present in the fertiliser and is expressed as a mass of pure nitrogen (N). Modelling this substance in a solution requires the user to add the solvent of their choice in their models. There is no publicly available information about the consumption of this substance on a consumer level. There is no publicly available information about the consumption of this substance on industrial sites. Based on EU regulations (REGULATION (EU) 2019/1009), if this substance would be used as fertiliser, it could be labelled as N-P-K of: the N-P-K can vary depending on the fertiliser.
757b858b-fa47-5f4a-9ae2-90f2e5372556 | nutrient supply from NPK (26-15-15) fertiliser | GLO | 2016 - 2022 | ordinary transforming activity | Agriculture & Animal Husbandry | 0161:Support activities for crop production | A - Agriculture, forestry and fishing | 5321a299-0c03-4bfc-9dda-d020456f6b2e | ReferenceProduct | inorganic phosphorus fertiliser, as P2O5 | 3462: Mineral or chemical fertilizers, phosphatic | kg | 'inorganic phosphorus fertiliser, as P2O5' is an inorganic substance with a CAS no. : . It is called 'which is supplying the nutrient of Phosphorus to the plants' under IUPAC naming and its molecular formula is: . It is mostly solid (else liquid) under normal conditions of temperature and pressure. The product represents an equivalent form of Phosphorus that is present in the fertiliser and is expressed as a mass of pure phosphorus pentoxide (P2O5). Modelling this substance in a solution requires the user to add the solvent of their choice in their models. There is no publicly available information about the consumption of this substance on a consumer level. There is no publicly available information about the consumption of this substance on industrial sites. Based on EU regulations (REGULATION (EU) 2019/1009), if this substance would be used as fertiliser, it could be labelled as N-P-K of: the N-P-K can vary depending on the fertiliser.
757b858b-fa47-5f4a-9ae2-90f2e5372556 | nutrient supply from NPK (26-15-15) fertiliser | GLO | 2016 - 2022 | ordinary transforming activity | Agriculture & Animal Husbandry | 0161:Support activities for crop production | A - Agriculture, forestry and fishing | 7c4dafff-fe18-45c0-92e4-857950032abb | ReferenceProduct | inorganic potassium fertiliser, as K2O | 3463: Mineral or chemical fertilizers, potassic | kg | 'inorganic potassium fertiliser, as K2O' is an inorganic substance with a CAS no. : . It is called 'which is supplying the nutrient of Potassium to the plants' under IUPAC naming and its molecular formula is: . It is mostly solid (else liquid) under normal conditions of temperature and pressure. The product represents an equivalent form of Potassium that is present in the fertiliser and is expressed as a mass of pure potassium oxide (K2O). Modelling this substance in a solution requires the user to add the solvent of their choice in their models. There is no publicly available information about the consumption of this substance on a consumer level. There is no publicly available information about the consumption of this substance on industrial sites. Based on EU regulations (REGULATION (EU) 2019/1009), if this substance would be used as fertiliser, it could be labelled as N-P-K of: the N-P-K can vary depending on the fertiliser.
8355d3fa-467d-49d6-9aed-33b6899da788 | treatment of waste emulsion paint, inert material landfill | CH | 1995 - 2022 | ordinary transforming activity | Waste Treatment & Recycling | 3821:Treatment and disposal of non-hazardous waste | E - Water supply; sewerage, waste management and remediation activities | 777bc26c-02e7-441e-a487-e4d4a87dae49 | ReferenceProduct | waste emulsion paint | 39: Wastes or scraps | kg | 'waste emulsion paint' is a solid waste under the category of industrial wastes. It is primarily generated in a wide range of production and maintenance activities in many different sectors. 'waste emulsion paint' contain the following fractions: 100% emulsion paint. By the database default (and per unit of reference product),'waste emulsion paint' has 0% water on wet mass basis (100% dry matter) and Carbon present is of only fossil origin (27% on a dry matter basis). It has a higher heating value of 11.4 MJ/kg and a lower heating value of 10.51 MJ/kg . This kind of by-product (recyclable or waste) is generated from ordinary transforming activities, and as such can be considered for modelling waste outputs of comparable composition. In the ecoinvent database, treatment option/s for this by-product include: deposition (inert material landfill, sanitary landfill), thermal (hazardous waste incineration, municipal incineration). Based on the aforementioned treatments this by-product receives, it can be both a hazardous and a non-hazardous waste. This by-product can be modelled on two levels: treatment activity and market activity. The former one refers to the specific technology treating the by-product while the latter level represents a mix of treatments. Users are encouraged to inspect the modelling assumptions of the treatment activities and when selecting the market to additionally inspect the treatment mix. Collection and transportation of this by-product is accounted in the respective market activity, users are advised to inspect and modify the average transportation distances for a case specific modelling.
2cd5cb38-3ce9-4285-8ac0-41c073b7c551 | transport, freight train, electricity | ZA | 2016 - 2022 | ordinary transforming activity | Transport | 4912:Freight rail transport | H - Transportation and storage | 0ace02fa-eca5-482d-a829-c18e46a52db4 | ReferenceProduct | transport, freight train | 6512: Railway transport services of freight | metric ton*km | This is delivering the service of transportation of 1 metric ton across the distance of 1 km. This service only considers the transportation of goods. The vehicle operates with diesel, electricity or gard coal, while it has a mass of 1000 Gt. The transport node indirectly considers empty trips (if any) by taking into account the total amount of freight transported throughout the lifetime of the mobile infrastructure.
67c1ef5f-71af-5f9b-b546-98f6105a41f9 | clear-cutting, primary forest to arable land, pasture, man made | BR-RO | 2014 - 2022 | ordinary transforming activity | Land Use | 0162:Support activities for animal production | A - Agriculture, forestry and fishing | 8931016e-3e07-5c9a-91a6-cd85b90a2aaa | ReferenceProduct | land tenure, arable land, measured as carbon net primary productivity, pasture, man made | 7: Financial and related services; real estate services; and rental and leasing services | kg | This is delivering the service of converting one type of land into another. Specifically here converting land to be used for pasture land, man made. The service models the changes in carbon stocks due to the transformation of land. It is measured as kg of C net primary productvity (NPP) and represents the amount of land transformed to produce this NPP. There are five types of land (primary forest, secondary forest, grassland, annual crop and perennial crop) that are converted into land that is meant to be used for annual crop production. In a market, the mix of land tenure is country specific and thus users are prompted to inspect the regional composition for the specific land types converted into land for anual crop production.
f45d4986-8bbf-4fdc-95bf-ac9131332928 | electricity, high voltage, import from CN-NCGC | CN-CCG | 2021 - 2022 | ordinary transforming activity | Electricity | 3510:Electric power generation, transmission and distribution | D - Electricity, gas, steam and air conditioning supply | 66c93e71-f32b-4591-901c-55395db5c132 | ReferenceProduct | electricity, high voltage | 17100: Electrical energy | kWh | This product represents electrical energy measured in kWh. If electricity is taken from a market for electricity, the transmission infrastructure, country-specific losses and transformation losses (for markets for medium and low voltage) are included. Covers voltages above 24 kV.
b283df16-9ac3-40b9-9450-fbb1be0310a6 | sheet rolling, chromium steel | GLO | 1997 - 2022 | ordinary transforming activity | Metals | 2410:Manufacture of basic iron and steel | C - Manufacturing | 68b4fdd4-d341-4ac5-9dbc-59eb34653dab | ReferenceProduct | sheet rolling, chromium steel | 88601: Basic iron and steel manufacturing services | kg | This is delivering the service of 'sheet rolling, chromium steel'. For the applications that the products of hot rolling are unsatisfactory, e.g., with respect to cross section, surface quality, dimensional accuracy, and general finish, this service can be used. It is based on cold rolling while the end product has high quality surface finish and precise metallurgical properties for use in high specification purposes. This service is to be used only for high-alloyed chromium steel. The metal input is not included in this dataset. Thus, this service should be used along with 1 kg of chromium steel. The exterior finish of rolled chromium steel is very desirable when aesthetics and visual appeal are a priority. Thus, it used in applications like strips, bars, rods, home appliances, roof and wall systems, metal furniture, aerospace structural members, etc.
b283df16-9ac3-40b9-9450-fbb1be0310a6 | sheet rolling, chromium steel | GLO | 1997 - 2022 | ordinary transforming activity | Metals | 2410:Manufacture of basic iron and steel | C - Manufacturing | 3b1d249a-c924-4d6c-8e1f-647f562daa54 | ByProduct | electric arc furnace dust | 39310: Slag, dross, scalings and other waste from the manufacture of iron or steel | kg | 'electric arc furnace dust' is a solid waste under the category of industrial wastes. It is primarily generated in metal production and processing activities. 'electric arc furnace dust' contain the following fractions: 100% dust from electric arc furnace. By the database default (and per unit of reference product),'electric arc furnace dust' has 0.1% water on wet mass basis (99.9% dry matter) and Carbon present is of only fossil origin (1.55% on a dry matter basis). It has no heating value. This kind of by-product (recyclable or waste) is generated from ordinary transforming activities, and as such can be considered for modelling waste outputs of comparable composition. In the ecoinvent database, treatment option/s for this by-product include: deposition (residual material landfill). Based on the aforementioned treatments, this by-product receives, it is a hazardous waste. In addition, this by-product is used in the following processes: clinker production. This by-product can be modelled on two levels: treatment activity and market activity. The former one refers to the specific technology treating the by-product while the latter level represents a mix of treatments. Users are encouraged to inspect the modelling assumptions of the treatment activities and when selecting the market to additionally inspect the treatment mix. Collection and transportation of this by-product is accounted in the respective market activity, users are advised to inspect and modify the average transportation distances for a case specific modelling.
b283df16-9ac3-40b9-9450-fbb1be0310a6 | sheet rolling, chromium steel | GLO | 1997 - 2022 | ordinary transforming activity | Metals | 2410:Manufacture of basic iron and steel | C - Manufacturing | 27da8130-82ba-485c-a800-b89efdcb0491 | ByProduct | municipal solid waste | 39910: Municipal waste | kg | 'municipal solid waste' is a solid waste under the category of residential wastes. It can be sourced in many and various ways and therefore it can belong in all waste categories (commercial and institutional, industrial and construction and demolition). It is primarily generated in a wide range of activities from many different sectors. 'municipal solid waste' contain the following fractions: plastics, paper, glass, metals, organic waste, textiles and potentially others. . By the database default (and per unit of reference product),'municipal solid waste' has 22.9% water on wet mass basis (77.1% dry matter) and Carbon present is of both fossil (17.15% on a dry matter basis), and non-fossil origin (26.17% on a dry matter basis). It has a lower heating value of 11.74 MJ/kg . This kind of by-product (recyclable or waste) is generated from ordinary transforming activities, and as such can be considered for modelling waste outputs of comparable composition. In the ecoinvent database, treatment option/s for this by-product include: deposition (sanitary landfill, unsanitary landfill), thermal (municipal incineration), uncontrolled forms of disposal (open dump, open burning). Based on the aforementioned treatments, this by-product receives, it is a non-hazardous waste. In addition, this by-product is used in the following processes: clinker production; treatment of municipal solid waste, incineration. This by-product can be modelled on two levels: treatment activity and market activity. The former one refers to the specific technology treating the by-product while the latter level represents a mix of treatments. Users are encouraged to inspect the modelling assumptions of the treatment activities and when selecting the market to additionally inspect the treatment mix. Collection and transportation of this by-product is accounted in the respective market activity, users are advised to inspect and modify the average transportation distances for a case specific modelling.
b283df16-9ac3-40b9-9450-fbb1be0310a6 | sheet rolling, chromium steel | GLO | 1997 - 2022 | ordinary transforming activity | Metals | 2410:Manufacture of basic iron and steel | C - Manufacturing | d1c0d5f5-b5c1-4918-bc4c-e4d105113104 | ByProduct | sludge from steel rolling | 39: Wastes or scraps | kg | 'sludge from steel rolling' is a solid waste under the category of industrial wastes. It is primarily generated in steel rolling. 'sludge from steel rolling' contain the following fractions: 100% sludge from steel rolling. By the database default (and per unit of reference product),'sludge from steel rolling' has 20% water on wet mass basis (80% dry matter) and Carbon present is of only fossil origin (1.24% on a dry matter basis). It has no heating value. This kind of by-product (recyclable or waste) is generated from ordinary transforming activities, and as such can be considered for modelling waste outputs of comparable composition. In the ecoinvent database, treatment option/s for this by-product include: deposition (residual material landfill). Based on the aforementioned treatments, this by-product receives, it is a hazardous waste. This by-product can be modelled on two levels: treatment activity and market activity. The former one refers to the specific technology treating the by-product while the latter level represents a mix of treatments. Users are encouraged to inspect the modelling assumptions of the treatment activities and when selecting the market to additionally inspect the treatment mix. Collection and transportation of this by-product is accounted in the respective market activity, users are advised to inspect and modify the average transportation distances for a case specific modelling.
b283df16-9ac3-40b9-9450-fbb1be0310a6 | sheet rolling, chromium steel | GLO | 1997 - 2022 | ordinary transforming activity | Metals | 2410:Manufacture of basic iron and steel | C - Manufacturing | 9faff831-114e-44fd-a77e-90eada520e81 | ByProduct | steel in car shredder residue | 39310: Slag, dross, scalings and other waste from the manufacture of iron or steel | kg | 'steel in car shredder residue' is a solid waste under the category of industrial wastes. It can be sourced in many and various ways and therefore it can belong in the following waste categories: construction and demolition. It is primarily generated in automotive shredding treatment process, steel processing and trellis system construction. 'steel in car shredder residue' contain the following fractions: 50% steel in Automotive Shredder Residue (ASR) burnable and 50% steel in ASR inert. By the database default (and per unit of reference product),'steel in car shredder residue' has 0% water on wet mass basis (100% dry matter) and it has no Carbon content. It has no heating value. This kind of by-product (recyclable or waste) is generated from ordinary transforming activities, and as such can be considered for modelling waste outputs of comparable composition. In the ecoinvent database, treatment option/s for this by-product include: thermal (municipal incineration). Based on the aforementioned treatments, this by-product receives, it is a non-hazardous waste. This by-product can be modelled on two levels: treatment activity and market activity. The former one refers to the specific technology treating the by-product while the latter level represents a mix of treatments. Users are encouraged to inspect the modelling assumptions of the treatment activities and when selecting the market to additionally inspect the treatment mix. Collection and transportation of this by-product is accounted in the respective market activity, users are advised to inspect and modify the average transportation distances for a case specific modelling. | 007439-89-6
b283df16-9ac3-40b9-9450-fbb1be0310a6 | sheet rolling, chromium steel | GLO | 1997 - 2022 | ordinary transforming activity | Metals | 2410:Manufacture of basic iron and steel | C - Manufacturing | 1b30b018-ac39-41f4-a9e0-92057eef8bb8 | ByProduct | waste mineral oil | 39990: Other wastes n.e.c. | kg | 'waste mineral oil' is a liquid waste under the category of industrial wastes. It is primarily generated in a wide range of industrial activities in many different sectors. 'waste mineral oil' contain the following fractions: 100% waste mineral oil. By the database default (and per unit of reference product),'waste mineral oil' has 10% water on wet mass basis (90% dry matter) and Carbon present is of only fossil origin (86.44% on a dry matter basis). It has a higher heating value of 41.8 MJ/kg . This kind of by-product (recyclable or waste) is generated from ordinary transforming activities, and as such can be considered for modelling waste outputs of comparable composition. In the ecoinvent database, treatment option/s for this by-product include: thermal (hazardous waste incineration). Based on the aforementioned treatments this by-product receives, it is a hazardous waste. In addition, this by-product is used in the following processes: clinker production. This by-product can be modelled on two levels: treatment activity and market activity. The former one refers to the specific technology treating the by-product while the latter level represents a mix of treatments. Users are encouraged to inspect the modelling assumptions of the treatment activities and when selecting the market to additionally inspect the treatment mix. Collection and transportation of this by-product is accounted in the respective market activity, users are advised to inspect and modify the average transportation distances for a case specific modelling.
333fe763-f81d-4cf9-8514-a3ece54143f9 | electricity, high voltage, hydro, run-of-river, import from France | CH | 2010 - 2022 | ordinary transforming activity | Electricity | 3510:Electric power generation, transmission and distribution | D - Electricity, gas, steam and air conditioning supply | 66c93e71-f32b-4591-901c-55395db5c132 | ReferenceProduct | electricity, high voltage | 17100: Electrical energy | kWh | This product represents electrical energy measured in kWh. If electricity is taken from a market for electricity, the transmission infrastructure, country-specific losses and transformation losses (for markets for medium and low voltage) are included. Covers voltages above 24 kV.
a69494b9-ab39-47c4-ab52-9a718f8bf124 | uranium conversion facility construction | GLO | 1980 - 2022 | ordinary transforming activity | Infrastructure & Machinery; Fuels | 4290:Construction of other civil engineering projects | F - Construction | d8afdb35-66b5-4967-ad31-3c75984b852c | ReferenceProduct | uranium conversion facility | 53269: Other constructions for manufacturing | unit | This is an immobile infrastructure, representing the construction of uranium conversion facility. The facility does not differenciate between dry and wet process. Its lifetime is assumed to be 40 years with a yearly output of 5,000 tons. The process includes land use of the factory, energy (electricity and diesel) and material requirements for the construction of the facility and decommission.
a69494b9-ab39-47c4-ab52-9a718f8bf124 | uranium conversion facility construction | GLO | 1980 - 2022 | ordinary transforming activity | Infrastructure & Machinery; Fuels | 4290:Construction of other civil engineering projects | F - Construction | 5357a067-f798-46fb-97b0-fa18f723341b | ByProduct | waste reinforced concrete | 39: Wastes or scraps | kg | 'waste reinforced concrete' is a solid waste under the category of construction and demolition wastes. It is primarily generated in construction of building infrastructure. 'waste reinforced concrete' contain the following fractions: 97 % inert material and 3 % steel. By the database default (and per unit of reference product),'waste reinforced concrete' has 0.582000000000005% water on wet mass basis (99.418% dry matter) and it has no Carbon content. It has no heating value. This kind of by-product (recyclable or waste) is generated from ordinary transforming activities, and as such can be considered for modelling waste outputs of comparable composition. In the ecoinvent database, this by-product is used in the following processes: treatment of waste reinforced concrete, collection for final disposal; treatment of waste reinforced concrete, recycling; treatment of waste reinforced concrete, sorting plant. Based on the aforementioned treatments, this by-product receives, it is a non-hazardous waste. This by-product can be modelled on two levels: treatment activity and market activity. The former one refers to the specific technology treating the by-product while the latter level represents a mix of treatments. Users are encouraged to inspect the modelling assumptions of the treatment activities and when selecting the market to additionally inspect the treatment mix. Collection and transportation of this by-product is accounted in the respective market activity, users are advised to inspect and modify the average transportation distances for a case specific modelling.
bbc75ebc-3664-40b2-890d-e6b2f97a2e84 | market for fodder beet, Swiss integrated production | GLO | 2011 - 2022 | market activity | Agriculture & Animal Husbandry | 0119:Growing of other non-perennial crops | A - Agriculture, forestry and fishing | 15bffc4c-1799-4608-a982-1def4c1a8eb3 | ReferenceProduct | fodder beet, Swiss integrated production | 01919: Forage products, n.e.c. | kg | The product 'fodder beet, Swiss integrated production' is a grain. It is an annual crop. Swiss integrated production refers to agriculture meeting the ecological requirements (ökologischer Leistungsnachweis, ÖLN) defined by the Swiss regulation on direct payments to agriculture (Direktzahlungsverordnung).
01d7ce6a-df1f-52b0-a449-15cb27ddf2e2 | electricity voltage transformation, residual mix, from high to medium voltage | DK | 2021 - 2022 | ordinary transforming activity | Electricity | 3510:Electric power generation, transmission and distribution | D - Electricity, gas, steam and air conditioning supply | 759b89bd-3aa6-42ad-b767-5bb9ef5d331d | ReferenceProduct | electricity, medium voltage | 17100: Electrical energy | kWh | This product represents electrical energy measured in kWh. If electricity is taken from a market for electricity, the transmission infrastructure, country-specific losses and transformation losses (for markets for medium and low voltage) are included. Covers voltages between 1kV and 24 kV.
64394487-f755-5b0e-8d6d-b2432f161036 | market for electricity, low voltage | US-ASCC | 2014 - 2022 | market activity | Electricity | 3510:Electric power generation, transmission and distribution | D - Electricity, gas, steam and air conditioning supply | d69294d7-8d64-4915-a896-9996a014c410 | ReferenceProduct | electricity, low voltage | 17100: Electrical energy | kWh | This product represents electrical energy measured in kWh. If electricity is taken from a market for electricity, the transmission infrastructure, country-specific losses and transformation losses (for markets for medium and low voltage) are included. Covers voltages below 1 kV.
3df26e3c-9fa3-4c02-8944-0ba4e75dab8e | treatment of waste polyvinylchloride, sanitary landfill | CH | 1994 - 2022 | ordinary transforming activity | Waste Treatment & Recycling | 3821:Treatment and disposal of non-hazardous waste | E - Water supply; sewerage, waste management and remediation activities | 9219c94a-7a25-4a4c-b25d-c096fdd50d47 | ReferenceProduct | waste polyvinylchloride | 39270: Waste, parings and scrap of plastics | kg | 'waste polyvinylchloride' is a solid waste under the category of construction and demolition wastes. It can be sourced in many and various ways and therefore it can belong in all waste categories (commercial and institutional, industrial and construction and demolition). It is primarily generated in a wide range of production activities in many different sectors, like building infrastructure, metal processing, electric apparatuses, heavy machinery, etc. 'waste polyvinylchloride' contain the following fractions: 100% waste polyvinylchloride (PVC). By the database default (and per unit of reference product),'waste polyvinylchloride' has 0.2% water on wet mass basis (99.8% dry matter) and Carbon present is of only fossil origin (44.09% on a dry matter basis). It has a higher heating value of 21.67 MJ/kg . This kind of by-product (recyclable or waste) is generated from ordinary transforming activities, and as such can be considered for modelling waste outputs of comparable composition. In the ecoinvent database, treatment option/s for this by-product include: deposition (sanitary landfill, unsanitary landfill), thermal (municipal incineration), uncontrolled forms of disposal (open dump, open burning). Based on the aforementioned treatments, this by-product receives, it is a non-hazardous waste. This by-product can be modelled on two levels: treatment activity and market activity. The former one refers to the specific technology treating the by-product while the latter level represents a mix of treatments. Users are encouraged to inspect the modelling assumptions of the treatment activities and when selecting the market to additionally inspect the treatment mix. Collection and transportation of this by-product is accounted in the respective market activity, users are advised to inspect and modify the average transportation distances for a case specific modelling. | 009002-86-2
3df26e3c-9fa3-4c02-8944-0ba4e75dab8e | treatment of waste polyvinylchloride, sanitary landfill | CH | 1994 - 2022 | ordinary transforming activity | Waste Treatment & Recycling | 3821:Treatment and disposal of non-hazardous waste | E - Water supply; sewerage, waste management and remediation activities | 7f6bb533-2d3c-43a6-ac60-6eef299d7c52 | ByProduct | waste cement, hydrated | 39: Wastes or scraps | kg | 'waste cement, hydrated' is a solid waste under the category of construction and demolition wastes. It is primarily generated in construction and demolition of building infrastructure. 'waste cement, hydrated' contain the following fractions: 100% cement hydrated. By the database default (and per unit of reference product),'waste cement, hydrated' has 0% water on wet mass basis (100% dry matter) and it has no Carbon content. It has no heating value. This kind of by-product (recyclable or waste) is generated from ordinary transforming activities, and as such can be considered for modelling waste outputs of comparable composition. In the ecoinvent database, treatment option/s for this by-product include: deposition (residual material landfill). Based on the aforementioned treatments, this by-product receives, it is a hazardous waste. This by-product can be modelled on two levels: treatment activity and market activity. The former one refers to the specific technology treating the by-product while the latter level represents a mix of treatments. Users are encouraged to inspect the modelling assumptions of the treatment activities and when selecting the market to additionally inspect the treatment mix. Collection and transportation of this by-product is accounted in the respective market activity, users are advised to inspect and modify the average transportation distances for a case specific modelling.
3df26e3c-9fa3-4c02-8944-0ba4e75dab8e | treatment of waste polyvinylchloride, sanitary landfill | CH | 1994 - 2022 | ordinary transforming activity | Waste Treatment & Recycling | 3821:Treatment and disposal of non-hazardous waste | E - Water supply; sewerage, waste management and remediation activities | d51e5a32-c20a-4da6-8d58-31f344b50c00 | ByProduct | waste graphical paper | 39990: Other wastes n.e.c. | kg | 'waste graphical paper' is a solid waste under the category of industrial wastes. It is primarily generated in the production and treament activities of different type of paper, as well as metals and minerals processing. 'waste graphical paper' contain the following fractions: 100% waste graphical paper. By the database default (and per unit of reference product),'waste graphical paper' has 11.2% water on wet mass basis (88.8% dry matter) and Carbon present is of only non-fossil origin (45.5% on a dry matter basis). It has a higher heating value of 16.61 MJ/kg . This kind of by-product (recyclable or waste) is generated from ordinary transforming activities, and as such can be considered for modelling waste outputs of comparable composition. In the ecoinvent database, treatment option/s for this by-product include: deposition (sanitary landfill, unsanitary landfill), thermal (municipal incineration), uncontrolled forms of disposal (open dump, open burning). Based on the aforementioned treatments, this by-product receives, it is a non-hazardous waste. This by-product can be modelled on two levels: treatment activity and market activity. The former one refers to the specific technology treating the by-product while the latter level represents a mix of treatments. Users are encouraged to inspect the modelling assumptions of the treatment activities and when selecting the market to additionally inspect the treatment mix. Collection and transportation of this by-product is accounted in the respective market activity, users are advised to inspect and modify the average transportation distances for a case specific modelling.
3df26e3c-9fa3-4c02-8944-0ba4e75dab8e | treatment of waste polyvinylchloride, sanitary landfill | CH | 1994 - 2022 | ordinary transforming activity | Waste Treatment & Recycling | 3821:Treatment and disposal of non-hazardous waste | E - Water supply; sewerage, waste management and remediation activities | 88afd721-07ec-4910-a004-fa3fecb6bf70 | ByProduct | waste plastic, mixture | 39270: Waste, parings and scrap of plastics | kg | 'waste plastic, mixture' is a solid waste under the category of construction and demolition wastes. It can be sourced in many and various ways and therefore it can belong in all waste categories (commercial and institutional, industrial and construction and demolition). It is primarily generated in a wide range of production activities in many different sectors, like building infrastructure, production of plastics, chemicals, aircrafts, ferries, heavy machinery, etc. 'waste plastic, mixture' contain the following fractions: 100% waste mixed plastics. By the database default (and per unit of reference product),'waste plastic, mixture' has 15.3% water on wet mass basis (84.7% dry matter) and Carbon present is of only fossil origin (74.73% on a dry matter basis). It has a higher heating value of 34.05 MJ/kg . This kind of by-product (recyclable or waste) is generated from ordinary transforming activities, and as such can be considered for modelling waste outputs of comparable composition. In the ecoinvent database, treatment option/s for this by-product include: deposition (sanitary landfill, unsanitary landfill), thermal (municipal incineration), uncontrolled forms of disposal (open dump, open burning). Based on the aforementioned treatments, this by-product receives, it is a non-hazardous waste. In addition, this by-product is used in the following processes: clinker production. This by-product can be modelled on two levels: treatment activity and market activity. The former one refers to the specific technology treating the by-product while the latter level represents a mix of treatments. Users are encouraged to inspect the modelling assumptions of the treatment activities and when selecting the market to additionally inspect the treatment mix. Collection and transportation of this by-product is accounted in the respective market activity, users are advised to inspect and modify the average transportation distances for a case specific modelling.
a63e1547-7f19-4854-8cb5-e90fe9a9d8fc | methylamine production | RER | 2000 - 2022 | ordinary transforming activity | Chemicals | 2011:Manufacture of basic chemicals | C - Manufacturing | d5b53970-1acf-4175-9ecc-efa4002d09f2 | ReferenceProduct | methylamine | 34150: Amine-function compounds; oxygen-function amino-compounds, except lysine and its esters and salts thereof and […] | kg | 'methylamine' is an organic substance with a CAS no. : 000074-89-5. It is called 'methanamine' under IUPAC naming and its molecular formula is: CH5N. It is gas under normal conditions of temperature and pressure and is in the form of liquefied gas. It is modelled as a pure substance. Modelling this substance in a solution requires the user to add the solvent of their choice in their models. There is no publicly available information about the consumption of this substance on a consumer level. On industrial sites, the substance is used for the manufacture of products in the following sectors: polymers, laboratory chemicals, coating products and pharmaceuticals. This substance is used for the synthesis of other substances (use as intermediate). | 000074-89-5
45aa23d2-6c51-4117-ba45-95bc41257ded | chemi-thermomechanical pulp production | RER | 2000 - 2022 | ordinary transforming activity | Pulp & Paper | 1701:Manufacture of pulp, paper and paperboard | C - Manufacturing | 726ac38f-0c3b-46a9-bd15-76f05bd8cd32 | ReferenceProduct | chemi-thermomechanical pulp | 321: Pulp, paper and paperboard | kg | The product 'chemi-thermomechanical pulp' (CTMP) is a type of unbleached, mechanical, wood-containing pulp. Mechanical pulp is weaker than chemical pulp (sulfate and sulfite pulp) but has a higher light-scattering coefficients and opacity. In the CTMP production process, wood chips are impregnated with chemicals (sulfonation with Na2SO3) before they are mechanically defibrated in the refiner under high pressure (~about 3 bar) or at atmospheric pressure, mainly in two stages. During mechanical defibration, lignin is plasticised and remains in the pulp. CTMP cannot be brightened effectively by oxidative and reductive bleaching. Most of the mechanical pulp is produced at integrated pulp mills which directly process it further into (paper-) products and only a minor part of pulp production is sold on the market. CTMP is mainly used for Printing & writing papers, tissue and packaging boards.
45aa23d2-6c51-4117-ba45-95bc41257ded | chemi-thermomechanical pulp production | RER | 2000 - 2022 | ordinary transforming activity | Pulp & Paper | 1701:Manufacture of pulp, paper and paperboard | C - Manufacturing | 27da8130-82ba-485c-a800-b89efdcb0491 | ByProduct | municipal solid waste | 39910: Municipal waste | kg | 'municipal solid waste' is a solid waste under the category of residential wastes. It can be sourced in many and various ways and therefore it can belong in all waste categories (commercial and institutional, industrial and construction and demolition). It is primarily generated in a wide range of activities from many different sectors. 'municipal solid waste' contain the following fractions: plastics, paper, glass, metals, organic waste, textiles and potentially others. . By the database default (and per unit of reference product),'municipal solid waste' has 22.9% water on wet mass basis (77.1% dry matter) and Carbon present is of both fossil (17.15% on a dry matter basis), and non-fossil origin (26.17% on a dry matter basis). It has a lower heating value of 11.74 MJ/kg . This kind of by-product (recyclable or waste) is generated from ordinary transforming activities, and as such can be considered for modelling waste outputs of comparable composition. In the ecoinvent database, treatment option/s for this by-product include: deposition (sanitary landfill, unsanitary landfill), thermal (municipal incineration), uncontrolled forms of disposal (open dump, open burning). Based on the aforementioned treatments, this by-product receives, it is a non-hazardous waste. In addition, this by-product is used in the following processes: clinker production; treatment of municipal solid waste, incineration. This by-product can be modelled on two levels: treatment activity and market activity. The former one refers to the specific technology treating the by-product while the latter level represents a mix of treatments. Users are encouraged to inspect the modelling assumptions of the treatment activities and when selecting the market to additionally inspect the treatment mix. Collection and transportation of this by-product is accounted in the respective market activity, users are advised to inspect and modify the average transportation distances for a case specific modelling.
45aa23d2-6c51-4117-ba45-95bc41257ded | chemi-thermomechanical pulp production | RER | 2000 - 2022 | ordinary transforming activity | Pulp & Paper | 1701:Manufacture of pulp, paper and paperboard | C - Manufacturing | d1a4a803-c563-4740-84cf-3c21a488bd74 | ByProduct | scrap steel | 39310: Slag, dross, scalings and other waste from the manufacture of iron or steel | kg | 'scrap steel' is a solid waste under the category of industrial wastes. It can be sourced in many and various ways and therefore it can belong in the following waste categories: construction and demolition. It is primarily generated in a wide range of production activities in many different sectors. 'scrap steel' contain the following fractions: 100& steel scrap. By the database default (and per unit of reference product),'scrap steel' has 0% water on wet mass basis (100% dry matter) and it has no Carbon content. It has no heating value. This kind of by-product (recyclable or waste) is generated from ordinary transforming activities, and as such can be considered for modelling waste outputs of comparable composition. In the ecoinvent database, treatment option/s for this by-product include: deposition (inert material landfill), thermal (municipal incineration). Based on the aforementioned treatments, this by-product receives, it is a non-hazardous waste. In addition, this by-product is used in the following processes: clinker production. This by-product can be modelled on two levels: treatment activity and market activity. The former one refers to the specific technology treating the by-product while the latter level represents a mix of treatments. Users are encouraged to inspect the modelling assumptions of the treatment activities and when selecting the market to additionally inspect the treatment mix. Collection and transportation of this by-product is accounted in the respective market activity, users are advised to inspect and modify the average transportation distances for a case specific modelling. | 007439-89-6
45aa23d2-6c51-4117-ba45-95bc41257ded | chemi-thermomechanical pulp production | RER | 2000 - 2022 | ordinary transforming activity | Pulp & Paper | 1701:Manufacture of pulp, paper and paperboard | C - Manufacturing | d51e5a32-c20a-4da6-8d58-31f344b50c00 | ByProduct | waste graphical paper | 39990: Other wastes n.e.c. | kg | 'waste graphical paper' is a solid waste under the category of industrial wastes. It is primarily generated in the production and treament activities of different type of paper, as well as metals and minerals processing. 'waste graphical paper' contain the following fractions: 100% waste graphical paper. By the database default (and per unit of reference product),'waste graphical paper' has 11.2% water on wet mass basis (88.8% dry matter) and Carbon present is of only non-fossil origin (45.5% on a dry matter basis). It has a higher heating value of 16.61 MJ/kg . This kind of by-product (recyclable or waste) is generated from ordinary transforming activities, and as such can be considered for modelling waste outputs of comparable composition. In the ecoinvent database, treatment option/s for this by-product include: deposition (sanitary landfill, unsanitary landfill), thermal (municipal incineration), uncontrolled forms of disposal (open dump, open burning). Based on the aforementioned treatments, this by-product receives, it is a non-hazardous waste. This by-product can be modelled on two levels: treatment activity and market activity. The former one refers to the specific technology treating the by-product while the latter level represents a mix of treatments. Users are encouraged to inspect the modelling assumptions of the treatment activities and when selecting the market to additionally inspect the treatment mix. Collection and transportation of this by-product is accounted in the respective market activity, users are advised to inspect and modify the average transportation distances for a case specific modelling.
45aa23d2-6c51-4117-ba45-95bc41257ded | chemi-thermomechanical pulp production | RER | 2000 - 2022 | ordinary transforming activity | Pulp & Paper | 1701:Manufacture of pulp, paper and paperboard | C - Manufacturing | 88afd721-07ec-4910-a004-fa3fecb6bf70 | ByProduct | waste plastic, mixture | 39270: Waste, parings and scrap of plastics | kg | 'waste plastic, mixture' is a solid waste under the category of construction and demolition wastes. It can be sourced in many and various ways and therefore it can belong in all waste categories (commercial and institutional, industrial and construction and demolition). It is primarily generated in a wide range of production activities in many different sectors, like building infrastructure, production of plastics, chemicals, aircrafts, ferries, heavy machinery, etc. 'waste plastic, mixture' contain the following fractions: 100% waste mixed plastics. By the database default (and per unit of reference product),'waste plastic, mixture' has 15.3% water on wet mass basis (84.7% dry matter) and Carbon present is of only fossil origin (74.73% on a dry matter basis). It has a higher heating value of 34.05 MJ/kg . This kind of by-product (recyclable or waste) is generated from ordinary transforming activities, and as such can be considered for modelling waste outputs of comparable composition. In the ecoinvent database, treatment option/s for this by-product include: deposition (sanitary landfill, unsanitary landfill), thermal (municipal incineration), uncontrolled forms of disposal (open dump, open burning). Based on the aforementioned treatments, this by-product receives, it is a non-hazardous waste. In addition, this by-product is used in the following processes: clinker production. This by-product can be modelled on two levels: treatment activity and market activity. The former one refers to the specific technology treating the by-product while the latter level represents a mix of treatments. Users are encouraged to inspect the modelling assumptions of the treatment activities and when selecting the market to additionally inspect the treatment mix. Collection and transportation of this by-product is accounted in the respective market activity, users are advised to inspect and modify the average transportation distances for a case specific modelling.
45aa23d2-6c51-4117-ba45-95bc41257ded | chemi-thermomechanical pulp production | RER | 2000 - 2022 | ordinary transforming activity | Pulp & Paper | 1701:Manufacture of pulp, paper and paperboard | C - Manufacturing | 11b71553-cc51-438e-8cb5-0337836737ae | ByProduct | waste textile, soiled | 39270: Waste, parings and scrap of plastics | kg | 'waste textile, soiled' is a solid waste under the category of industrial wastes. It can be sourced in many and various ways and therefore it can belong in all waste categories (commercial and institutional, industrial and construction and demolition). It is primarily generated in different industrial applications like the production clinker, matress, textiles, paper, etc. 'waste textile, soiled' contain the following fractions: 100% soiled textiles which consists of 95% textile and 5% waste mineral oil. By the database default (and per unit of reference product),'waste textile, soiled' has 25% water on wet mass basis (75% dry matter) and Carbon present is of only non-fossil origin (57.05% on a dry matter basis). It has a higher heating value of 19.78 MJ/kg . This kind of by-product (recyclable or waste) is generated from ordinary transforming activities, and as such can be considered for modelling waste outputs of comparable composition. In the ecoinvent database, treatment option/s for this by-product include: thermal (municipal incineration). Based on the aforementioned treatments, this by-product receives, it is a non-hazardous waste. In addition, this by-product is used in the following processes: clinker production. This by-product can be modelled on two levels: treatment activity and market activity. The former one refers to the specific technology treating the by-product while the latter level represents a mix of treatments. Users are encouraged to inspect the modelling assumptions of the treatment activities and when selecting the market to additionally inspect the treatment mix. Collection and transportation of this by-product is accounted in the respective market activity, users are advised to inspect and modify the average transportation distances for a case specific modelling.
45aa23d2-6c51-4117-ba45-95bc41257ded | chemi-thermomechanical pulp production | RER | 2000 - 2022 | ordinary transforming activity | Pulp & Paper | 1701:Manufacture of pulp, paper and paperboard | C - Manufacturing | 6f2eb438-cde2-4d07-a770-d023a988a9c4 | ByProduct | waste wood, untreated | 3928: Sawdust and wood waste and scrap | kg | 'waste wood, untreated' is a solid waste under the category of construction and demolition wastes. It can be sourced in many and various ways and therefore it can belong in the following waste categories: industrial. It is primarily generated in construction of building infrastructure and in different industrial applications like production of chemicals, natural fibres, paper and agricultural products, ect. 'waste wood, untreated' contain the following fractions: 100 % untreated waste wood chips. By the database default (and per unit of reference product),'waste wood, untreated' has 20% water on wet mass basis (80% dry matter) and Carbon present is of only non-fossil origin (48.63% on a dry matter basis). It has a lower heating value of 13.99 MJ/kg . This kind of by-product (recyclable or waste) is generated from ordinary transforming activities, and as such can be considered for modelling waste outputs of comparable composition. In the ecoinvent database, treatment option/s for this by-product include: deposition (sanitary landfill, unsanitary landfill), thermal (municipal incineration), uncontrolled forms of disposal (open dump, open burning). Based on the aforementioned treatments, this by-product receives, it is a non-hazardous waste. In addition, this by-product is used in the following processes: clinker production; heat production, untreated waste wood, at furnace 1000-5000 kW; heat production, untreated waste wood, at furnace 1000-5000 kW, state-of-the-art 2014. This by-product can be modelled on two levels: treatment activity and market activity. The former one refers to the specific technology treating the by-product while the latter level represents a mix of treatments. Users are encouraged to inspect the modelling assumptions of the treatment activities and when selecting the market to additionally inspect the treatment mix. Collection and transportation of this by-product is accounted in the respective market activity, users are advised to inspect and modify the average transportation distances for a case specific modelling.
45aa23d2-6c51-4117-ba45-95bc41257ded | chemi-thermomechanical pulp production | RER | 2000 - 2022 | ordinary transforming activity | Pulp & Paper | 1701:Manufacture of pulp, paper and paperboard | C - Manufacturing | a7abd72a-4d9c-4f99-abfc-3de79d425a96 | ByProduct | wood ash mixture, pure | 3928: Sawdust and wood waste and scrap | kg | 'wood ash mixture, pure' is a solid waste under the category of industrial wastes. It is primarily generated in heat generation from wood, as well as production and processing activities from different kind of wood e.g. tissue paper, particleboard, laminated timber, hardwood board, etc. 'wood ash mixture, pure' contain the following fractions: 100% ash from combustion of wood. By the database default (and per unit of reference product),'wood ash mixture, pure' has 0% water on wet mass basis (100% dry matter) and Carbon present is of only non-fossil origin (1.2% on a dry matter basis). It has no heating value. This kind of by-product (recyclable or waste) is generated from ordinary transforming activities, and as such can be considered for modelling waste outputs of comparable composition. In the ecoinvent database, treatment option/s for this by-product include: deposition (sanitary landfill, landfarming), thermal (municipal incineration). Based on the aforementioned treatments, this by-product receives, it is a non-hazardous waste. This by-product can be modelled on two levels: treatment activity and market activity. The former one refers to the specific technology treating the by-product while the latter level represents a mix of treatments. Users are encouraged to inspect the modelling assumptions of the treatment activities and when selecting the market to additionally inspect the treatment mix. Collection and transportation of this by-product is accounted in the respective market activity, users are advised to inspect and modify the average transportation distances for a case specific modelling.
a85ceb3c-94c6-571d-93c8-f73760fd083f | land already in use, annual cropland to pasture, man made | BR-MA | 2014 - 2022 | ordinary transforming activity | Land Use | 0162:Support activities for animal production | A - Agriculture, forestry and fishing | 8931016e-3e07-5c9a-91a6-cd85b90a2aaa | ReferenceProduct | land tenure, arable land, measured as carbon net primary productivity, pasture, man made | 7: Financial and related services; real estate services; and rental and leasing services | kg | This is delivering the service of converting one type of land into another. Specifically here converting land to be used for pasture land, man made. The service models the changes in carbon stocks due to the transformation of land. It is measured as kg of C net primary productvity (NPP) and represents the amount of land transformed to produce this NPP. There are five types of land (primary forest, secondary forest, grassland, annual crop and perennial crop) that are converted into land that is meant to be used for annual crop production. In a market, the mix of land tenure is country specific and thus users are prompted to inspect the regional composition for the specific land types converted into land for anual crop production.
44010c81-30f2-4f4f-9dfb-055d4ab940cc | market for sawnwood, hardwood, raw | GLO | 2011 - 2022 | market activity | Wood | 1610:Sawmilling and planing of wood | C - Manufacturing | 4ebb2775-2992-43f5-8cc3-053982b40822 | ReferenceProduct | sawnwood, hardwood, raw | 31102: Wood, sawn or chipped lengthwise, sliced or peeled, of a thickness exceeding 6 mm, of non-coniferous wood | m3 | The product 'sawnwood, hardwood, raw' represents sawn hardwood (i. e. beams, boards, and laths). Production takes place at a sawmill. Sawnwood is used as a construction material, for the production of wooden furniture, glued laminated timber, and wooden boards. Sawn hardwood is further air dried or kiln dried to reduce the moisture content.
4af137b4-0b00-4771-bb7d-ceb78911af60 | clear-cutting, primary forest to arable land, perennial crop | EC | 2010 - 2022 | ordinary transforming activity | Land Use | 0161:Support activities for crop production | A - Agriculture, forestry and fishing | 9b9edcf3-0539-4642-9516-0df642a5c41a | ReferenceProduct | land tenure, arable land, measured as carbon net primary productivity, perennial crop | 7: Financial and related services; real estate services; and rental and leasing services | kg | This is delivering the service of converting one type of land into another. Specifically here converting land to be used for perennial crop production. The service models the changes in carbon stocks due to the transformation of land. It is measured as kg of C net primary productvity (NPP) and represents the amount of land transformed to produce this NPP. There are five types of land (primary forest, secondary forest, grassland, annual crop and perennial crop) that are converted into land that is meant to be used for annual crop production. In a market, the mix of land tenure is country specific and thus users are prompted to inspect the regional composition for the specific land types converted into land for anual crop production.
37e3833a-7c11-449b-a449-94d778ef04fe | land use change, annual crop | HU | 2010 - 2022 | ordinary transforming activity | Land Use | 0161:Support activities for crop production | A - Agriculture, forestry and fishing | 1d32b849-121f-4d23-853c-fa2bf55c42e9 | ReferenceProduct | land use change, annual crop | 7: Financial and related services; real estate services; and rental and leasing services | ha | This represents the service of "land use change, annual crop". It models the air emissions associated with transforming and occupying 1 ha of land to be used for an annual crop production. The transformation can be split between change from annual cropland, perennial cropland, primary forest, secondary forest and grassland to annual crop. The transformation data (split) have regional variation so users are prompted to examine the relevant geographies that are of interested.
32f35cde-d320-564f-af18-d19912cae890 | flux production, for wave soldering | GLO | 2005 - 2022 | ordinary transforming activity | Chemicals | 2029:Manufacture of other chemical products n.e.c. | C - Manufacturing | f1ba9c28-b54e-4533-a91c-4c1ea1e9e600 | ReferenceProduct | flux, for wave soldering | 35499: Other chemical products n.e.c. | kg | This product is a "flux, for wave soldering". It is a chemical substance used in the through-hole mounting technology for cleaning after placement of the components before the actual soldering process takes place. It is mainly used in soldering of metals, to remove oxidation from the surfaces to be soldered, to seal out air thus preventing further oxidation, and to facilitate amalgamation. It is recommended to be used in similar applications.
ac5ef06c-302d-5888-b3f7-2bee2bdf3298 | market for sewage sludge, 70% water, WWT, WW from concrete production | CH | 2010 - 2022 | market activity | Waste Treatment & Recycling | 3821:Treatment and disposal of non-hazardous waste | E - Water supply; sewerage, waste management and remediation activities | c0939534-d461-46e6-b433-f4cdad1f5ef7 | ReferenceProduct | sewage sludge, 70% water, WWT, WW from concrete production | 39920: Sewage sludge | kg | 'sewage sludge, 70% water, WWT, WW from concrete production' is a liquid waste under the category of industrial wastes. This sewage sludge is produced exclusively in the wastewater treatment of 'WW from concrete production'. The composition of the sewage sludge, is specific to and dependent on the original composition of 'WW from concrete production'. 'sewage sludge, 70% water, WWT, WW from concrete production' contain the following fractions: 100% sewage sludge with 70% water content. By the database default (and per unit of reference product),'sewage sludge, 70% water, WWT, WW from concrete production' has 70% water on wet mass basis (30% dry matter) and Carbon present is of only fossil origin (22.6% on a dry matter basis). It has a higher heating value of 9.56 MJ/kg and a lower heating value of 3.81 MJ/kg . This kind of by-product (recyclable or waste) is generated in a specific treatment process, and as such is not intended to be used as for modelling waste outputs from other activities. In the ecoinvent database, treatment option/s for this by-product include: thermal (municipal incineration). Based on the aforementioned treatments, this by-product receives, it is a non-hazardous waste. This by-product can be modelled on two levels: treatment activity and market activity. The former one refers to the specific technology treating the by-product while the latter level represents a mix of treatments. Users are encouraged to inspect the modelling assumptions of the treatment activities and when selecting the market to additionally inspect the treatment mix. Collection and transportation of this by-product is accounted in the respective market activity, users are advised to inspect and modify the average transportation distances for a case specific modelling. 'sewage sludge, 70% water, WWT, WW from concrete production' is a liquid waste under the category of industrial wastes. This sewage sludge is produced exclusively in the wastewater treatment of 'WW from concrete production'. The composition of the sewage sludge, is specific to and dependent on the original composition of 'WW from concrete production'. 'sewage sludge, 70% water, WWT, WW from concrete production' contain the following fractions: 100% sewage sludge with 70% water content. By the database default (and per unit of reference product),'sewage sludge, 70% water, WWT, WW from concrete production' has 70% water on wet mass basis (30% dry matter) and Carbon present is of only fossil origin (22.6% on a dry matter basis). It has a higher heating value of 9.56 MJ/kg and a lower heating value of 3.81 MJ/kg . This kind of by-product (recyclable or waste) is generated in a specific treatment process, and as such is not intended to be used as for modelling waste outputs from other activities. In the ecoinvent database, treatment option/s for this by-product include: thermal (municipal incineration). Based on the aforementioned treatments, this by-product receives, it is a non-hazardous waste. This by-product can be modelled on two levels: treatment activity and market activity. The former one refers to the specific technology treating the by-product while the latter level represents a mix of treatments. Users are encouraged to inspect the modelling assumptions of the treatment activities and when selecting the market to additionally inspect the treatment mix. Collection and transportation of this by-product is accounted in the respective market activity, users are advised to inspect and modify the average transportation distances for a case specific modelling.
1f4cae5b-7656-414f-bcea-3057edaf9f9c | heat production, at hot water tank, solar+electric, flat plate, multiple dwelling | CH | 2002 - 2022 | ordinary transforming activity | Heat | 3530:Steam and air conditioning supply | D - Electricity, gas, steam and air conditioning supply | 6b5fb027-5357-442a-bbe2-dbaf672fa9bb | ReferenceProduct | heat, solar+electric, multiple-dwelling, for hot water | 17300: Steam and hot water | MJ | This product represents heat measured in MJ. Heat for hot water is produced with a combination of a solar collector system and auxiliary heating unit powered by electricity. The collector system is made up of a pump, a water storage, tubes and the collector itself. This heat product is intended for a multiple dwelling house. Approx. 25% of heat delivered is produced through the collector system.
73a669c6-d496-45d6-a95b-1e1652092f9f | concrete production, 20MPa, with cement, CEM II/B-V | ZA | 2017 - 2022 | ordinary transforming activity | Cement & Concrete | 2395:Manufacture of articles of concrete, cement and plaster | C - Manufacturing | 7e9077e8-7bbc-44c4-9759-62526ff34d47 | ReferenceProduct | concrete, 20MPa | 37510: Non-refractory mortars and concretes | m3 | The product 'concrete, 20MPa' represents 20 MPa ready-mix concrete. Ready-mix concrete consists on mixed cement, aggregates, admixtures and water in a predefined proportion. 20 MPa concrete is intended for residential use, such as footings for walls, columns, fireplaces, chimneys, foundations, walls, grade beams, piers, not exposed to freeze-thaw. Megapascal (MPa) is a measure of the compressive strength of concrete (N/mm2). MPa informs of how much pressure can be applied to the concrete product before it cracks or fails.
73a669c6-d496-45d6-a95b-1e1652092f9f | concrete production, 20MPa, with cement, CEM II/B-V | ZA | 2017 - 2022 | ordinary transforming activity | Cement & Concrete | 2395:Manufacture of articles of concrete, cement and plaster | C - Manufacturing | e9f6d312-001c-435a-a668-82239a3b7511 | ByProduct | waste concrete | 39: Wastes or scraps | kg | 'waste concrete' is a solid waste under the category of construction and demolition wastes. It is primarily generated in construction and demolition of building infrastructure. 'waste concrete' contain the following fractions: 100% waste concrete. By the database default (and per unit of reference product),'waste concrete' has 50% water on wet mass basis (50% dry matter) and it has no Carbon content. It has no heating value. This kind of by-product (recyclable or waste) is generated from ordinary transforming activities, and as such can be considered for modelling waste outputs of comparable composition. In the ecoinvent database, treatment option/s for this by-product include: deposition (inert material landfill). Based on the aforementioned treatments, this by-product receives, it is a non-hazardous waste. This by-product can be modelled on two levels: treatment activity and market activity. The former one refers to the specific technology treating the by-product while the latter level represents a mix of treatments. Users are encouraged to inspect the modelling assumptions of the treatment activities and when selecting the market to additionally inspect the treatment mix. Collection and transportation of this by-product is accounted in the respective market activity, users are advised to inspect and modify the average transportation distances for a case specific modelling.
73a669c6-d496-45d6-a95b-1e1652092f9f | concrete production, 20MPa, with cement, CEM II/B-V | ZA | 2017 - 2022 | ordinary transforming activity | Cement & Concrete | 2395:Manufacture of articles of concrete, cement and plaster | C - Manufacturing | 0d4745c0-d967-4cfb-b23a-9736e6a4b00f | ByProduct | wastewater from concrete production | 39990: Other wastes n.e.c. | m3 | 'wastewater from concrete production' is a by-product (wastewater) produced from industrial sources. It is generated from concrete and cement production activities. By the database default (and per unit of reference product),'wastewater from concrete production' has the following physicochemical characteristics: C: 0 kg/m3 , N: 0.0032108 kg/m3 , P: 0.0000672 kg/m3. This by-product can have a regional-specific composition; users are prompted to refer to the properties of this wastewater (in activities treating them) for a detailed elemental composition. This kind of by-product (wastewater) is generated from ordinary transforming activities, and as such can be considered for modelling wastewater outputs of comparable composition. In the ecoinvent database, treatment option/s for this wastewater include: wastewater treatment plant. This by-product can be modelled on two levels: treatment activity and market activity. The former one refers to the specific technology treating the by-product while the latter level represents a mix of treatments. Users are encouraged to inspect the modelling assumptions of the treatment activities and when selecting the market to additionally inspect the treatment mix. Collection and transportation of wastewater is accounted in the respective market activity with the use of sewer infrastructure; Transportation of wastewater through a sewer grid results in losses until the wastewater enters the wastewater treatment plant. Direct emissions due to those losses are considered in the market activity. Losses are regional specific and thus users are encouraged to inspect the regional modelling assumptions.
00ecf77d-1b76-43b4-b81b-c121af657c27 | electricity production, photovoltaic, 3kWp slanted-roof installation, single-Si, laminated, integrated | GLO | 2008 - 2022 | ordinary transforming activity | Electricity | 3510:Electric power generation, transmission and distribution | D - Electricity, gas, steam and air conditioning supply | d69294d7-8d64-4915-a896-9996a014c410 | ReferenceProduct | electricity, low voltage | 17100: Electrical energy | kWh | This product represents electrical energy measured in kWh. If electricity is taken from a market for electricity, the transmission infrastructure, country-specific losses and transformation losses (for markets for medium and low voltage) are included. Covers voltages below 1 kV.
00ecf77d-1b76-43b4-b81b-c121af657c27 | electricity production, photovoltaic, 3kWp slanted-roof installation, single-Si, laminated, integrated | GLO | 2008 - 2022 | ordinary transforming activity | Electricity | 3510:Electric power generation, transmission and distribution | D - Electricity, gas, steam and air conditioning supply | e8a51ec1-60cb-4ead-a948-ad1142c61918 | ByProduct | wastewater, average | 39990: Other wastes n.e.c. | m3 | 'wastewater, average' is a by-product (wastewater) produced from residential sources. It is generated from a wide range of residential, industrial and commercial activities. By the database default (and per unit of reference product),'wastewater, average' has the following physicochemical characteristics: C: 0.000000043979 kg/m3 , N: 0.031015 kg/m3 , P: 0.0044833 kg/m3. This by-product can have a regional-specific composition; users are prompted to refer to the properties of this wastewater (in activities treating them) for a detailed elemental composition. This kind of by-product (wastewater) is generated from ordinary transforming activities, and as such can be considered for modelling wastewater outputs of comparable composition. In the ecoinvent database, treatment option/s for this wastewater include: wastewater treatment plant. This by-product can be modelled on two levels: treatment activity and market activity. The former one refers to the specific technology treating the by-product while the latter level represents a mix of treatments. Users are encouraged to inspect the modelling assumptions of the treatment activities and when selecting the market to additionally inspect the treatment mix. Collection and transportation of wastewater is accounted in the respective market activity with the use of sewer infrastructure; Transportation of wastewater through a sewer grid results in losses until the wastewater enters the wastewater treatment plant. Direct emissions due to those losses are considered in the market activity. Losses are regional specific and thus users are encouraged to inspect the regional modelling assumptions.
c9abcaf9-51d9-4e98-9414-7bbde7702817 | cable production, ribbon cable, 20-pin, with plugs | GLO | 2000 - 2022 | ordinary transforming activity | Electronics | 2610:Manufacture of electronic components and boards | C - Manufacturing | e5eaf82c-7199-4849-8bbb-7b78d998b24f | ReferenceProduct | cable, ribbon cable, 20-pin, with plugs | 471: Electronic valves and tubes; electronic components; parts thereof | kg | This product represents a typical 20-way ribbon cable used to connect drives to a computer. It includes all materials necessary to construct it and energy consumption during manufacturing.
c9abcaf9-51d9-4e98-9414-7bbde7702817 | cable production, ribbon cable, 20-pin, with plugs | GLO | 2000 - 2022 | ordinary transforming activity | Electronics | 2610:Manufacture of electronic components and boards | C - Manufacturing | e5208079-1561-4537-a1f8-863db2702d0f | ByProduct | hazardous waste, for incineration | 39: Wastes or scraps | kg | 'hazardous waste, for incineration' is a solid waste under the category of industrial wastes. It can be sourced in many and various ways and therefore it can belong in all waste categories (commercial and institutional, industrial and construction and demolition). It is primarily generated in a wide range of activities in different sectors. 'hazardous waste, for incineration' contain the following fractions: 100% average hazardous waste average (e.g. soil contaminated with mineral oil, acids, solvents, emulsions with metals, oil mixtures from e.g., oil separator, non-metallic shredder residues, electrostatic precipitator ashes from waste incineration, wastes and distillation residues from organic synthesis, or road gutter sludge). By the database default (and per unit of reference product),'hazardous waste, for incineration' has 25% water on wet mass basis (75% dry matter) and Carbon present is of only fossil origin (55.47% on a dry matter basis). It has a lower heating value of 17 MJ/kg . This kind of by-product (recyclable or waste) is generated from ordinary transforming activities, and as such can be considered for modelling waste outputs of comparable composition. In the ecoinvent database, treatment option/s for this by-product include: thermal (hazardous waste incineration). Based on the aforementioned treatments, this by-product receives, it is a hazardous waste. This by-product can be modelled on two levels: treatment activity and market activity. The former one refers to the specific technology treating the by-product while the latter level represents a mix of treatments. Users are encouraged to inspect the modelling assumptions of the treatment activities and when selecting the market to additionally inspect the treatment mix. Collection and transportation of this by-product is accounted in the respective market activity, users are advised to inspect and modify the average transportation distances for a case specific modelling.
c9abcaf9-51d9-4e98-9414-7bbde7702817 | cable production, ribbon cable, 20-pin, with plugs | GLO | 2000 - 2022 | ordinary transforming activity | Electronics | 2610:Manufacture of electronic components and boards | C - Manufacturing | 88afd721-07ec-4910-a004-fa3fecb6bf70 | ByProduct | waste plastic, mixture | 39270: Waste, parings and scrap of plastics | kg | 'waste plastic, mixture' is a solid waste under the category of construction and demolition wastes. It can be sourced in many and various ways and therefore it can belong in all waste categories (commercial and institutional, industrial and construction and demolition). It is primarily generated in a wide range of production activities in many different sectors, like building infrastructure, production of plastics, chemicals, aircrafts, ferries, heavy machinery, etc. 'waste plastic, mixture' contain the following fractions: 100% waste mixed plastics. By the database default (and per unit of reference product),'waste plastic, mixture' has 15.3% water on wet mass basis (84.7% dry matter) and Carbon present is of only fossil origin (74.73% on a dry matter basis). It has a higher heating value of 34.05 MJ/kg . This kind of by-product (recyclable or waste) is generated from ordinary transforming activities, and as such can be considered for modelling waste outputs of comparable composition. In the ecoinvent database, treatment option/s for this by-product include: deposition (sanitary landfill, unsanitary landfill), thermal (municipal incineration), uncontrolled forms of disposal (open dump, open burning). Based on the aforementioned treatments, this by-product receives, it is a non-hazardous waste. In addition, this by-product is used in the following processes: clinker production. This by-product can be modelled on two levels: treatment activity and market activity. The former one refers to the specific technology treating the by-product while the latter level represents a mix of treatments. Users are encouraged to inspect the modelling assumptions of the treatment activities and when selecting the market to additionally inspect the treatment mix. Collection and transportation of this by-product is accounted in the respective market activity, users are advised to inspect and modify the average transportation distances for a case specific modelling.
59577c8c-c3f5-5581-9531-c7f3c01ca6d9 | market for nitric acid, without water, in 50% solution state | SAS | 2016 - 2022 | market activity | Chemicals; Agriculture & Animal Husbandry | 2012:Manufacture of fertilizers and nitrogen compounds | C - Manufacturing | 68db7412-ba35-488b-8a45-9a9f48448522 | ReferenceProduct | nitric acid, without water, in 50% solution state | 34233: Nitric acid, sulphonitric acids | kg | 'nitric acid, without water, in 50% solution state' is an inorganic substance with a CAS no. : 007697-37-2. It is called 'nitric acid' under IUPAC naming and its molecular formula is: HNO3. It is liquid under normal conditions of temperature and pressure. This dataset represents a pure substance (100% active substance). Industrially, this product is mostly used in 50% solution state. Modelling this substance in a solution requires the user to add the solvent of their choice in their models. On a consumer level, is used in the following products: air care products, fertilisers, polishes and waxes and washing & cleaning products. On industrial sites, the substance is used for the manufacture of products in the following sectors: pH regulators and water treatment products, washing & cleaning products, metal surface treatment products, non-metal-surface treatment products and semiconductors. This substance is used for the synthesis of other substances (use as intermediate). | 007697-37-2
5f91683d-ec6f-49b1-ab58-78bf2ab55037 | heat and power co-generation, lignite | SI | 1980 - 2022 | ordinary transforming activity | Heat; Electricity | 3510:Electric power generation, transmission and distribution | D - Electricity, gas, steam and air conditioning supply | 71e2f1db-a2c5-44d0-8337-dfff15be974d | ReferenceProduct | heat, district or industrial, other than natural gas | 17300: Steam and hot water | MJ | This product represents heat measured in MJ. The heat is produced through various other means than natural gas. This includes burning of biomethane in gas turbine; biogas in co-gen gas engine; anthracite, coal, lignite briquettes and coke in stove; hardwood, logs, softwood, wood chips, wood pellets in furnaces and wood heaters; light fuel oil in boilers. Also contributing are heat from heat pumps and solar collectors. The dataset is targeted for district and industrial-scale heating.
5f91683d-ec6f-49b1-ab58-78bf2ab55037 | heat and power co-generation, lignite | SI | 1980 - 2022 | ordinary transforming activity | Heat; Electricity | 3510:Electric power generation, transmission and distribution | D - Electricity, gas, steam and air conditioning supply | 66c93e71-f32b-4591-901c-55395db5c132 | ByProduct | electricity, high voltage | 17100: Electrical energy | kWh | This product represents electrical energy measured in kWh. If electricity is taken from a market for electricity, the transmission infrastructure, country-specific losses and transformation losses (for markets for medium and low voltage) are included. Covers voltages above 24 kV.
5f91683d-ec6f-49b1-ab58-78bf2ab55037 | heat and power co-generation, lignite | SI | 1980 - 2022 | ordinary transforming activity | Heat; Electricity | 3510:Electric power generation, transmission and distribution | D - Electricity, gas, steam and air conditioning supply | d0ecfe06-9a51-4bf0-95c5-7e91e84539bb | ByProduct | lignite ash | 39: Wastes or scraps | kg | 'lignite ash' is a solid waste under the category of industrial wastes. It is primarily generated in electricity and heat production. 'lignite ash' contain the following fractions: 100% lignite ash. By the database default (and per unit of reference product),'lignite ash' has 0% water on wet mass basis (100% dry matter) and it has no Carbon content. It has no heating value. This kind of by-product (recyclable or waste) is generated from ordinary transforming activities, and as such can be considered for modelling waste outputs of comparable composition. In the ecoinvent database, treatment option/s for this by-product include: deposition (opencast refill, sanitary landfill), thermal (municipal incineration). Based on the aforementioned treatments this by-product receives, it can be both a hazardous and a non-hazardous waste. This by-product can be modelled on two levels: treatment activity and market activity. The former one refers to the specific technology treating the by-product while the latter level represents a mix of treatments. Users are encouraged to inspect the modelling assumptions of the treatment activities and when selecting the market to additionally inspect the treatment mix. Collection and transportation of this by-product is accounted in the respective market activity, users are advised to inspect and modify the average transportation distances for a case specific modelling.
5f91683d-ec6f-49b1-ab58-78bf2ab55037 | heat and power co-generation, lignite | SI | 1980 - 2022 | ordinary transforming activity | Heat; Electricity | 3510:Electric power generation, transmission and distribution | D - Electricity, gas, steam and air conditioning supply | cbe9c9dc-9b5e-40c0-a513-2db2d42e1b1f | ByProduct | residue from cooling tower | 39: Wastes or scraps | kg | 'residue from cooling tower' is a solid waste under the category of industrial wastes. It is primarily generated in chemicals production and heat and electricity production. 'residue from cooling tower' contain the following fractions: 100% cooling tower residue. By the database default (and per unit of reference product),'residue from cooling tower' has 30% water on wet mass basis (70% dry matter) and Carbon present is of only fossil origin (5.44% on a dry matter basis). It has no heating value. This kind of by-product (recyclable or waste) is generated from ordinary transforming activities, and as such can be considered for modelling waste outputs of comparable composition. In the ecoinvent database, treatment option/s for this by-product include: deposition (sanitary landfill). Based on the aforementioned treatments, this by-product receives, it is a non-hazardous waste. This by-product can be modelled on two levels: treatment activity and market activity. The former one refers to the specific technology treating the by-product while the latter level represents a mix of treatments. Users are encouraged to inspect the modelling assumptions of the treatment activities and when selecting the market to additionally inspect the treatment mix. Collection and transportation of this by-product is accounted in the respective market activity, users are advised to inspect and modify the average transportation distances for a case specific modelling.
fd9c10cd-77fe-52a7-9e30-4ed0c3f1a842 | market for waste wood, untreated | PE | 2018 - 2022 | market activity | Waste Treatment & Recycling | 3821:Treatment and disposal of non-hazardous waste | E - Water supply; sewerage, waste management and remediation activities | 6f2eb438-cde2-4d07-a770-d023a988a9c4 | ReferenceProduct | waste wood, untreated | 3928: Sawdust and wood waste and scrap | kg | 'waste wood, untreated' is a solid waste under the category of construction and demolition wastes. It can be sourced in many and various ways and therefore it can belong in the following waste categories: industrial. It is primarily generated in construction of building infrastructure and in different industrial applications like production of chemicals, natural fibres, paper and agricultural products, ect. 'waste wood, untreated' contain the following fractions: 100 % untreated waste wood chips. By the database default (and per unit of reference product),'waste wood, untreated' has 20% water on wet mass basis (80% dry matter) and Carbon present is of only non-fossil origin (48.63% on a dry matter basis). It has a lower heating value of 13.99 MJ/kg . This kind of by-product (recyclable or waste) is generated from ordinary transforming activities, and as such can be considered for modelling waste outputs of comparable composition. In the ecoinvent database, treatment option/s for this by-product include: deposition (sanitary landfill, unsanitary landfill), thermal (municipal incineration), uncontrolled forms of disposal (open dump, open burning). Based on the aforementioned treatments, this by-product receives, it is a non-hazardous waste. In addition, this by-product is used in the following processes: clinker production; heat production, untreated waste wood, at furnace 1000-5000 kW; heat production, untreated waste wood, at furnace 1000-5000 kW, state-of-the-art 2014. This by-product can be modelled on two levels: treatment activity and market activity. The former one refers to the specific technology treating the by-product while the latter level represents a mix of treatments. Users are encouraged to inspect the modelling assumptions of the treatment activities and when selecting the market to additionally inspect the treatment mix. Collection and transportation of this by-product is accounted in the respective market activity, users are advised to inspect and modify the average transportation distances for a case specific modelling.
a52584ba-41d4-4598-94b4-f92299d3b6ad | concrete mixing factory construction | GLO | 1997 - 2022 | ordinary transforming activity | Infrastructure & Machinery; Cement & Concrete | 4290:Construction of other civil engineering projects | F - Construction | 2e8c9c97-b547-4160-8f9e-0d68f336a6a7 | ReferenceProduct | concrete mixing factory | 53269: Other constructions for manufacturing | unit | This is an immobile infrastructure, representing the construction of concrete mixing factory. The infrastructure is assumed to have a lifetime of 50 years and a yearly production volume of 100,000 tons. The process includes infrastructure like buildings, paved roads, etc., land-use and the machines used for the ready-mixed concrete production.
d81fae52-3645-5457-b268-cc51411baa8c | market for electricity, low voltage | ID | 2014 - 2022 | market activity | Electricity | 3510:Electric power generation, transmission and distribution | D - Electricity, gas, steam and air conditioning supply | d69294d7-8d64-4915-a896-9996a014c410 | ReferenceProduct | electricity, low voltage | 17100: Electrical energy | kWh | This product represents electrical energy measured in kWh. If electricity is taken from a market for electricity, the transmission infrastructure, country-specific losses and transformation losses (for markets for medium and low voltage) are included. Covers voltages below 1 kV.
93462c72-0d03-4841-8ad1-a02792c6420e | electricity production, hydro, run-of-river | ES | 1945 - 2022 | ordinary transforming activity | Electricity | 3510:Electric power generation, transmission and distribution | D - Electricity, gas, steam and air conditioning supply | 66c93e71-f32b-4591-901c-55395db5c132 | ReferenceProduct | electricity, high voltage | 17100: Electrical energy | kWh | This product represents electrical energy measured in kWh. If electricity is taken from a market for electricity, the transmission infrastructure, country-specific losses and transformation losses (for markets for medium and low voltage) are included. Covers voltages above 24 kV.
93462c72-0d03-4841-8ad1-a02792c6420e | electricity production, hydro, run-of-river | ES | 1945 - 2022 | ordinary transforming activity | Electricity | 3510:Electric power generation, transmission and distribution | D - Electricity, gas, steam and air conditioning supply | 1b30b018-ac39-41f4-a9e0-92057eef8bb8 | ByProduct | waste mineral oil | 39990: Other wastes n.e.c. | kg | 'waste mineral oil' is a liquid waste under the category of industrial wastes. It is primarily generated in a wide range of industrial activities in many different sectors. 'waste mineral oil' contain the following fractions: 100% waste mineral oil. By the database default (and per unit of reference product),'waste mineral oil' has 10% water on wet mass basis (90% dry matter) and Carbon present is of only fossil origin (86.44% on a dry matter basis). It has a higher heating value of 41.8 MJ/kg . This kind of by-product (recyclable or waste) is generated from ordinary transforming activities, and as such can be considered for modelling waste outputs of comparable composition. In the ecoinvent database, treatment option/s for this by-product include: thermal (hazardous waste incineration). Based on the aforementioned treatments this by-product receives, it is a hazardous waste. In addition, this by-product is used in the following processes: clinker production. This by-product can be modelled on two levels: treatment activity and market activity. The former one refers to the specific technology treating the by-product while the latter level represents a mix of treatments. Users are encouraged to inspect the modelling assumptions of the treatment activities and when selecting the market to additionally inspect the treatment mix. Collection and transportation of this by-product is accounted in the respective market activity, users are advised to inspect and modify the average transportation distances for a case specific modelling.
b919aadf-a2d4-4311-ba25-a1a626e102fd | electricity production, wind, 1-3MW turbine, onshore | CN-SA | 2005 - 2022 | ordinary transforming activity | Electricity | 3510:Electric power generation, transmission and distribution | D - Electricity, gas, steam and air conditioning supply | 66c93e71-f32b-4591-901c-55395db5c132 | ReferenceProduct | electricity, high voltage | 17100: Electrical energy | kWh | This product represents electrical energy measured in kWh. If electricity is taken from a market for electricity, the transmission infrastructure, country-specific losses and transformation losses (for markets for medium and low voltage) are included. Covers voltages above 24 kV.
b919aadf-a2d4-4311-ba25-a1a626e102fd | electricity production, wind, 1-3MW turbine, onshore | CN-SA | 2005 - 2022 | ordinary transforming activity | Electricity | 3510:Electric power generation, transmission and distribution | D - Electricity, gas, steam and air conditioning supply | 1b30b018-ac39-41f4-a9e0-92057eef8bb8 | ByProduct | waste mineral oil | 39990: Other wastes n.e.c. | kg | 'waste mineral oil' is a liquid waste under the category of industrial wastes. It is primarily generated in a wide range of industrial activities in many different sectors. 'waste mineral oil' contain the following fractions: 100% waste mineral oil. By the database default (and per unit of reference product),'waste mineral oil' has 10% water on wet mass basis (90% dry matter) and Carbon present is of only fossil origin (86.44% on a dry matter basis). It has a higher heating value of 41.8 MJ/kg . This kind of by-product (recyclable or waste) is generated from ordinary transforming activities, and as such can be considered for modelling waste outputs of comparable composition. In the ecoinvent database, treatment option/s for this by-product include: thermal (hazardous waste incineration). Based on the aforementioned treatments this by-product receives, it is a hazardous waste. In addition, this by-product is used in the following processes: clinker production. This by-product can be modelled on two levels: treatment activity and market activity. The former one refers to the specific technology treating the by-product while the latter level represents a mix of treatments. Users are encouraged to inspect the modelling assumptions of the treatment activities and when selecting the market to additionally inspect the treatment mix. Collection and transportation of this by-product is accounted in the respective market activity, users are advised to inspect and modify the average transportation distances for a case specific modelling.
72534816-57ce-4472-a789-6ae6f1b3db1d | furnace production, wood chips, average storage area, 300kW | CH | 2000 - 2022 | ordinary transforming activity | Infrastructure & Machinery; Heat | 2815:Manufacture of ovens, furnaces and furnace burners | C - Manufacturing | 2eadbf57-e7eb-48ca-b2ea-e7dbae79391f | ReferenceProduct | furnace, wood chips, average storage area, 300kW | 43420: Industrial or laboratory furnaces and ovens, except non-electric bakery ovens; other industrial or laboratory […] | unit | This is an infrastructure, representing the product of a wood chips furnace that includes an average storage area. It has an assumed lifetime of 20 years for the furnace and the automatic control system, 80 years for the chimney, a capacity of 300kW and an operation time 2,100 h/year. A furnace of this capacity is used to heat a large building complex or to supply a smaller heat network. The process includes the most important materials used for the construction, their decommission, energy and heat for the construction and the decommission of the device.
72534816-57ce-4472-a789-6ae6f1b3db1d | furnace production, wood chips, average storage area, 300kW | CH | 2000 - 2022 | ordinary transforming activity | Infrastructure & Machinery; Heat | 2815:Manufacture of ovens, furnaces and furnace burners | C - Manufacturing | e9f6d312-001c-435a-a668-82239a3b7511 | ByProduct | waste concrete | 39: Wastes or scraps | kg | 'waste concrete' is a solid waste under the category of construction and demolition wastes. It is primarily generated in construction and demolition of building infrastructure. 'waste concrete' contain the following fractions: 100% waste concrete. By the database default (and per unit of reference product),'waste concrete' has 50% water on wet mass basis (50% dry matter) and it has no Carbon content. It has no heating value. This kind of by-product (recyclable or waste) is generated from ordinary transforming activities, and as such can be considered for modelling waste outputs of comparable composition. In the ecoinvent database, treatment option/s for this by-product include: deposition (inert material landfill). Based on the aforementioned treatments, this by-product receives, it is a non-hazardous waste. This by-product can be modelled on two levels: treatment activity and market activity. The former one refers to the specific technology treating the by-product while the latter level represents a mix of treatments. Users are encouraged to inspect the modelling assumptions of the treatment activities and when selecting the market to additionally inspect the treatment mix. Collection and transportation of this by-product is accounted in the respective market activity, users are advised to inspect and modify the average transportation distances for a case specific modelling.
72534816-57ce-4472-a789-6ae6f1b3db1d | furnace production, wood chips, average storage area, 300kW | CH | 2000 - 2022 | ordinary transforming activity | Infrastructure & Machinery; Heat | 2815:Manufacture of ovens, furnaces and furnace burners | C - Manufacturing | 1b30b018-ac39-41f4-a9e0-92057eef8bb8 | ByProduct | waste mineral oil | 39990: Other wastes n.e.c. | kg | 'waste mineral oil' is a liquid waste under the category of industrial wastes. It is primarily generated in a wide range of industrial activities in many different sectors. 'waste mineral oil' contain the following fractions: 100% waste mineral oil. By the database default (and per unit of reference product),'waste mineral oil' has 10% water on wet mass basis (90% dry matter) and Carbon present is of only fossil origin (86.44% on a dry matter basis). It has a higher heating value of 41.8 MJ/kg . This kind of by-product (recyclable or waste) is generated from ordinary transforming activities, and as such can be considered for modelling waste outputs of comparable composition. In the ecoinvent database, treatment option/s for this by-product include: thermal (hazardous waste incineration). Based on the aforementioned treatments this by-product receives, it is a hazardous waste. In addition, this by-product is used in the following processes: clinker production. This by-product can be modelled on two levels: treatment activity and market activity. The former one refers to the specific technology treating the by-product while the latter level represents a mix of treatments. Users are encouraged to inspect the modelling assumptions of the treatment activities and when selecting the market to additionally inspect the treatment mix. Collection and transportation of this by-product is accounted in the respective market activity, users are advised to inspect and modify the average transportation distances for a case specific modelling.
72534816-57ce-4472-a789-6ae6f1b3db1d | furnace production, wood chips, average storage area, 300kW | CH | 2000 - 2022 | ordinary transforming activity | Infrastructure & Machinery; Heat | 2815:Manufacture of ovens, furnaces and furnace burners | C - Manufacturing | 817fa2e4-cb4c-49bb-b52f-eac84d1053ff | ByProduct | waste mineral wool, for final disposal | 39990: Other wastes n.e.c. | kg | 'waste mineral wool, for final disposal' is a solid waste under the category of construction and demolition wastes. It can be sourced in many and various ways and therefore it can belong in the following waste categories: industrial. It is primarily generated in construction of building infrastructure and in different industrial applications like production of glass, boilers, furnace, ect. 'waste mineral wool, for final disposal' contain the following fractions: 100% inert waste (mineral wool). By the database default (and per unit of reference product),'waste mineral wool, for final disposal' has 0% water on wet mass basis (100% dry matter) and it has no Carbon content. It has no heating value. This kind of by-product (recyclable or waste) is generated from ordinary transforming activities, and as such can be considered for modelling waste outputs of comparable composition. In the ecoinvent database, treatment option/s for this by-product include: deposition (inert material landfill). Based on the aforementioned treatments, this by-product receives, it is a non-hazardous waste. This by-product can be modelled on two levels: treatment activity and market activity. The former one refers to the specific technology treating the by-product while the latter level represents a mix of treatments. Users are encouraged to inspect the modelling assumptions of the treatment activities and when selecting the market to additionally inspect the treatment mix. Collection and transportation of this by-product is accounted in the respective market activity, users are advised to inspect and modify the average transportation distances for a case specific modelling.
72534816-57ce-4472-a789-6ae6f1b3db1d | furnace production, wood chips, average storage area, 300kW | CH | 2000 - 2022 | ordinary transforming activity | Infrastructure & Machinery; Heat | 2815:Manufacture of ovens, furnaces and furnace burners | C - Manufacturing | 7ee0ddc3-924d-4339-b9bf-7856af6a698f | ByProduct | waste polyethylene | 39270: Waste, parings and scrap of plastics | kg | 'waste polyethylene' is a solid waste under the category of construction and demolition wastes. It can be sourced in many and various ways and therefore it can belong in all waste categories (commercial and institutional, industrial and construction and demolition). It is primarily generated in a wide range of production and construction activities in many different sectors. 'waste polyethylene' contain the following fractions: 100% waste polyethylene. By the database default (and per unit of reference product),'waste polyethylene' has 0.4% water on wet mass basis (99.6% dry matter) and Carbon present is of only fossil origin (82.53% on a dry matter basis). It has a higher heating value of 42.82 MJ/kg . This kind of by-product (recyclable or waste) is generated from ordinary transforming activities, and as such can be considered for modelling waste outputs of comparable composition. In the ecoinvent database, treatment option/s for this by-product include: deposition (sanitary landfill, unsanitary landfill), thermal (municipal incineration), uncontrolled forms of disposal (open dump, open burning). Based on the aforementioned treatments, this by-product receives, it is a non-hazardous waste. This by-product can be modelled on two levels: treatment activity and market activity. The former one refers to the specific technology treating the by-product while the latter level represents a mix of treatments. Users are encouraged to inspect the modelling assumptions of the treatment activities and when selecting the market to additionally inspect the treatment mix. Collection and transportation of this by-product is accounted in the respective market activity, users are advised to inspect and modify the average transportation distances for a case specific modelling. | 009002-88-4
6f492c36-b5ba-4f65-9558-82de976b8e1a | packaging glass production, brown | GLO | 2000 - 2022 | ordinary transforming activity | Minerals | 2310:Manufacture of glass and glass products | C - Manufacturing | af6ea19f-be19-49fb-ad31-129d4e761a3a | ReferenceProduct | packaging glass, brown | 37191: Bottles, jars, phials and other containers, of glass, of a kind used for the conveyance or packing of goods, e[…] | kg | This product is a brown glass that is used as a packaging material. Its production can be of virgin input materials or a mix of primary and secondary raw materials.
6f492c36-b5ba-4f65-9558-82de976b8e1a | packaging glass production, brown | GLO | 2000 - 2022 | ordinary transforming activity | Minerals | 2310:Manufacture of glass and glass products | C - Manufacturing | 27da8130-82ba-485c-a800-b89efdcb0491 | ByProduct | municipal solid waste | 39910: Municipal waste | kg | 'municipal solid waste' is a solid waste under the category of residential wastes. It can be sourced in many and various ways and therefore it can belong in all waste categories (commercial and institutional, industrial and construction and demolition). It is primarily generated in a wide range of activities from many different sectors. 'municipal solid waste' contain the following fractions: plastics, paper, glass, metals, organic waste, textiles and potentially others. . By the database default (and per unit of reference product),'municipal solid waste' has 22.9% water on wet mass basis (77.1% dry matter) and Carbon present is of both fossil (17.15% on a dry matter basis), and non-fossil origin (26.17% on a dry matter basis). It has a lower heating value of 11.74 MJ/kg . This kind of by-product (recyclable or waste) is generated from ordinary transforming activities, and as such can be considered for modelling waste outputs of comparable composition. In the ecoinvent database, treatment option/s for this by-product include: deposition (sanitary landfill, unsanitary landfill), thermal (municipal incineration), uncontrolled forms of disposal (open dump, open burning). Based on the aforementioned treatments, this by-product receives, it is a non-hazardous waste. In addition, this by-product is used in the following processes: clinker production; treatment of municipal solid waste, incineration. This by-product can be modelled on two levels: treatment activity and market activity. The former one refers to the specific technology treating the by-product while the latter level represents a mix of treatments. Users are encouraged to inspect the modelling assumptions of the treatment activities and when selecting the market to additionally inspect the treatment mix. Collection and transportation of this by-product is accounted in the respective market activity, users are advised to inspect and modify the average transportation distances for a case specific modelling.
6f492c36-b5ba-4f65-9558-82de976b8e1a | packaging glass production, brown | GLO | 2000 - 2022 | ordinary transforming activity | Minerals | 2310:Manufacture of glass and glass products | C - Manufacturing | 5f76b417-1046-4e6b-9c68-04206209253a | ByProduct | wastewater from glass production | 39990: Other wastes n.e.c. | m3 | 'wastewater from glass production' is a by-product (wastewater) produced from industrial sources. It is generated from production activities of different types of glass. By the database default (and per unit of reference product),'wastewater from glass production' has the following physicochemical characteristics: C: 0 kg/m3 , N: 0.009 kg/m3 , P: 0 kg/m3. This by-product can have a regional-specific composition; users are prompted to refer to the properties of this wastewater (in activities treating them) for a detailed elemental composition. This kind of by-product (wastewater) is generated from ordinary transforming activities, and as such can be considered for modelling wastewater outputs of comparable composition. In the ecoinvent database, treatment option/s for this wastewater include: wastewater treatment plant. This by-product can be modelled on two levels: treatment activity and market activity. The former one refers to the specific technology treating the by-product while the latter level represents a mix of treatments. Users are encouraged to inspect the modelling assumptions of the treatment activities and when selecting the market to additionally inspect the treatment mix. Collection and transportation of wastewater is accounted in the respective market activity with the use of sewer infrastructure; Transportation of wastewater through a sewer grid results in losses until the wastewater enters the wastewater treatment plant. Direct emissions due to those losses are considered in the market activity. Losses are regional specific and thus users are encouraged to inspect the regional modelling assumptions.
57dc990d-ffcb-4523-8fba-901a01d18029 | clefting/splitting of energy wood | RER | 2010 - 2022 | ordinary transforming activity | Forestry; Wood | 0220:Logging | A - Agriculture, forestry and fishing | 91294517-3ac2-4caa-baae-234624683b3d | ReferenceProduct | clefting of energy wood | 8614: Support and operation services to forestry and logging | hour | This is delivering the service of clefting of energy wood. The service represents 1 productive machine hour (PMH), referring to the operational time of the tractor machine including breaks up to 15 minutes. The tractor is powered by a clefting device with a diesel consumption of 7 l/PMH, and an engine power of 80 kW. It includes machinery infrastructure, the input of diesel fuel, lubricants/greases, transportation, emissions, end-of-life. The input of wood is excluded and should be added manually.
57dc990d-ffcb-4523-8fba-901a01d18029 | clefting/splitting of energy wood | RER | 2010 - 2022 | ordinary transforming activity | Forestry; Wood | 0220:Logging | A - Agriculture, forestry and fishing | 1b30b018-ac39-41f4-a9e0-92057eef8bb8 | ByProduct | waste mineral oil | 39990: Other wastes n.e.c. | kg | 'waste mineral oil' is a liquid waste under the category of industrial wastes. It is primarily generated in a wide range of industrial activities in many different sectors. 'waste mineral oil' contain the following fractions: 100% waste mineral oil. By the database default (and per unit of reference product),'waste mineral oil' has 10% water on wet mass basis (90% dry matter) and Carbon present is of only fossil origin (86.44% on a dry matter basis). It has a higher heating value of 41.8 MJ/kg . This kind of by-product (recyclable or waste) is generated from ordinary transforming activities, and as such can be considered for modelling waste outputs of comparable composition. In the ecoinvent database, treatment option/s for this by-product include: thermal (hazardous waste incineration). Based on the aforementioned treatments this by-product receives, it is a hazardous waste. In addition, this by-product is used in the following processes: clinker production. This by-product can be modelled on two levels: treatment activity and market activity. The former one refers to the specific technology treating the by-product while the latter level represents a mix of treatments. Users are encouraged to inspect the modelling assumptions of the treatment activities and when selecting the market to additionally inspect the treatment mix. Collection and transportation of this by-product is accounted in the respective market activity, users are advised to inspect and modify the average transportation distances for a case specific modelling.
9e6965d2-c8a6-4b29-b68b-eca5b01c4619 | market for potato seed, organic, at farm | GLO | 2011 - 2022 | market activity | Agriculture & Animal Husbandry | 0113:Growing of vegetables and melons, roots and tubers | A - Agriculture, forestry and fishing | dc36f6d4-125b-4554-b43e-8e518757d859 | ReferenceProduct | potato seed, organic, at farm | 01510: Potatoes | kg | The product 'potato seed, organic, at farm' is a seed. It is an annual crop. This product is produced through organic agricultural practices which do not include fertiliser and pesticide application.
b0bfdfd1-e506-48d6-9861-06220d938603 | market for petrol, 5% ethanol by volume from biomass | GLO | 2011 - 2022 | market activity | Fuels | 1920:Manufacture of refined petroleum products | C - Manufacturing | 7805ee60-8cdd-4e8b-9d35-217e0318f955 | ReferenceProduct | petrol, 5% ethanol by volume from biomass | 333: Petroleum oils and oils obtained from bituminous materials, other than crude; preparations n.e.c. containing by […] | kg | 'petrol, 5% ethanol by volume from biomass' is a fossil fuel with a calorific value of 41.7 MJ/kg. It is used as a liquid fuel and is sourced from petroleum refineries. Its main applications are in the following sectors: automotive, railroad, aviation, agricultural and military vehicle fuel. This exchange reprensents 95 volume-% low-sulphur petroleum blended with 5 volume-% anhydrous ethanol from biomass). | 000064-17-5
10d41f8e-9e17-4aca-86cb-4d5ca8a4e3c4 | uranium hexafluoride production | US | 1982 - 2022 | ordinary transforming activity | Chemicals; Fuels | 2011:Manufacture of basic chemicals | C - Manufacturing | dd0af955-5bc0-42fc-8ce1-5e697a1f2cd7 | ReferenceProduct | uranium hexafluoride | 33620: Uranium enriched in U235 and its compounds; plutonium and its compounds; alloys, dispersions, ceramic products[…] | kg | uranium hexafluoride' is an inorganic substance with a CAS no. : 007783-81-5 . It is called 'uranium hexafluoride' under IUPAC naming and it is also known as "hex" in the nuclear industry and its molecular formula is: UF6. It is solid under normal conditions of temperature and pressure, while it is colourless. It is modelled as a pure substance. There is no publicly available information about the consumption of this substance on a consumer level. On industrial sites, the substance is used for the manufacture of products in the following sectors: to power commercial nuclear reactors that produce electricity and to produce isotopes used for medical, industrial, and defense purposes.
10d41f8e-9e17-4aca-86cb-4d5ca8a4e3c4 | uranium hexafluoride production | US | 1982 - 2022 | ordinary transforming activity | Chemicals; Fuels | 2011:Manufacture of basic chemicals | C - Manufacturing | 673ad57e-ae4c-45a0-a9c1-d7796bf30a7a | ByProduct | average incineration residue | 39990: Other wastes n.e.c. | kg | 'average incineration residue' is a solid waste under the category of industrial wastes. It is primarily generated in municipal solid waste incineration (MSWI) process. 'average incineration residue' contain the following fractions: 100% average residual materials from MSWI. By the database default (and per unit of reference product),'average incineration residue' has 0% water on wet mass basis (100% dry matter) and Carbon present is of both fossil (3.25% on a dry matter basis), and non-fossil origin (5.11% on a dry matter basis). It has no heating value. This kind of by-product (recyclable or waste) is generated from ordinary transforming activities, and as such can be considered for modelling waste outputs of comparable composition. In the ecoinvent database, treatment option/s for this by-product include: deposition (residual material landfill). Based on the aforementioned treatments, this by-product receives, it is a hazardous waste. This by-product can be modelled on two levels: treatment activity and market activity. The former one refers to the specific technology treating the by-product while the latter level represents a mix of treatments. Users are encouraged to inspect the modelling assumptions of the treatment activities and when selecting the market to additionally inspect the treatment mix. Collection and transportation of this by-product is accounted in the respective market activity, users are advised to inspect and modify the average transportation distances for a case specific modelling.
10d41f8e-9e17-4aca-86cb-4d5ca8a4e3c4 | uranium hexafluoride production | US | 1982 - 2022 | ordinary transforming activity | Chemicals; Fuels | 2011:Manufacture of basic chemicals | C - Manufacturing | 0e4b14c0-1ca8-4b85-81d9-0fe263803719 | ByProduct | low level radioactive waste | 33690: Other radioactive elements and isotopes and compounds; alloys, dispersions, ceramic products and mixtures cont[…] | m3 | 'low level radioactive waste' is a solid waste under the category of industrial wastes. It is primarily generated in electricity production and fuel processing. 'low level radioactive waste' contain the following fractions: 100% low level radioactive waste. By the database default (and per unit of reference product),'low level radioactive waste' has 0% water on wet mass basis (100% dry matter) and it has no Carbon content. It has no heating value. This kind of by-product (recyclable or waste) is generated from ordinary transforming activities, and as such can be considered for modelling waste outputs of comparable composition. In the ecoinvent database, treatment option/s for this by-product include: deposition (surface or trench deposit, interim storage), thermal (plasma torch incineration). Based on the aforementioned treatments, this by-product receives, it is a hazardous waste. This by-product can be modelled on two levels: treatment activity and market activity. The former one refers to the specific technology treating the by-product while the latter level represents a mix of treatments. Users are encouraged to inspect the modelling assumptions of the treatment activities and when selecting the market to additionally inspect the treatment mix. Collection and transportation of this by-product is accounted in the respective market activity, users are advised to inspect and modify the average transportation distances for a case specific modelling.
234fab7a-4f6a-4419-b67e-eed3a47a0c2b | market for cement, type IP | PE | 2022 - 2022 | market activity | Cement & Concrete | 2394:Manufacture of cement, lime and plaster | C - Manufacturing | 00b3a298-bd00-4ea3-aa9f-bc812d68527e | ReferenceProduct | cement, type IP | 37440: Portland cement, aluminous cement, slag cement and similar hydraulic cements, except in the form of clinkers | kg | The product 'cement, type IP' represents cement type (IP) according to NTP 334.009 / ASTM C150 for Portland cements. It also represents cement (CEM IV/B). Type IP is a blended cement that is made by partially replacing 36-55% of Portland cement with fly ash, which is a waste from power stations, and pozzolana (weight-%). Natural pozzolanas include volcanic ashes, opaline shales, and cherts that contain reactive compounds of silicon and/or aluminium. Fly ash is a synthetic pozzolana.
32f86622-10d0-57f5-ad4b-4325306d3378 | land already in use, annual cropland to annual crop | BR-AL | 2014 - 2022 | ordinary transforming activity | Land Use | 0161:Support activities for crop production | A - Agriculture, forestry and fishing | 4c2bb0f0-422d-4fb3-bcfe-a36ef1b55874 | ReferenceProduct | land tenure, arable land, measured as carbon net primary productivity, annual crop | 7: Financial and related services; real estate services; and rental and leasing services | kg | This is delivering the service of converting one type of land into another. Specifically here converting land to be used for annual crop production. The service models the changes in carbon stocks due to the transformation of land. It is measured as kg of C net primary productvity (NPP) and represents the amount of land transformed to produce this NPP. There are five types of land (primary forest, secondary forest, grassland, annual crop and perennial crop) that are converted into land that is meant to be used for annual crop production. In a market, the mix of land tenure is country specific and thus users are prompted to inspect the regional composition for the specific land types converted into land for annual crop production.
895110e9-c17c-4730-a679-5ae69d1086c2 | treatment of waste wood, post-consumer, sorting and shredding | CH | 2004 - 2022 | ordinary transforming activity | Waste Treatment & Recycling | 3830:Materials recovery | E - Water supply; sewerage, waste management and remediation activities | 451550a8-d9e6-4396-9f9a-97e752111228 | ReferenceProduct | waste wood, post-consumer | 3928: Sawdust and wood waste and scrap | kg | 'waste wood, post-consumer' is a solid waste under the category of industrial wastes. It is primarily generated in various industrial activities like furniture production, means of transport maintenance, glass wool mat, ect. 'waste wood, post-consumer' contain the following fractions: 100% wood fraction with potential impurities. By the database default (and per unit of reference product),'waste wood, post-consumer' has 28.5714285714286% water on wet mass basis (71.4285714285714% dry matter) and Carbon present is of only non-fossil origin (49.4% on a dry matter basis). It has a lower heating value of 9.99 MJ/kg . This kind of by-product (recyclable or waste) is generated from ordinary transforming activities, and as such can be considered for modelling waste outputs of comparable composition. In the ecoinvent database, treatment option/s for this by-product include: mechanical (shredding). Based on the aforementioned treatments, this by-product receives, it is a non-hazardous waste. In addition, this by-product is used in the following processes: glued laminated timber production, average glue mix; glued solid timber production; structural timber production; three and five layered board production. This by-product can be modelled on two levels: treatment activity and market activity. The former one refers to the specific technology treating the by-product while the latter level represents a mix of treatments. Users are encouraged to inspect the modelling assumptions of the treatment activities and when selecting the market to additionally inspect the treatment mix. Collection and transportation of this by-product is accounted in the respective market activity, users are advised to inspect and modify the average transportation distances for a case specific modelling.
895110e9-c17c-4730-a679-5ae69d1086c2 | treatment of waste wood, post-consumer, sorting and shredding | CH | 2004 - 2022 | ordinary transforming activity | Waste Treatment & Recycling | 3830:Materials recovery | E - Water supply; sewerage, waste management and remediation activities | 580b6c42-5004-49a0-b474-27dc65e0d47b | ByProduct | waste building wood, chrome preserved | 39: Wastes or scraps | kg | 'waste building wood, chrome preserved' is a solid waste under the category of construction and demolition wastes. It is primarily generated in construction and demolition of building infrastructure. 'waste building wood, chrome preserved' contain the following fractions: 100% chrome-preserved building wood. By the database default (and per unit of reference product),'waste building wood, chrome preserved' has 20% water on wet mass basis (80% dry matter) and Carbon present is of only non-fossil origin (50% on a dry matter basis). It has a higher heating value of 15.36 MJ/kg and a lower heating value of 13.99 MJ/kg . This kind of by-product (recyclable or waste) is generated from ordinary transforming activities, and as such can be considered for modelling waste outputs of comparable composition. In the ecoinvent database, treatment option/s for this by-product include: thermal (municipal incineration). Based on the aforementioned treatments, this by-product receives, it is a non-hazardous waste. This by-product can be modelled on two levels: treatment activity and market activity. The former one refers to the specific technology treating the by-product while the latter level represents a mix of treatments. Users are encouraged to inspect the modelling assumptions of the treatment activities and when selecting the market to additionally inspect the treatment mix. Collection and transportation of this by-product is accounted in the respective market activity, users are advised to inspect and modify the average transportation distances for a case specific modelling.
895110e9-c17c-4730-a679-5ae69d1086c2 | treatment of waste wood, post-consumer, sorting and shredding | CH | 2004 - 2022 | ordinary transforming activity | Waste Treatment & Recycling | 3830:Materials recovery | E - Water supply; sewerage, waste management and remediation activities | 06ad22ee-b9c5-4d85-b14c-45e8a4a99e9d | ByProduct | wastewater from particle board production | 39990: Other wastes n.e.c. | m3 | 'wastewater from particle board production' is a by-product (wastewater) produced from industrial sources. It is generated from particle board and various timber production activities. By the database default (and per unit of reference product),'wastewater from particle board production' has the following physicochemical characteristics: C: 0 kg/m3 , N: 0 kg/m3 , P: 0 kg/m3. Further elements might be contained. The user is advised to check the specific composition of the WW. This kind of by-product (wastewater) is generated from ordinary transforming activities, and as such can be considered for modelling wastewater outputs of comparable composition. In the ecoinvent database, treatment option/s for this wastewater include: wastewater treatment plant. This by-product can be modelled on two levels: treatment activity and market activity. The former one refers to the specific technology treating the by-product while the latter level represents a mix of treatments. Users are encouraged to inspect the modelling assumptions of the treatment activities and when selecting the market to additionally inspect the treatment mix. Collection and transportation of wastewater is accounted in the respective market activity with the use of sewer infrastructure; users are encouraged to inspect and modify the average infrastructure length of the sewer for specific modelling cases. Transportation of wastewater through a sewer grid results in losses until the wastewater enters the wastewater treatment plant. Direct emissions due to those losses are considered in the market activity. Losses are regional specific and thus users are encouraged to inspect the regional modelling assumptions.
895110e9-c17c-4730-a679-5ae69d1086c2 | treatment of waste wood, post-consumer, sorting and shredding | CH | 2004 - 2022 | ordinary transforming activity | Waste Treatment & Recycling | 3830:Materials recovery | E - Water supply; sewerage, waste management and remediation activities | bbae1509-eb89-42e9-81d8-70e5cae46488 | ByProduct | wood chips, from post-consumer wood, measured as dry mass | 3928: Sawdust and wood waste and scrap | kg | The product 'wood chips, from post-consumer wood, measured as dry mass' represents wood chips produced from waste softwood and hardwood. The mass is expressed as dry mass. Wood chips are produced by chopping larger pieces of wood into chips. Wood chips, from post-consumer wood, measured as dry mass' are used as wood fuel with a lower heating value of circa 9.99 MJ/kg.
cd862afe-1b25-4469-8013-b12a10b11109 | market for used train, passenger, regional | GLO | 2011 - 2022 | market activity | Waste Treatment & Recycling | 3830:Materials recovery | E - Water supply; sewerage, waste management and remediation activities | b5a47257-f6a7-4957-9411-9d8d7634855b | ReferenceProduct | used train, passenger, regional | 39990: Other wastes n.e.c. | unit | 'used train, passenger, regional' is a solid waste under the category of industrial wastes. It is primarily generated in end-of-life of regional, passenger train. 'used train, passenger, regional' contain the following fractions: emulsion paint, glass and plastic mixture. The remaining fractions (mainly metals) are recycled and they are not taken into account. By the database default (and per unit of reference product),'used train, passenger, regional' has 0% water on wet mass basis (100% dry matter) and Carbon present is of both fossil (6.92% on a dry matter basis), and non-fossil origin (1.07% on a dry matter basis). It has no heating value. This kind of by-product (recyclable or waste) is generated from ordinary transforming activities, and as such can be considered for modelling waste outputs of comparable composition. In the ecoinvent database, this by-product is used in the following processes: treatment of used train, passenger, regional. Based on the aforementioned treatments, this by-product receives, it is a non-hazardous waste. This by-product can be modelled on two levels: treatment activity and market activity. The former one refers to the specific technology treating the by-product while the latter level represents a mix of treatments. Users are encouraged to inspect the modelling assumptions of the treatment activities and when selecting the market to additionally inspect the treatment mix. Collection and transportation of this by-product is accounted in the respective market activity, users are advised to inspect and modify the average transportation distances for a case specific modelling.
944db618-6307-40b9-ad07-08701ced1924 | market for ryegrass-Egyptian&Persian clover-mixture silage | GLO | 2012 - 2022 | market activity | Agriculture & Animal Husbandry | 0161:Support activities for crop production | A - Agriculture, forestry and fishing | f5cd462b-275e-4c4a-8f9d-3dac1c772791 | ReferenceProduct | ryegrass-Egyptian&Persian clover-mixture silage | 01919: Forage products, n.e.c. | kg | The product 'ryegrass-Egyptian&Persian clover-mixture silage' represents preserved pasture used for animal feed. Ryegrass-Egyptian&Persian clover-mixture is an annual crop. The ryegrass-Egyptian&Persian clover-mixture is cut, collected into bales and then fermented.
20884881-b0ec-5795-920b-2ae9f8ca94dc | electricity voltage transformation from high to medium voltage | ER | 2012 - 2022 | ordinary transforming activity | Electricity | 3510:Electric power generation, transmission and distribution | D - Electricity, gas, steam and air conditioning supply | 759b89bd-3aa6-42ad-b767-5bb9ef5d331d | ReferenceProduct | electricity, medium voltage | 17100: Electrical energy | kWh | This product represents electrical energy measured in kWh. If electricity is taken from a market for electricity, the transmission infrastructure, country-specific losses and transformation losses (for markets for medium and low voltage) are included. Covers voltages between 1kV and 24 kV.
5eab233b-9708-5823-9dac-84b8d0a5a804 | hydrogen sulfide production | RER | 2005 - 2022 | ordinary transforming activity | Chemicals | 2011:Manufacture of basic chemicals | C - Manufacturing | b8ffb776-c1de-466f-91d6-b922b0cb8a1e | ReferenceProduct | hydrogen sulfide | 34231: Chemical elements n.e.c.; inorganic acids except phosphoric, nitric and sulphonitric; inorganic oxygen compoun[…] | kg | 'hydrogen sulfide' is an inorganic substance with a CAS no. : 007783-06-4. It is called 'dihydrogen sulfide' under IUPAC naming and its molecular formula is: H2S. It is gas under normal conditions of temperature and pressure with a stong odor of rotten eggs. It is modelled as a pure substance. Modelling this substance in a solution requires the user to add the solvent of their choice in their models. On a consumer level, is used in the following products: coating products, heat transfer fluids, washing & cleaning products and cosmetics and personal care products. There is no publicly available information about the consumption of this substance on industrial sites. | 007783-06-4
a732db38-5ffd-543b-a8d5-3ca88472995a | basic oxygen furnace dust, for recovery to generic market for supplementary cementitious materials | GLO | 2020 - 2025 | ordinary transforming activity | Waste Treatment & Recycling; Cement & Concrete; Metals | 2394:Manufacture of cement, lime and plaster | C - Manufacturing | dc763799-ba2f-46a0-9b15-9cbd9d61139d | ReferenceProduct | supplementary cementitious materials | 15: Stone, sand and clay | kg | Supplementary cementitious materials (SCMs) are materials used to substitute clinker in cement production. SCMs do not usually have an elastic demand as they are mostly produced as by-products. Examples of SCMs are: fly ash, by-product of coal-dired electricity, and blast furnace slag, by-product of iron and steel production. According to Scrivener et al. (2018) clay is the material that could supply an increased demand for SCMs. Scrivener et al. 2018. Calcined clay limestone cements (LC3). Cement and Concrete Research, 114, 49-56. https://doi.org/10.1016/j.cemconres.2017.08.017
7e0e77ea-e882-4cfc-bc6e-8900b142ef84 | polystyrene production, high impact | GLO | 2001 - 2022 | ordinary transforming activity | Chemicals | 2013:Manufacture of plastics and synthetic rubber in primary forms | C - Manufacturing | 14a9fc00-5a28-40f3-9cbe-527a40212577 | ReferenceProduct | polystyrene, high impact | 34720: Polymers of styrene, in primary forms | kg | 'polystyrene, high impact', is a plastic product of fossil origin, it is not biodegradable and it is a thermoplastic material. This product consists of 100% virgin material with no content of recycled material. The product is used in the following applications and sectors: many applications such as food and non-food packaging, disposable cups and cutlery, furniture, toys and consumer goods, as well as electronics and appliances. It is also used to make engineering resin blends with polyphenylene oxide for the automotive industry, electrical appliances, and electronics. | 009003-53-6
7e0e77ea-e882-4cfc-bc6e-8900b142ef84 | polystyrene production, high impact | GLO | 2001 - 2022 | ordinary transforming activity | Chemicals | 2013:Manufacture of plastics and synthetic rubber in primary forms | C - Manufacturing | 673ad57e-ae4c-45a0-a9c1-d7796bf30a7a | ByProduct | average incineration residue | 39990: Other wastes n.e.c. | kg | 'average incineration residue' is a solid waste under the category of industrial wastes. It is primarily generated in municipal solid waste incineration (MSWI) process. 'average incineration residue' contain the following fractions: 100% average residual materials from MSWI. By the database default (and per unit of reference product),'average incineration residue' has 0% water on wet mass basis (100% dry matter) and Carbon present is of both fossil (3.25% on a dry matter basis), and non-fossil origin (5.11% on a dry matter basis). It has no heating value. This kind of by-product (recyclable or waste) is generated from ordinary transforming activities, and as such can be considered for modelling waste outputs of comparable composition. In the ecoinvent database, treatment option/s for this by-product include: deposition (residual material landfill). Based on the aforementioned treatments, this by-product receives, it is a hazardous waste. This by-product can be modelled on two levels: treatment activity and market activity. The former one refers to the specific technology treating the by-product while the latter level represents a mix of treatments. Users are encouraged to inspect the modelling assumptions of the treatment activities and when selecting the market to additionally inspect the treatment mix. Collection and transportation of this by-product is accounted in the respective market activity, users are advised to inspect and modify the average transportation distances for a case specific modelling.
7e0e77ea-e882-4cfc-bc6e-8900b142ef84 | polystyrene production, high impact | GLO | 2001 - 2022 | ordinary transforming activity | Chemicals | 2013:Manufacture of plastics and synthetic rubber in primary forms | C - Manufacturing | f5b7aa45-bb02-4a3a-8322-8a1085ac431c | ByProduct | coal slurry | 39: Wastes or scraps | kg | 'coal slurry' is a solid waste under the category of industrial wastes. It is primarily generated in a wide range of industrial activities in many different sectors. 'coal slurry' contain the following fractions: 100% average coal tailings. By the database default (and per unit of reference product),'coal slurry' has 0% water on wet mass basis (100% dry matter) and Carbon present is of only fossil origin (12.4% on a dry matter basis). It has no heating value. This kind of by-product (recyclable or waste) is generated from ordinary transforming activities, and as such can be considered for modelling waste outputs of comparable composition. In the ecoinvent database, treatment option/s for this by-product include: deposition (impoundment). Based on the aforementioned treatments, this by-product receives, it is a hazardous waste. This by-product can be modelled on two levels: treatment activity and market activity. The former one refers to the specific technology treating the by-product while the latter level represents a mix of treatments. Users are encouraged to inspect the modelling assumptions of the treatment activities and when selecting the market to additionally inspect the treatment mix. Collection and transportation of this by-product is accounted in the respective market activity, users are advised to inspect and modify the average transportation distances for a case specific modelling.
7e0e77ea-e882-4cfc-bc6e-8900b142ef84 | polystyrene production, high impact | GLO | 2001 - 2022 | ordinary transforming activity | Chemicals | 2013:Manufacture of plastics and synthetic rubber in primary forms | C - Manufacturing | 45d2cf8c-a6b7-4fb2-8024-9382c321b5e3 | ByProduct | decommissioned chemical production facilities | 39990: Other wastes n.e.c. | kg | 'decommissioned chemical production facilities' is a solid waste under the category of construction and demolition wastes. It is primarily generated in the end-of-life of chemical plant. 'decommissioned chemical production facilities' contain the following fractions: concrete, steel, mineral wool, electronics. By the database default (and per unit of reference product),'decommissioned chemical production facilities' has 0% water on wet mass basis (100% dry matter) and Carbon present is of both fossil (1.69% on a dry matter basis), and non-fossil origin (0% on a dry matter basis). It has no heating value. This kind of by-product (recyclable or waste) is generated from ordinary transforming activities, and as such can be considered for modelling waste outputs of comparable composition. In the ecoinvent database, this by-product is used in the following processes: treatment of decommissioned chemical production facilities. Based on the aforementioned treatments, this by-product receives, it is a non-hazardous waste. This by-product can be modelled on two levels: treatment activity and market activity. The former one refers to the specific technology treating the by-product while the latter level represents a mix of treatments. Users are encouraged to inspect the modelling assumptions of the treatment activities and when selecting the market to additionally inspect the treatment mix. Collection and transportation of this by-product is accounted in the respective market activity, users are advised to inspect and modify the average transportation distances for a case specific modelling.
7e0e77ea-e882-4cfc-bc6e-8900b142ef84 | polystyrene production, high impact | GLO | 2001 - 2022 | ordinary transforming activity | Chemicals | 2013:Manufacture of plastics and synthetic rubber in primary forms | C - Manufacturing | e5208079-1561-4537-a1f8-863db2702d0f | ByProduct | hazardous waste, for incineration | 39: Wastes or scraps | kg | 'hazardous waste, for incineration' is a solid waste under the category of industrial wastes. It can be sourced in many and various ways and therefore it can belong in all waste categories (commercial and institutional, industrial and construction and demolition). It is primarily generated in a wide range of activities in different sectors. 'hazardous waste, for incineration' contain the following fractions: 100% average hazardous waste average (e.g. soil contaminated with mineral oil, acids, solvents, emulsions with metals, oil mixtures from e.g., oil separator, non-metallic shredder residues, electrostatic precipitator ashes from waste incineration, wastes and distillation residues from organic synthesis, or road gutter sludge). By the database default (and per unit of reference product),'hazardous waste, for incineration' has 25% water on wet mass basis (75% dry matter) and Carbon present is of only fossil origin (55.47% on a dry matter basis). It has a lower heating value of 17 MJ/kg . This kind of by-product (recyclable or waste) is generated from ordinary transforming activities, and as such can be considered for modelling waste outputs of comparable composition. In the ecoinvent database, treatment option/s for this by-product include: thermal (hazardous waste incineration). Based on the aforementioned treatments, this by-product receives, it is a hazardous waste. This by-product can be modelled on two levels: treatment activity and market activity. The former one refers to the specific technology treating the by-product while the latter level represents a mix of treatments. Users are encouraged to inspect the modelling assumptions of the treatment activities and when selecting the market to additionally inspect the treatment mix. Collection and transportation of this by-product is accounted in the respective market activity, users are advised to inspect and modify the average transportation distances for a case specific modelling.
7e0e77ea-e882-4cfc-bc6e-8900b142ef84 | polystyrene production, high impact | GLO | 2001 - 2022 | ordinary transforming activity | Chemicals | 2013:Manufacture of plastics and synthetic rubber in primary forms | C - Manufacturing | 27da8130-82ba-485c-a800-b89efdcb0491 | ByProduct | municipal solid waste | 39910: Municipal waste | kg | 'municipal solid waste' is a solid waste under the category of residential wastes. It can be sourced in many and various ways and therefore it can belong in all waste categories (commercial and institutional, industrial and construction and demolition). It is primarily generated in a wide range of activities from many different sectors. 'municipal solid waste' contain the following fractions: plastics, paper, glass, metals, organic waste, textiles and potentially others. . By the database default (and per unit of reference product),'municipal solid waste' has 22.9% water on wet mass basis (77.1% dry matter) and Carbon present is of both fossil (17.15% on a dry matter basis), and non-fossil origin (26.17% on a dry matter basis). It has a lower heating value of 11.74 MJ/kg . This kind of by-product (recyclable or waste) is generated from ordinary transforming activities, and as such can be considered for modelling waste outputs of comparable composition. In the ecoinvent database, treatment option/s for this by-product include: deposition (sanitary landfill, unsanitary landfill), thermal (municipal incineration), uncontrolled forms of disposal (open dump, open burning). Based on the aforementioned treatments, this by-product receives, it is a non-hazardous waste. In addition, this by-product is used in the following processes: clinker production; treatment of municipal solid waste, incineration. This by-product can be modelled on two levels: treatment activity and market activity. The former one refers to the specific technology treating the by-product while the latter level represents a mix of treatments. Users are encouraged to inspect the modelling assumptions of the treatment activities and when selecting the market to additionally inspect the treatment mix. Collection and transportation of this by-product is accounted in the respective market activity, users are advised to inspect and modify the average transportation distances for a case specific modelling.
7e0e77ea-e882-4cfc-bc6e-8900b142ef84 | polystyrene production, high impact | GLO | 2001 - 2022 | ordinary transforming activity | Chemicals | 2013:Manufacture of plastics and synthetic rubber in primary forms | C - Manufacturing | 5c772de8-0e4b-4150-a43d-d4a7668434dc | ByProduct | spoil from hard coal mining | 39: Wastes or scraps | kg | 'spoil from hard coal mining' is a solid waste under the category of industrial wastes. It is primarily generated in hard coal mining and chemicals and plastics production activities. 'spoil from hard coal mining' contain the following fractions: 100% hard coal mining spoil. By the database default (and per unit of reference product),'spoil from hard coal mining' has 0% water on wet mass basis (100% dry matter) and Carbon present is of only fossil origin (0.79% on a dry matter basis). It has no heating value. This kind of by-product (recyclable or waste) is generated from ordinary transforming activities, and as such can be considered for modelling waste outputs of comparable composition. In the ecoinvent database, this by-product is used in the following processes: treatment of spoil from hard coal mining, in surface landfill. Based on the aforementioned treatments, this by-product receives, it is a non-hazardous waste. This by-product can be modelled on two levels: treatment activity and market activity. The former one refers to the specific technology treating the by-product while the latter level represents a mix of treatments. Users are encouraged to inspect the modelling assumptions of the treatment activities and when selecting the market to additionally inspect the treatment mix. Collection and transportation of this by-product is accounted in the respective market activity, users are advised to inspect and modify the average transportation distances for a case specific modelling.
7e0e77ea-e882-4cfc-bc6e-8900b142ef84 | polystyrene production, high impact | GLO | 2001 - 2022 | ordinary transforming activity | Chemicals | 2013:Manufacture of plastics and synthetic rubber in primary forms | C - Manufacturing | 88afd721-07ec-4910-a004-fa3fecb6bf70 | ByProduct | waste plastic, mixture | 39270: Waste, parings and scrap of plastics | kg | 'waste plastic, mixture' is a solid waste under the category of construction and demolition wastes. It can be sourced in many and various ways and therefore it can belong in all waste categories (commercial and institutional, industrial and construction and demolition). It is primarily generated in a wide range of production activities in many different sectors, like building infrastructure, production of plastics, chemicals, aircrafts, ferries, heavy machinery, etc. 'waste plastic, mixture' contain the following fractions: 100% waste mixed plastics. By the database default (and per unit of reference product),'waste plastic, mixture' has 15.3% water on wet mass basis (84.7% dry matter) and Carbon present is of only fossil origin (74.73% on a dry matter basis). It has a higher heating value of 34.05 MJ/kg . This kind of by-product (recyclable or waste) is generated from ordinary transforming activities, and as such can be considered for modelling waste outputs of comparable composition. In the ecoinvent database, treatment option/s for this by-product include: deposition (sanitary landfill, unsanitary landfill), thermal (municipal incineration), uncontrolled forms of disposal (open dump, open burning). Based on the aforementioned treatments, this by-product receives, it is a non-hazardous waste. In addition, this by-product is used in the following processes: clinker production. This by-product can be modelled on two levels: treatment activity and market activity. The former one refers to the specific technology treating the by-product while the latter level represents a mix of treatments. Users are encouraged to inspect the modelling assumptions of the treatment activities and when selecting the market to additionally inspect the treatment mix. Collection and transportation of this by-product is accounted in the respective market activity, users are advised to inspect and modify the average transportation distances for a case specific modelling.
7e0e77ea-e882-4cfc-bc6e-8900b142ef84 | polystyrene production, high impact | GLO | 2001 - 2022 | ordinary transforming activity | Chemicals | 2013:Manufacture of plastics and synthetic rubber in primary forms | C - Manufacturing | 6f2eb438-cde2-4d07-a770-d023a988a9c4 | ByProduct | waste wood, untreated | 3928: Sawdust and wood waste and scrap | kg | 'waste wood, untreated' is a solid waste under the category of construction and demolition wastes. It can be sourced in many and various ways and therefore it can belong in the following waste categories: industrial. It is primarily generated in construction of building infrastructure and in different industrial applications like production of chemicals, natural fibres, paper and agricultural products, ect. 'waste wood, untreated' contain the following fractions: 100 % untreated waste wood chips. By the database default (and per unit of reference product),'waste wood, untreated' has 20% water on wet mass basis (80% dry matter) and Carbon present is of only non-fossil origin (48.63% on a dry matter basis). It has a lower heating value of 13.99 MJ/kg . This kind of by-product (recyclable or waste) is generated from ordinary transforming activities, and as such can be considered for modelling waste outputs of comparable composition. In the ecoinvent database, treatment option/s for this by-product include: deposition (sanitary landfill, unsanitary landfill), thermal (municipal incineration), uncontrolled forms of disposal (open dump, open burning). Based on the aforementioned treatments, this by-product receives, it is a non-hazardous waste. In addition, this by-product is used in the following processes: clinker production; heat production, untreated waste wood, at furnace 1000-5000 kW; heat production, untreated waste wood, at furnace 1000-5000 kW, state-of-the-art 2014. This by-product can be modelled on two levels: treatment activity and market activity. The former one refers to the specific technology treating the by-product while the latter level represents a mix of treatments. Users are encouraged to inspect the modelling assumptions of the treatment activities and when selecting the market to additionally inspect the treatment mix. Collection and transportation of this by-product is accounted in the respective market activity, users are advised to inspect and modify the average transportation distances for a case specific modelling.
8984dd3b-4ade-52be-9c09-61849cd4cbd2 | electricity voltage transformation from high to medium voltage | PK | 2012 - 2022 | ordinary transforming activity | Electricity | 3510:Electric power generation, transmission and distribution | D - Electricity, gas, steam and air conditioning supply | 759b89bd-3aa6-42ad-b767-5bb9ef5d331d | ReferenceProduct | electricity, medium voltage | 17100: Electrical energy | kWh | This product represents electrical energy measured in kWh. If electricity is taken from a market for electricity, the transmission infrastructure, country-specific losses and transformation losses (for markets for medium and low voltage) are included. Covers voltages between 1kV and 24 kV.
4889cf59-3ecf-454b-8750-23da73c77491 | wheat seed production, organic, for sowing | CH | 1999 - 2022 | ordinary transforming activity | Agriculture & Animal Husbandry | 0164:Seed processing for propagation | A - Agriculture, forestry and fishing | 1cfa7874-cef3-4ea2-9f13-b1b0c8dacc45 | ReferenceProduct | wheat seed, organic, for sowing | 01111: Wheat, seed | kg | The product 'wheat seed, organic, for sowing' is a seed. It is an annual crop. This seed product is used for plant propagation. The seed produced at the farm is transported to the processing centre, treated (pre-cleaning, cleaning, eventually drying, chemical dressing (for integrated production) and bag filling), stored and afterwards transported to the regional storage centre. This product is produced through organic agricultural practices which do not include fertiliser and pesticide application.
19fba81b-6680-4d98-a4eb-9f3d398202f2 | electricity production, hard coal | CN-SA | 1980 - 2022 | ordinary transforming activity | Electricity | 3510:Electric power generation, transmission and distribution | D - Electricity, gas, steam and air conditioning supply | 66c93e71-f32b-4591-901c-55395db5c132 | ReferenceProduct | electricity, high voltage | 17100: Electrical energy | kWh | This product represents electrical energy measured in kWh. If electricity is taken from a market for electricity, the transmission infrastructure, country-specific losses and transformation losses (for markets for medium and low voltage) are included. Covers voltages above 24 kV.
19fba81b-6680-4d98-a4eb-9f3d398202f2 | electricity production, hard coal | CN-SA | 1980 - 2022 | ordinary transforming activity | Electricity | 3510:Electric power generation, transmission and distribution | D - Electricity, gas, steam and air conditioning supply | 76ab0018-e176-43e0-b42c-12e82b937fef | ByProduct | hard coal ash | 39: Wastes or scraps | kg | 'hard coal ash' is a solid waste under the category of industrial wastes. It is primarily generated in heat and elrctricity production but it is also generated in a wide range of activities in different sectors like chemicals production, minerals extraction, etc. 'hard coal ash' contain the following fractions: 100% ash from combustion of hard coal. By the database default (and per unit of reference product),'hard coal ash' has 0% water on wet mass basis (100% dry matter) and it has no Carbon content. It has no heating value. This kind of by-product (recyclable or waste) is generated from ordinary transforming activities, and as such can be considered for modelling waste outputs of comparable composition. In the ecoinvent database, treatment option/s for this by-product include: deposition (sanitary landfill, residual material landfill), thermal (municipal incineration). Based on the aforementioned treatments, this by-product receives, it can be both a hazardous and a non-hazardous waste. In addition, this by-product is used in the following processes: autoclaved aerated concrete block production; cement production, alternative constituents 21-35%; cement production, alternative constituents 45%; cement production, alternative constituents 6-20%; cement production, blast furnace slag 18-30% and 18-30% other alternative constituents; cement production, blast furnace slag 31-50% and 31-50% other alternative constituents; cement production, fly ash 21-35%; cement production, fly ash 6-20%; cement production, limestone 21-35%; cement production, pozzolana and fly ash 11-35%; cement production, pozzolana and fly ash 15-40%; cement production, pozzolana and fly ash 15-50%; cement production, pozzolana and fly ash 25-35%; cement production, pozzolana and fly ash 36-55%; cement production, pozzolana and fly ash 5-15%; cement production, pozzolana and fly ash 6-14%; cement production, sulphate resistant; clinker production; concrete production, 25MPa, ready-mix, exposure class XC1; concrete production, 25MPa, ready-mix, exposure class XC2; concrete production, 30MPa, ready-mix, exposure class XC3; concrete production, 30MPa, ready-mix, exposure classes XC3/XD2/XF1/XA1; flyash brick production. This by-product can be modelled on two levels: treatment activity and market activity. The former one refers to the specific technology treating the by-product while the latter level represents a mix of treatments. Users are encouraged to inspect the modelling assumptions of the treatment activities and when selecting the market to additionally inspect the treatment mix. Collection and transportation of this by-product is accounted in the respective market activity, users are advised to inspect and modify the average transportation distances for a case specific modelling.
19fba81b-6680-4d98-a4eb-9f3d398202f2 | electricity production, hard coal | CN-SA | 1980 - 2022 | ordinary transforming activity | Electricity | 3510:Electric power generation, transmission and distribution | D - Electricity, gas, steam and air conditioning supply | cbe9c9dc-9b5e-40c0-a513-2db2d42e1b1f | ByProduct | residue from cooling tower | 39: Wastes or scraps | kg | 'residue from cooling tower' is a solid waste under the category of industrial wastes. It is primarily generated in chemicals production and heat and electricity production. 'residue from cooling tower' contain the following fractions: 100% cooling tower residue. By the database default (and per unit of reference product),'residue from cooling tower' has 30% water on wet mass basis (70% dry matter) and Carbon present is of only fossil origin (5.44% on a dry matter basis). It has no heating value. This kind of by-product (recyclable or waste) is generated from ordinary transforming activities, and as such can be considered for modelling waste outputs of comparable composition. In the ecoinvent database, treatment option/s for this by-product include: deposition (sanitary landfill). Based on the aforementioned treatments, this by-product receives, it is a non-hazardous waste. This by-product can be modelled on two levels: treatment activity and market activity. The former one refers to the specific technology treating the by-product while the latter level represents a mix of treatments. Users are encouraged to inspect the modelling assumptions of the treatment activities and when selecting the market to additionally inspect the treatment mix. Collection and transportation of this by-product is accounted in the respective market activity, users are advised to inspect and modify the average transportation distances for a case specific modelling.
34e98a2f-3254-57e8-ae20-11bdcd6cd2c3 | market for electricity, high voltage | SG | 2014 - 2022 | market activity | Electricity | 3510:Electric power generation, transmission and distribution | D - Electricity, gas, steam and air conditioning supply | 66c93e71-f32b-4591-901c-55395db5c132 | ReferenceProduct | electricity, high voltage | 17100: Electrical energy | kWh | This product represents electrical energy measured in kWh. If electricity is taken from a market for electricity, the transmission infrastructure, country-specific losses and transformation losses (for markets for medium and low voltage) are included. Covers voltages above 24 kV.
c4d7ce98-7a6e-40ed-b60f-7119feb51763 | market for used Ni-metal hydride battery | GLO | 2011 - 2022 | market activity | Waste Treatment & Recycling | 3830:Materials recovery | E - Water supply; sewerage, waste management and remediation activities | 247cc2f8-21d8-4e32-8f9c-9e9a58271471 | ReferenceProduct | used Ni-metal hydride battery | 39990: Other wastes n.e.c. | kg | 'used Ni-metal hydride battery' is a solid waste under the category of industrial wastes. It is primarily generated in end-of-life of Ni-metal hydride battery, motor scooter and desktop computer. 'used Ni-metal hydride battery' contain the following fractions: iron, plastic mixture. By the database default (and per unit of reference product),'used Ni-metal hydride battery' has 0% water on wet mass basis (100% dry matter) and Carbon present is of only fossil origin (9.5% on a dry matter basis). It has no heating value. This kind of by-product (recyclable or waste) is generated from ordinary transforming activities, and as such can be considered for modelling waste outputs of comparable composition. In the ecoinvent database, this by-product is used in the following processes: treatment of used Ni-metal hydride battery, pyrometallurgical treatment. Based on the aforementioned treatments, this by-product receives, it is a non-hazardous waste. This by-product can be modelled on two levels: treatment activity and market activity. The former one refers to the specific technology treating the by-product while the latter level represents a mix of treatments. Users are encouraged to inspect the modelling assumptions of the treatment activities and when selecting the market to additionally inspect the treatment mix. Collection and transportation of this by-product is accounted in the respective market activity, users are advised to inspect and modify the average transportation distances for a case specific modelling.
a1c2a58f-906c-4019-8ee2-fa0e751c977b | compressed air production, 800 kPa gauge, <30kW, optimized generation | RER | 2003 - 2022 | ordinary transforming activity | Chemicals | 2011:Manufacture of basic chemicals | C - Manufacturing | 67d88d5e-1ca4-4824-a491-5900d48840df | ReferenceProduct | compressed air, 800 kPa gauge | 34250: Salts of oxometallic or peroxometallic acids; colloidal precious metals and compounds thereof; inorganic and o[…] | m3 | 'compressed air, 800 kPa gauge' is used for a large number of production processes in small workshops up to large factories and plants. It is used to operate simple compressed air pistols, manual machining tools as well as in automated machining centres.
a1c2a58f-906c-4019-8ee2-fa0e751c977b | compressed air production, 800 kPa gauge, <30kW, optimized generation | RER | 2003 - 2022 | ordinary transforming activity | Chemicals | 2011:Manufacture of basic chemicals | C - Manufacturing | 1b30b018-ac39-41f4-a9e0-92057eef8bb8 | ByProduct | waste mineral oil | 39990: Other wastes n.e.c. | kg | 'waste mineral oil' is a liquid waste under the category of industrial wastes. It is primarily generated in a wide range of industrial activities in many different sectors. 'waste mineral oil' contain the following fractions: 100% waste mineral oil. By the database default (and per unit of reference product),'waste mineral oil' has 10% water on wet mass basis (90% dry matter) and Carbon present is of only fossil origin (86.44% on a dry matter basis). It has a higher heating value of 41.8 MJ/kg . This kind of by-product (recyclable or waste) is generated from ordinary transforming activities, and as such can be considered for modelling waste outputs of comparable composition. In the ecoinvent database, treatment option/s for this by-product include: thermal (hazardous waste incineration). Based on the aforementioned treatments this by-product receives, it is a hazardous waste. In addition, this by-product is used in the following processes: clinker production. This by-product can be modelled on two levels: treatment activity and market activity. The former one refers to the specific technology treating the by-product while the latter level represents a mix of treatments. Users are encouraged to inspect the modelling assumptions of the treatment activities and when selecting the market to additionally inspect the treatment mix. Collection and transportation of this by-product is accounted in the respective market activity, users are advised to inspect and modify the average transportation distances for a case specific modelling.
50a3ed98-b942-531e-ba63-87d56fd9e3b6 | market for waste polyvinylchloride | BG | 2018 - 2022 | market activity | Waste Treatment & Recycling | 3821:Treatment and disposal of non-hazardous waste | E - Water supply; sewerage, waste management and remediation activities | 9219c94a-7a25-4a4c-b25d-c096fdd50d47 | ReferenceProduct | waste polyvinylchloride | 39270: Waste, parings and scrap of plastics | kg | 'waste polyvinylchloride' is a solid waste under the category of construction and demolition wastes. It can be sourced in many and various ways and therefore it can belong in all waste categories (commercial and institutional, industrial and construction and demolition). It is primarily generated in a wide range of production activities in many different sectors, like building infrastructure, metal processing, electric apparatuses, heavy machinery, etc. 'waste polyvinylchloride' contain the following fractions: 100% waste polyvinylchloride (PVC). By the database default (and per unit of reference product),'waste polyvinylchloride' has 0.2% water on wet mass basis (99.8% dry matter) and Carbon present is of only fossil origin (44.09% on a dry matter basis). It has a higher heating value of 21.67 MJ/kg . This kind of by-product (recyclable or waste) is generated from ordinary transforming activities, and as such can be considered for modelling waste outputs of comparable composition. In the ecoinvent database, treatment option/s for this by-product include: deposition (sanitary landfill, unsanitary landfill), thermal (municipal incineration), uncontrolled forms of disposal (open dump, open burning). Based on the aforementioned treatments, this by-product receives, it is a non-hazardous waste. This by-product can be modelled on two levels: treatment activity and market activity. The former one refers to the specific technology treating the by-product while the latter level represents a mix of treatments. Users are encouraged to inspect the modelling assumptions of the treatment activities and when selecting the market to additionally inspect the treatment mix. Collection and transportation of this by-product is accounted in the respective market activity, users are advised to inspect and modify the average transportation distances for a case specific modelling. | 009002-86-2
60e7ca56-d01c-4898-9eb1-2d1ebadd4b0a | market group for electricity, medium voltage | RNA | 2015 - 2022 | market group | Electricity | 3510:Electric power generation, transmission and distribution | D - Electricity, gas, steam and air conditioning supply | 759b89bd-3aa6-42ad-b767-5bb9ef5d331d | ReferenceProduct | electricity, medium voltage | 17100: Electrical energy | kWh | This product represents electrical energy measured in kWh. If electricity is taken from a market for electricity, the transmission infrastructure, country-specific losses and transformation losses (for markets for medium and low voltage) are included. Covers voltages between 1kV and 24 kV.
f8ea5313-17f3-47ec-83da-39691bd385bf | market for cobalt hydroxide | GLO | 2012 - 2022 | market activity | Metals; Chemicals | 0729:Mining of other non-ferrous metal ores | B - Mining and quarrying | cb7953a3-a275-58e9-be15-a1076894d08b | ReferenceProduct | cobalt hydroxide | 41601: Tungsten, molybdenum, tantalum, magnesium, cobalt, cadmium, titanium, zirconium, beryllium, gallium, hafnium, […] | kg | 'cobalt hydroxide' is a metal. It is an inorganic substance with a 63.40 % cobalt content, which is a transition metal. It is the direct product from mining and beneficiation. It is in a form of powder. It can be used in the following applications and/or processes: coating products. | 012672-51-4
d56c4690-a7ac-51ad-a1f1-6d8e316610d0 | market for ammonia, anhydrous, liquid | UN-OCEANIA | 2016 - 2022 | market activity | Chemicals; Agriculture & Animal Husbandry | 2012:Manufacture of fertilizers and nitrogen compounds | C - Manufacturing | 06b8d05b-e1e6-427b-929c-bb55e84e7c08 | ReferenceProduct | ammonia, anhydrous, liquid | 34651: Ammonia, anhydrous | kg | 'ammonia, anhydrous, liquid' is an inorganic substance with a CAS no. : 007664-41-7. It is called 'azane' under IUPAC naming and its molecular formula is: NH3. It is gas under normal conditions of temperature and pressure and has a distinct pungent odor. It is modelled as a pure substance. Modelling this substance in a solution requires the user to add the solvent of their choice in their models. On a consumer level, is used in the following products: cosmetics and personal care products, heat transfer fluids, washing & cleaning products and coating products. On industrial sites, the substance is used for the manufacture of products in the following sectors: chemicals, textile, leather or fur, pulp, paper and paper products, plastic products and fabricated metal products. Based on EU regulations (REGULATION (EU) 2019/1009), if this substance would be used as fertiliser, it could be labelled as N-P-K of: (82-0-0). | 007664-41-7
16bf267f-4dee-4a80-a47f-b9d0c6c2aa34 | market for maize silage | BR | 2012 - 2022 | market activity | Agriculture & Animal Husbandry | 0119:Growing of other non-perennial crops | A - Agriculture, forestry and fishing | ff843823-88e5-4020-aff6-2e33dcfc0983 | ReferenceProduct | maize silage | 01911: Maize for forage and silage | kg | The product 'maize silage' represents preserved pasture used for animal feed (fresh matter). Maize is an annual crop. The maize is cut, collected and then fermented.
d34522d3-a566-5427-abdc-72de9ab44bee | maleic anhydride production by catalytic oxidation of benzene | RER | 1997 - 2022 | ordinary transforming activity | Chemicals | 2011:Manufacture of basic chemicals | C - Manufacturing | 4c2b6470-79f6-40e4-b6c0-08a769c9ab04 | ReferenceProduct | maleic anhydride | 34140: Carboxylic acids and their anhydrides, halides, peroxides and peroxyacids and their halogenated, sulphonated, […] | kg | 'maleic anhydride' is an organic substance with a CAS no. : 000108-31-6. It is called 'furan-2,5-dione' under IUPAC naming and its molecular formula is: C4H2O3. It is solid under normal conditions of temperature and pressure and has a light white colour. It is modelled as a pure substance. Modelling this substance in a solution requires the user to add the solvent of their choice in their models. On a consumer level, is used in the following products: adhesives and sealants, fertilisers, washing & cleaning products and water treatment chemicals. On industrial sites, the substance is used for the manufacture of products in the following sectors: polymers and laboratory chemicals. This substance is used for the synthesis of other substances (use as intermediate). | 000108-31-6
d34522d3-a566-5427-abdc-72de9ab44bee | maleic anhydride production by catalytic oxidation of benzene | RER | 1997 - 2022 | ordinary transforming activity | Chemicals | 2011:Manufacture of basic chemicals | C - Manufacturing | bd20be8e-9b7a-4391-980f-4ecf8f2867be | ByProduct | steam, in chemical industry | 17300: Steam and hot water | kg | 'steam, in chemical industry' is a gaseous fuel used for 'heating in the chemical industry (energy content of 2.75 MJ/kg). | 007732-18-5
d34522d3-a566-5427-abdc-72de9ab44bee | maleic anhydride production by catalytic oxidation of benzene | RER | 1997 - 2022 | ordinary transforming activity | Chemicals | 2011:Manufacture of basic chemicals | C - Manufacturing | e8a51ec1-60cb-4ead-a948-ad1142c61918 | ByProduct | wastewater, average | 39990: Other wastes n.e.c. | m3 | 'wastewater, average' is a by-product (wastewater) produced from residential sources. It is generated from a wide range of residential, industrial and commercial activities. By the database default (and per unit of reference product),'wastewater, average' has the following physicochemical characteristics: C: 0.000000043979 kg/m3 , N: 0.031015 kg/m3 , P: 0.0044833 kg/m3. This by-product can have a regional-specific composition; users are prompted to refer to the properties of this wastewater (in activities treating them) for a detailed elemental composition. This kind of by-product (wastewater) is generated from ordinary transforming activities, and as such can be considered for modelling wastewater outputs of comparable composition. In the ecoinvent database, treatment option/s for this wastewater include: wastewater treatment plant. This by-product can be modelled on two levels: treatment activity and market activity. The former one refers to the specific technology treating the by-product while the latter level represents a mix of treatments. Users are encouraged to inspect the modelling assumptions of the treatment activities and when selecting the market to additionally inspect the treatment mix. Collection and transportation of wastewater is accounted in the respective market activity with the use of sewer infrastructure; Transportation of wastewater through a sewer grid results in losses until the wastewater enters the wastewater treatment plant. Direct emissions due to those losses are considered in the market activity. Losses are regional specific and thus users are encouraged to inspect the regional modelling assumptions.
1e767787-1c79-5cb9-a9c7-6106e1bfd405 | octabenzone production | GLO | 2015 - 2022 | ordinary transforming activity | Chemicals | 2029:Manufacture of other chemical products n.e.c. | C - Manufacturing | b69bf868-eeaf-56e2-87e6-e0f31c700621 | ReferenceProduct | octabenzone | 35499: Other chemical products n.e.c. | kg | 'octabenzone' is an organic substance with a CAS no. : 001843-05-6. It is called '(2-hydroxy-4-octoxyphenyl)-phenylmethanone' under IUPAC naming and its molecular formula is: C21H26O3. It is solid under normal conditions of temperature and pressure and appears as white to yellow powder. It is modelled as a pure substance. Modelling this substance in a solution requires the user to add the solvent of their choice in their models. On a consumer level, is used in the following products: adhesives and sealants, coating products and polymers. On industrial sites, the substance is used for the manufacture of products in the following sectors: plastic products and chemicals. | 001843-05-6
1e767787-1c79-5cb9-a9c7-6106e1bfd405 | octabenzone production | GLO | 2015 - 2022 | ordinary transforming activity | Chemicals | 2029:Manufacture of other chemical products n.e.c. | C - Manufacturing | e8a51ec1-60cb-4ead-a948-ad1142c61918 | ByProduct | wastewater, average | 39990: Other wastes n.e.c. | m3 | 'wastewater, average' is a by-product (wastewater) produced from residential sources. It is generated from a wide range of residential, industrial and commercial activities. By the database default (and per unit of reference product),'wastewater, average' has the following physicochemical characteristics: C: 0.000000043979 kg/m3 , N: 0.031015 kg/m3 , P: 0.0044833 kg/m3. This by-product can have a regional-specific composition; users are prompted to refer to the properties of this wastewater (in activities treating them) for a detailed elemental composition. This kind of by-product (wastewater) is generated from ordinary transforming activities, and as such can be considered for modelling wastewater outputs of comparable composition. In the ecoinvent database, treatment option/s for this wastewater include: wastewater treatment plant. This by-product can be modelled on two levels: treatment activity and market activity. The former one refers to the specific technology treating the by-product while the latter level represents a mix of treatments. Users are encouraged to inspect the modelling assumptions of the treatment activities and when selecting the market to additionally inspect the treatment mix. Collection and transportation of wastewater is accounted in the respective market activity with the use of sewer infrastructure; Transportation of wastewater through a sewer grid results in losses until the wastewater enters the wastewater treatment plant. Direct emissions due to those losses are considered in the market activity. Losses are regional specific and thus users are encouraged to inspect the regional modelling assumptions.
afcea1eb-79ff-4534-9ed6-1af5440c653a | treatment of wastewater from anaerobic digestion of whey, wastewater treatment, rural | GLO | 2010 - 2022 | ordinary transforming activity | Waste Treatment & Recycling | 3700:Sewerage | E - Water supply; sewerage, waste management and remediation activities | 8af5fb8b-2be5-47af-8276-1e8820553021 | ReferenceProduct | wastewater from anaerobic digestion of whey | 39990: Other wastes n.e.c. | m3 | 'wastewater from anaerobic digestion of whey' is a by-product (wastewater) produced from industrial sources. It is generated from anaerobic digestion of whey. By the database default (and per unit of reference product),'wastewater from anaerobic digestion of whey' has the following physicochemical characteristics: C: 0.000066619 kg/m3 , N: 0.9 kg/m3 , P: 0.25 kg/m3. This by-product can have a regional-specific composition; users are prompted to refer to the properties of this wastewater (in activities treating them) for a detailed elemental composition. This kind of by-product (wastewater) is generated from ordinary transforming activities, and as such can be considered for modelling wastewater outputs of comparable composition. In the ecoinvent database, treatment option/s for this wastewater include: wastewater treatment plant. This by-product can be modelled on two levels: treatment activity and market activity. The former one refers to the specific technology treating the by-product while the latter level represents a mix of treatments. Users are encouraged to inspect the modelling assumptions of the treatment activities and when selecting the market to additionally inspect the treatment mix. Collection and transportation of wastewater is accounted in the respective market activity with the use of sewer infrastructure; Transportation of wastewater through a sewer grid results in losses until the wastewater enters the wastewater treatment plant. Direct emissions due to those losses are considered in the market activity. Losses are regional specific and thus users are encouraged to inspect the regional modelling assumptions.
afcea1eb-79ff-4534-9ed6-1af5440c653a | treatment of wastewater from anaerobic digestion of whey, wastewater treatment, rural | GLO | 2010 - 2022 | ordinary transforming activity | Waste Treatment & Recycling | 3700:Sewerage | E - Water supply; sewerage, waste management and remediation activities | 858164b0-44f1-4118-b6cb-47054faa21ef | ByProduct | aluminium scrap, post-consumer, prepared for melting | 39363: Waste and scrap of aluminium | kg | 'aluminium scrap, post-consumer, prepared for melting' is a solid waste under the category of industrial wastes. It is primarily generated in board carton production and during various waste treatment processes. 'aluminium scrap, post-consumer, prepared for melting' contain the following fractions: 100% aluminium fraction with minimum impurities. By the database default (and per unit of reference product),'aluminium scrap, post-consumer, prepared for melting' has 0% water on wet mass basis (100% dry matter) and it has no Carbon content. It has no heating value. This kind of by-product (recyclable or waste) is generated from ordinary transforming activities, and as such can be considered for modelling waste outputs of comparable composition. In the ecoinvent database, this by-product is used in the following processes: treatment of aluminium scrap, post-consumer, prepared for recycling, at refiner; treatment of aluminium scrap, post-consumer, prepared for recycling, at remelter. This by-product can be modelled on two levels: treatment activity and market activity. The former one refers to the specific technology treating the by-product while the latter level represents a mix of treatments. Users are encouraged to inspect the modelling assumptions of the treatment activities and when selecting the market to additionally inspect the treatment mix. Collection and transportation of this by-product is accounted in the respective market activity, users are advised to inspect and modify the average transportation distances for a case specific modelling.
afcea1eb-79ff-4534-9ed6-1af5440c653a | treatment of wastewater from anaerobic digestion of whey, wastewater treatment, rural | GLO | 2010 - 2022 | ordinary transforming activity | Waste Treatment & Recycling | 3700:Sewerage | E - Water supply; sewerage, waste management and remediation activities | cc0d4252-6207-41d6-8567-bcbad58a7bef | ByProduct | copper scrap, sorted, pressed | 39361: Waste and scrap of copper | kg | 'copper scrap, sorted, pressed' is a solid waste under the category of industrial wastes. It can be sourced in many and various ways and therefore it can belong in the following waste categories: construction and demolition. It is primarily generated in construction activities and during waste treatment processes. 'copper scrap, sorted, pressed' contain the following fractions: 100% copper scrap. By the database default (and per unit of reference product),'copper scrap, sorted, pressed' has 0% water on wet mass basis (100% dry matter) and it has no Carbon content. It has no heating value. This kind of by-product (recyclable or waste) is generated from ordinary transforming activities, and as such can be considered for modelling waste outputs of comparable composition. In the ecoinvent database, this by-product is used in the following processes: treatment of copper scrap by electrolytic refining. This by-product can be modelled on two levels: treatment activity and market activity. The former one refers to the specific technology treating the by-product while the latter level represents a mix of treatments. Users are encouraged to inspect the modelling assumptions of the treatment activities and when selecting the market to additionally inspect the treatment mix. Collection and transportation of this by-product is accounted in the respective market activity, users are advised to inspect and modify the average transportation distances for a case specific modelling.
afcea1eb-79ff-4534-9ed6-1af5440c653a | treatment of wastewater from anaerobic digestion of whey, wastewater treatment, rural | GLO | 2010 - 2022 | ordinary transforming activity | Waste Treatment & Recycling | 3700:Sewerage | E - Water supply; sewerage, waste management and remediation activities | dd80f0f2-f4d5-40f0-9035-09c1a7f3f07b | ByProduct | heat, central or small-scale, other than natural gas | 17300: Steam and hot water | MJ | This product represents heat measured in MJ. The heat is produced through various other means than natural gas. This includes burning of biomethane in gas turbine; biogas in co-gen gas engine; anthracite, coal, lignite briquettes and coke in stove; hardwood, logs, softwood, wood chips, wood pellets in furnaces and wood heaters; light fuel oil in boilers. Also contributing are heat from heat pumps and solar collectors. The dataset is targeted for central or small-scale heating.
afcea1eb-79ff-4534-9ed6-1af5440c653a | treatment of wastewater from anaerobic digestion of whey, wastewater treatment, rural | GLO | 2010 - 2022 | ordinary transforming activity | Waste Treatment & Recycling | 3700:Sewerage | E - Water supply; sewerage, waste management and remediation activities | 240c1a3c-1aba-4528-afc3-3f27f56583be | ByProduct | inert waste, for final disposal | 39: Wastes or scraps | kg | 'inert waste, for final disposal' is a solid waste under the category of construction and demolition wastes. It can be sourced in many and various ways and therefore it can belong in the following waste categories: industrial. It is primarily generated in a wide range of production, construction activities in different sectors. 'inert waste, for final disposal' contain the following fractions: 100% inert waste (inorganic building materials like concrete and bricks, excavation materials, similar materials). By the database default (and per unit of reference product),'inert waste, for final disposal' has 0.5% water on wet mass basis (99.5% dry matter) and it has no Carbon content. It has no heating value. This kind of by-product (recyclable or waste) is generated from ordinary transforming activities, and as such can be considered for modelling waste outputs of comparable composition. In the ecoinvent database, treatment option/s for this by-product include: deposition (inert material landfill). Based on the aforementioned treatments, this by-product receives, it is a non-hazardous waste. This by-product can be modelled on two levels: treatment activity and market activity. The former one refers to the specific technology treating the by-product while the latter level represents a mix of treatments. Users are encouraged to inspect the modelling assumptions of the treatment activities and when selecting the market to additionally inspect the treatment mix. Collection and transportation of this by-product is accounted in the respective market activity, users are advised to inspect and modify the average transportation distances for a case specific modelling.
afcea1eb-79ff-4534-9ed6-1af5440c653a | treatment of wastewater from anaerobic digestion of whey, wastewater treatment, rural | GLO | 2010 - 2022 | ordinary transforming activity | Waste Treatment & Recycling | 3700:Sewerage | E - Water supply; sewerage, waste management and remediation activities | 4f312355-ac65-4635-8fb2-006dba64ce60 | ByProduct | iron scrap, sorted, pressed | 39310: Slag, dross, scalings and other waste from the manufacture of iron or steel | kg | 'iron scrap, sorted, pressed' is a solid waste under the category of industrial wastes. It is primarily generated in gold-silver mine operation and beneficiation or during waste treatment processes. 'iron scrap, sorted, pressed' contain the following fractions: 100% sorted, pressed iron scrap. By the database default (and per unit of reference product),'iron scrap, sorted, pressed' has 0% water on wet mass basis (100% dry matter) and it has no Carbon content. It has no heating value. This kind of by-product (recyclable or waste) is generated from ordinary transforming activities, and as such can be considered for modelling waste outputs of comparable composition. In the ecoinvent database, this by-product is used in the following processes: cast iron production; ferroniobium production, from pyrochlore concentrate, 66% Nb; iron (III) chloride production, product in 40% solution state; iron-nickel-chromium alloy production; ortho-phenylene diamine production; para-phenylene diamine production; steel production, converter, low-alloyed; steel production, converter, unalloyed; steel production, electric, chromium steel 18/8; steel production, electric, low-alloyed; titanium dioxide production, sulfate process; zinc oxide production. This by-product can be modelled on two levels: treatment activity and market activity. The former one refers to the specific technology treating the by-product while the latter level represents a mix of treatments. Users are encouraged to inspect the modelling assumptions of the treatment activities and when selecting the market to additionally inspect the treatment mix. Collection and transportation of this by-product is accounted in the respective market activity, users are advised to inspect and modify the average transportation distances for a case specific modelling.
afcea1eb-79ff-4534-9ed6-1af5440c653a | treatment of wastewater from anaerobic digestion of whey, wastewater treatment, rural | GLO | 2010 - 2022 | ordinary transforming activity | Waste Treatment & Recycling | 3700:Sewerage | E - Water supply; sewerage, waste management and remediation activities | 9356bf37-31ab-4328-a0aa-2e8927f03efc | ByProduct | sewage sludge, 70% water, WWT[R], WW from anaerobic digestion of whey | 39920: Sewage sludge | kg | 'sewage sludge, 70% water, WWT[R], WW from anaerobic digestion of whey' is a liquid waste under the category of industrial wastes. This sewage sludge is produced exclusively in the wastewater treatment of 'WW from anaerobic digestion of whey'. The composition of the sewage sludge, is specific to and dependent on the original composition of 'WW from anaerobic digestion of whey'. 'sewage sludge, 70% water, WWT[R], WW from anaerobic digestion of whey' contain the following fractions: . By the database default (and per unit of reference product),'sewage sludge, 70% water, WWT[R], WW from anaerobic digestion of whey' has 70% water on wet mass basis (30% dry matter) and it has no Carbon content. It has no heating value. This kind of by-product (recyclable or waste) is generated in a specific treatment process, and as such is not intended to be used as for modelling waste outputs from other activities. In the ecoinvent database, treatment option/s for this by-product include: thermal (municipal incineration). Based on the aforementioned treatments, this by-product receives, it is a non-hazardous waste. This by-product can be modelled on two levels: treatment activity and market activity. The former one refers to the specific technology treating the by-product while the latter level represents a mix of treatments. Users are encouraged to inspect the modelling assumptions of the treatment activities and when selecting the market to additionally inspect the treatment mix. Collection and transportation of this by-product is accounted in the respective market activity, users are advised to inspect and modify the average transportation distances for a case specific modelling. 'sewage sludge, 70% water, WWT[R], WW from anaerobic digestion of whey' is a liquid waste under the category of industrial wastes. This sewage sludge is produced exclusively in the wastewater treatment of 'WW from anaerobic digestion of whey'. The composition of the sewage sludge, is specific to and dependent on the original composition of 'WW from anaerobic digestion of whey'. 'sewage sludge, 70% water, WWT[R], WW from anaerobic digestion of whey' contain the following fractions: . By the database default (and per unit of reference product),'sewage sludge, 70% water, WWT[R], WW from anaerobic digestion of whey' has 70% water on wet mass basis (30% dry matter) and it has no Carbon content. It has no heating value. This kind of by-product (recyclable or waste) is generated in a specific treatment process, and as such is not intended to be used as for modelling waste outputs from other activities. In the ecoinvent database, treatment option/s for this by-product include: thermal (municipal incineration). Based on the aforementioned treatments, this by-product receives, it is a non-hazardous waste. This by-product can be modelled on two levels: treatment activity and market activity. The former one refers to the specific technology treating the by-product while the latter level represents a mix of treatments. Users are encouraged to inspect the modelling assumptions of the treatment activities and when selecting the market to additionally inspect the treatment mix. Collection and transportation of this by-product is accounted in the respective market activity, users are advised to inspect and modify the average transportation distances for a case specific modelling.
afcea1eb-79ff-4534-9ed6-1af5440c653a | treatment of wastewater from anaerobic digestion of whey, wastewater treatment, rural | GLO | 2010 - 2022 | ordinary transforming activity | Waste Treatment & Recycling | 3700:Sewerage | E - Water supply; sewerage, waste management and remediation activities | 198b42f0-8b12-4c2d-9e8e-7c42e54e2e1e | ByProduct | sewage sludge, 75% water, WWT[R], WW from anaerobic digestion of whey | 39920: Sewage sludge | kg | 'sewage sludge, 75% water, WWT[R], WW from anaerobic digestion of whey' is a liquid waste under the category of industrial wastes. This sewage sludge is produced exclusively in the wastewater treatment of 'WW from anaerobic digestion of whey'. The composition of the sewage sludge, is specific to and dependent on the original composition of 'WW from anaerobic digestion of whey'. 'sewage sludge, 75% water, WWT[R], WW from anaerobic digestion of whey' contain the following fractions: . By the database default (and per unit of reference product),'sewage sludge, 75% water, WWT[R], WW from anaerobic digestion of whey' has 75% water on wet mass basis (25% dry matter) and it has no Carbon content. It has a higher heating value of 17.2705 MJ/kg and a lower heating value of 9.54838 MJ/kg . This kind of by-product (recyclable or waste) is generated in a specific treatment process, and as such is not intended to be used as for modelling waste outputs from other activities. In the ecoinvent database, treatment option/s for this by-product include: deposition (sanitary landfill). Based on the aforementioned treatments, this by-product receives, it is a non-hazardous waste. This by-product can be modelled on two levels: treatment activity and market activity. The former one refers to the specific technology treating the by-product while the latter level represents a mix of treatments. Users are encouraged to inspect the modelling assumptions of the treatment activities and when selecting the market to additionally inspect the treatment mix. Collection and transportation of this by-product is accounted in the respective market activity, users are advised to inspect and modify the average transportation distances for a case specific modelling. 'sewage sludge, 75% water, WWT[R], WW from anaerobic digestion of whey' is a liquid waste under the category of industrial wastes. This sewage sludge is produced exclusively in the wastewater treatment of 'WW from anaerobic digestion of whey'. The composition of the sewage sludge, is specific to and dependent on the original composition of 'WW from anaerobic digestion of whey'. 'sewage sludge, 75% water, WWT[R], WW from anaerobic digestion of whey' contain the following fractions: . By the database default (and per unit of reference product),'sewage sludge, 75% water, WWT[R], WW from anaerobic digestion of whey' has 75% water on wet mass basis (25% dry matter) and it has no Carbon content. It has a higher heating value of 17.2705 MJ/kg and a lower heating value of 9.54838 MJ/kg . This kind of by-product (recyclable or waste) is generated in a specific treatment process, and as such is not intended to be used as for modelling waste outputs from other activities. In the ecoinvent database, treatment option/s for this by-product include: deposition (sanitary landfill). Based on the aforementioned treatments, this by-product receives, it is a non-hazardous waste. This by-product can be modelled on two levels: treatment activity and market activity. The former one refers to the specific technology treating the by-product while the latter level represents a mix of treatments. Users are encouraged to inspect the modelling assumptions of the treatment activities and when selecting the market to additionally inspect the treatment mix. Collection and transportation of this by-product is accounted in the respective market activity, users are advised to inspect and modify the average transportation distances for a case specific modelling.
afcea1eb-79ff-4534-9ed6-1af5440c653a | treatment of wastewater from anaerobic digestion of whey, wastewater treatment, rural | GLO | 2010 - 2022 | ordinary transforming activity | Waste Treatment & Recycling | 3700:Sewerage | E - Water supply; sewerage, waste management and remediation activities | 22aff08d-8f7b-4729-a98c-64df8747814f | ByProduct | sewage sludge, 97% water, WWT[R], WW from anaerobic digestion of whey | 39920: Sewage sludge | kg | 'sewage sludge, 97% water, WWT[R], WW from anaerobic digestion of whey' is a liquid waste under the category of industrial wastes. This sewage sludge is produced exclusively in the wastewater treatment of 'WW from anaerobic digestion of whey'. The composition of the sewage sludge, is specific to and dependent on the original composition of 'WW from anaerobic digestion of whey'. 'sewage sludge, 97% water, WWT[R], WW from anaerobic digestion of whey' contain the following fractions: . By the database default (and per unit of reference product),'sewage sludge, 97% water, WWT[R], WW from anaerobic digestion of whey' has 97% water on wet mass basis (3% dry matter) and it has no Carbon content. It has a higher heating value of 25.4914 MJ/kg . This kind of by-product (recyclable or waste) is generated in a specific treatment process, and as such is not intended to be used as for modelling waste outputs from other activities. In the ecoinvent database, treatment option/s for this by-product include: deposition (landfarming). Based on the aforementioned treatments, this by-product receives, it is a non-hazardous waste. This by-product can be modelled on two levels: treatment activity and market activity. The former one refers to the specific technology treating the by-product while the latter level represents a mix of treatments. Users are encouraged to inspect the modelling assumptions of the treatment activities and when selecting the market to additionally inspect the treatment mix. Collection and transportation of this by-product is accounted in the respective market activity, users are advised to inspect and modify the average transportation distances for a case specific modelling. 'sewage sludge, 97% water, WWT[R], WW from anaerobic digestion of whey' is a liquid waste under the category of industrial wastes. This sewage sludge is produced exclusively in the wastewater treatment of 'WW from anaerobic digestion of whey'. The composition of the sewage sludge, is specific to and dependent on the original composition of 'WW from anaerobic digestion of whey'. 'sewage sludge, 97% water, WWT[R], WW from anaerobic digestion of whey' contain the following fractions: . By the database default (and per unit of reference product),'sewage sludge, 97% water, WWT[R], WW from anaerobic digestion of whey' has 97% water on wet mass basis (3% dry matter) and it has no Carbon content. It has a higher heating value of 25.4914 MJ/kg . This kind of by-product (recyclable or waste) is generated in a specific treatment process, and as such is not intended to be used as for modelling waste outputs from other activities. In the ecoinvent database, treatment option/s for this by-product include: deposition (landfarming). Based on the aforementioned treatments, this by-product receives, it is a non-hazardous waste. This by-product can be modelled on two levels: treatment activity and market activity. The former one refers to the specific technology treating the by-product while the latter level represents a mix of treatments. Users are encouraged to inspect the modelling assumptions of the treatment activities and when selecting the market to additionally inspect the treatment mix. Collection and transportation of this by-product is accounted in the respective market activity, users are advised to inspect and modify the average transportation distances for a case specific modelling.
afcea1eb-79ff-4534-9ed6-1af5440c653a | treatment of wastewater from anaerobic digestion of whey, wastewater treatment, rural | GLO | 2010 - 2022 | ordinary transforming activity | Waste Treatment & Recycling | 3700:Sewerage | E - Water supply; sewerage, waste management and remediation activities | d3fe6705-5f5c-4961-b14d-0f9dd0e90e34 | ByProduct | waste bitumen | 39990: Other wastes n.e.c. | kg | 'waste bitumen' is a solid waste under the category of construction and demolition wastes. It can be sourced in many and various ways and therefore it can belong in the following waste categories: industrial. It is primarily generated in the end-of-life of fuel pipelines and in the demolition of building infrastructure. 'waste bitumen' contain the following fractions: 100% waste bitumen. By the database default (and per unit of reference product),'waste bitumen' has 1.4% water on wet mass basis (98.6% dry matter) and Carbon present is of only fossil origin (84.27% on a dry matter basis). It has a higher heating value of 41.39 MJ/kg and a lower heating value of 39.38 MJ/kg . This kind of by-product (recyclable or waste) is generated from ordinary transforming activities, and as such can be considered for modelling waste outputs of comparable composition. In the ecoinvent database, treatment option/s for this by-product include: deposition (sanitary landfill). Based on the aforementioned treatments, this by-product receives, it is a non-hazardous waste. This by-product can be modelled on two levels: treatment activity and market activity. The former one refers to the specific technology treating the by-product while the latter level represents a mix of treatments. Users are encouraged to inspect the modelling assumptions of the treatment activities and when selecting the market to additionally inspect the treatment mix. Collection and transportation of this by-product is accounted in the respective market activity, users are advised to inspect and modify the average transportation distances for a case specific modelling. | 008052-42-4
afcea1eb-79ff-4534-9ed6-1af5440c653a | treatment of wastewater from anaerobic digestion of whey, wastewater treatment, rural | GLO | 2010 - 2022 | ordinary transforming activity | Waste Treatment & Recycling | 3700:Sewerage | E - Water supply; sewerage, waste management and remediation activities | d51e5a32-c20a-4da6-8d58-31f344b50c00 | ByProduct | waste graphical paper | 39990: Other wastes n.e.c. | kg | 'waste graphical paper' is a solid waste under the category of industrial wastes. It is primarily generated in the production and treament activities of different type of paper, as well as metals and minerals processing. 'waste graphical paper' contain the following fractions: 100% waste graphical paper. By the database default (and per unit of reference product),'waste graphical paper' has 11.2% water on wet mass basis (88.8% dry matter) and Carbon present is of only non-fossil origin (45.5% on a dry matter basis). It has a higher heating value of 16.61 MJ/kg . This kind of by-product (recyclable or waste) is generated from ordinary transforming activities, and as such can be considered for modelling waste outputs of comparable composition. In the ecoinvent database, treatment option/s for this by-product include: deposition (sanitary landfill, unsanitary landfill), thermal (municipal incineration), uncontrolled forms of disposal (open dump, open burning). Based on the aforementioned treatments, this by-product receives, it is a non-hazardous waste. This by-product can be modelled on two levels: treatment activity and market activity. The former one refers to the specific technology treating the by-product while the latter level represents a mix of treatments. Users are encouraged to inspect the modelling assumptions of the treatment activities and when selecting the market to additionally inspect the treatment mix. Collection and transportation of this by-product is accounted in the respective market activity, users are advised to inspect and modify the average transportation distances for a case specific modelling.
afcea1eb-79ff-4534-9ed6-1af5440c653a | treatment of wastewater from anaerobic digestion of whey, wastewater treatment, rural | GLO | 2010 - 2022 | ordinary transforming activity | Waste Treatment & Recycling | 3700:Sewerage | E - Water supply; sewerage, waste management and remediation activities | bfd577e2-82b4-4166-af2b-3bda540931f6 | ByProduct | waste mineral wool | 39990: Other wastes n.e.c. | kg | 'waste mineral wool' is a solid waste under the category of construction and demolition wastes. It can be sourced in many and various ways and therefore it can belong in the following waste categories: industrial. It is primarily generated in construction of building infrastructure and in different industrial applications like production of ferries, coal stoves, absorption chillers, ect. 'waste mineral wool' contain the following fractions: 100% inert waste (mineral wool). By the database default (and per unit of reference product),'waste mineral wool' has 0% water on wet mass basis (100% dry matter) and it has no Carbon content. It has no heating value. This kind of by-product (recyclable or waste) is generated from ordinary transforming activities, and as such can be considered for modelling waste outputs of comparable composition. In the ecoinvent database, this by-product is used in the following processes: treatment of waste mineral wool, collection for final disposal; treatment of waste mineral wool, recycling; treatment of waste mineral wool, sorting plant. Based on the aforementioned treatments, this by-product receives, it is a non-hazardous waste. This by-product can be modelled on two levels: treatment activity and market activity. The former one refers to the specific technology treating the by-product while the latter level represents a mix of treatments. Users are encouraged to inspect the modelling assumptions of the treatment activities and when selecting the market to additionally inspect the treatment mix. Collection and transportation of this by-product is accounted in the respective market activity, users are advised to inspect and modify the average transportation distances for a case specific modelling.
afcea1eb-79ff-4534-9ed6-1af5440c653a | treatment of wastewater from anaerobic digestion of whey, wastewater treatment, rural | GLO | 2010 - 2022 | ordinary transforming activity | Waste Treatment & Recycling | 3700:Sewerage | E - Water supply; sewerage, waste management and remediation activities | 88afd721-07ec-4910-a004-fa3fecb6bf70 | ByProduct | waste plastic, mixture | 39270: Waste, parings and scrap of plastics | kg | 'waste plastic, mixture' is a solid waste under the category of construction and demolition wastes. It can be sourced in many and various ways and therefore it can belong in all waste categories (commercial and institutional, industrial and construction and demolition). It is primarily generated in a wide range of production activities in many different sectors, like building infrastructure, production of plastics, chemicals, aircrafts, ferries, heavy machinery, etc. 'waste plastic, mixture' contain the following fractions: 100% waste mixed plastics. By the database default (and per unit of reference product),'waste plastic, mixture' has 15.3% water on wet mass basis (84.7% dry matter) and Carbon present is of only fossil origin (74.73% on a dry matter basis). It has a higher heating value of 34.05 MJ/kg . This kind of by-product (recyclable or waste) is generated from ordinary transforming activities, and as such can be considered for modelling waste outputs of comparable composition. In the ecoinvent database, treatment option/s for this by-product include: deposition (sanitary landfill, unsanitary landfill), thermal (municipal incineration), uncontrolled forms of disposal (open dump, open burning). Based on the aforementioned treatments, this by-product receives, it is a non-hazardous waste. In addition, this by-product is used in the following processes: clinker production. This by-product can be modelled on two levels: treatment activity and market activity. The former one refers to the specific technology treating the by-product while the latter level represents a mix of treatments. Users are encouraged to inspect the modelling assumptions of the treatment activities and when selecting the market to additionally inspect the treatment mix. Collection and transportation of this by-product is accounted in the respective market activity, users are advised to inspect and modify the average transportation distances for a case specific modelling.
afcea1eb-79ff-4534-9ed6-1af5440c653a | treatment of wastewater from anaerobic digestion of whey, wastewater treatment, rural | GLO | 2010 - 2022 | ordinary transforming activity | Waste Treatment & Recycling | 3700:Sewerage | E - Water supply; sewerage, waste management and remediation activities | 5bf224ae-3af5-4eb2-9493-330c16472ca2 | ByProduct | waste polyethylene/polypropylene product | 39270: Waste, parings and scrap of plastics | kg | 'waste polyethylene/polypropylene product' is a solid waste under the category of construction and demolition wastes. It can be sourced in many and various ways and therefore it can belong in the following waste categories: industrial. It is primarily generated in construction of building infrastructure and different industrial activities like production of mattresses, turbines, pumps, etc. 'waste polyethylene/polypropylene product' contain the following fractions: 100% waste polyethylene/polypropylene. By the database default (and per unit of reference product),'waste polyethylene/polypropylene product' has 15.3% water on wet mass basis (84.7% dry matter) and Carbon present is of only fossil origin (74.8% on a dry matter basis). It has a lower heating value of 42.47 MJ/kg . This kind of by-product (recyclable or waste) is generated from ordinary transforming activities, and as such can be considered for modelling waste outputs of comparable composition. In the ecoinvent database, this by-product is used in the following processes: treatment of waste polyethylene/polypropylene product, collection for final disposal. Based on the aforementioned treatments, this by-product receives, it is a non-hazardous waste. This by-product can be modelled on two levels: treatment activity and market activity. The former one refers to the specific technology treating the by-product while the latter level represents a mix of treatments. Users are encouraged to inspect the modelling assumptions of the treatment activities and when selecting the market to additionally inspect the treatment mix. Collection and transportation of this by-product is accounted in the respective market activity, users are advised to inspect and modify the average transportation distances for a case specific modelling.
afcea1eb-79ff-4534-9ed6-1af5440c653a | treatment of wastewater from anaerobic digestion of whey, wastewater treatment, rural | GLO | 2010 - 2022 | ordinary transforming activity | Waste Treatment & Recycling | 3700:Sewerage | E - Water supply; sewerage, waste management and remediation activities | 5357a067-f798-46fb-97b0-fa18f723341b | ByProduct | waste reinforced concrete | 39: Wastes or scraps | kg | 'waste reinforced concrete' is a solid waste under the category of construction and demolition wastes. It is primarily generated in construction of building infrastructure. 'waste reinforced concrete' contain the following fractions: 97 % inert material and 3 % steel. By the database default (and per unit of reference product),'waste reinforced concrete' has 0.582000000000005% water on wet mass basis (99.418% dry matter) and it has no Carbon content. It has no heating value. This kind of by-product (recyclable or waste) is generated from ordinary transforming activities, and as such can be considered for modelling waste outputs of comparable composition. In the ecoinvent database, this by-product is used in the following processes: treatment of waste reinforced concrete, collection for final disposal; treatment of waste reinforced concrete, recycling; treatment of waste reinforced concrete, sorting plant. Based on the aforementioned treatments, this by-product receives, it is a non-hazardous waste. This by-product can be modelled on two levels: treatment activity and market activity. The former one refers to the specific technology treating the by-product while the latter level represents a mix of treatments. Users are encouraged to inspect the modelling assumptions of the treatment activities and when selecting the market to additionally inspect the treatment mix. Collection and transportation of this by-product is accounted in the respective market activity, users are advised to inspect and modify the average transportation distances for a case specific modelling.
afcea1eb-79ff-4534-9ed6-1af5440c653a | treatment of wastewater from anaerobic digestion of whey, wastewater treatment, rural | GLO | 2010 - 2022 | ordinary transforming activity | Waste Treatment & Recycling | 3700:Sewerage | E - Water supply; sewerage, waste management and remediation activities | 9a8c2994-7cbb-4d86-a1b7-27fc0c4e49e3 | ByProduct | waste reinforcement steel | 39310: Slag, dross, scalings and other waste from the manufacture of iron or steel | kg | 'waste reinforcement steel' is a solid waste under the category of construction and demolition wastes. It can be sourced in many and various ways and therefore it can belong in the following waste categories: industrial. It is primarily generated in a wide range of construction activities in many different sectors. 'waste reinforcement steel' contain the following fractions: 100% waste steel. By the database default (and per unit of reference product),'waste reinforcement steel' has 0% water on wet mass basis (100% dry matter) and it has no Carbon content. It has no heating value. This kind of by-product (recyclable or waste) is generated from ordinary transforming activities, and as such can be considered for modelling waste outputs of comparable composition. In the ecoinvent database, this by-product is used in the following processes: treatment of waste reinforcement steel, collection for final disposal; treatment of waste reinforcement steel, recycling; treatment of waste reinforcement steel, sorting plant. Based on the aforementioned treatments, this by-product receives, it is a non-hazardous waste. This by-product can be modelled on two levels: treatment activity and market activity. The former one refers to the specific technology treating the by-product while the latter level represents a mix of treatments. Users are encouraged to inspect the modelling assumptions of the treatment activities and when selecting the market to additionally inspect the treatment mix. Collection and transportation of this by-product is accounted in the respective market activity, users are advised to inspect and modify the average transportation distances for a case specific modelling. | 007439-89-6
afcea1eb-79ff-4534-9ed6-1af5440c653a | treatment of wastewater from anaerobic digestion of whey, wastewater treatment, rural | GLO | 2010 - 2022 | ordinary transforming activity | Waste Treatment & Recycling | 3700:Sewerage | E - Water supply; sewerage, waste management and remediation activities | 7513d2f5-d7ee-497b-971b-a5ad34ab5c83 | ByProduct | waste rubber, unspecified | 39: Wastes or scraps | kg | 'waste rubber, unspecified' is a solid waste under the category of construction and demolition wastes. It can be sourced in many and various ways and therefore it can belong in all waste categories (commercial and institutional, industrial and construction and demolition). It is primarily generated in a wide range of production, construction and maintenance activities in many different sectors. 'waste rubber, unspecified' contain the following fractions: 100% waste rubber. By the database default (and per unit of reference product),'waste rubber, unspecified' has 0% water on wet mass basis (100% dry matter) and Carbon present is of only fossil origin (85.3% on a dry matter basis). It has a higher heating value of 29.3 MJ/kg . This kind of by-product (recyclable or waste) is generated from ordinary transforming activities, and as such can be considered for modelling waste outputs of comparable composition. In the ecoinvent database, treatment option/s for this by-product include: thermal (municipal incineration). Based on the aforementioned treatments, this by-product receives, it is a non-hazardous waste. In addition, this by-product is used in the following processes: clinker production. This by-product can be modelled on two levels: treatment activity and market activity. The former one refers to the specific technology treating the by-product while the latter level represents a mix of treatments. Users are encouraged to inspect the modelling assumptions of the treatment activities and when selecting the market to additionally inspect the treatment mix. Collection and transportation of this by-product is accounted in the respective market activity, users are advised to inspect and modify the average transportation distances for a case specific modelling.
27bb2ffb-6eb8-4c77-ae17-a892d88584ee | fatty alcohol sulfate production, petrochemical | RER | 1992 - 2022 | ordinary transforming activity | Chemicals | 2023:Manufacture of soap and detergents, cleaning and polishing preparations, pe | C - Manufacturing | b12f4334-c80b-4d8f-af9c-284adbe7173e | ReferenceProduct | fatty alcohol sulfate | 353: Soap, cleaning preparations, perfumes and toilet preparations | kg | 'fatty alcohol sulfate' is an organic substance with a CAS no. : . It is called 'a sulfate group with an aliphatic chain' under IUPAC naming and its molecular formula is: CH3(CH2)nOSO3, whereas n can vary between 10 and 21. It is mostly liquid under normal conditions of temperature and pressure. It is modelled as a pure substance. Modelling this substance in a solution requires the user to add the solvent of their choice in their models. On a consumer level, is used in the following products: detergents and surfactants. On industrial sites, the substance is used for the manufacture of products in the following sectors: chemicals. | 068891-38-3
27bb2ffb-6eb8-4c77-ae17-a892d88584ee | fatty alcohol sulfate production, petrochemical | RER | 1992 - 2022 | ordinary transforming activity | Chemicals | 2023:Manufacture of soap and detergents, cleaning and polishing preparations, pe | C - Manufacturing | 240c1a3c-1aba-4528-afc3-3f27f56583be | ByProduct | inert waste, for final disposal | 39: Wastes or scraps | kg | 'inert waste, for final disposal' is a solid waste under the category of construction and demolition wastes. It can be sourced in many and various ways and therefore it can belong in the following waste categories: industrial. It is primarily generated in a wide range of production, construction activities in different sectors. 'inert waste, for final disposal' contain the following fractions: 100% inert waste (inorganic building materials like concrete and bricks, excavation materials, similar materials). By the database default (and per unit of reference product),'inert waste, for final disposal' has 0.5% water on wet mass basis (99.5% dry matter) and it has no Carbon content. It has no heating value. This kind of by-product (recyclable or waste) is generated from ordinary transforming activities, and as such can be considered for modelling waste outputs of comparable composition. In the ecoinvent database, treatment option/s for this by-product include: deposition (inert material landfill). Based on the aforementioned treatments, this by-product receives, it is a non-hazardous waste. This by-product can be modelled on two levels: treatment activity and market activity. The former one refers to the specific technology treating the by-product while the latter level represents a mix of treatments. Users are encouraged to inspect the modelling assumptions of the treatment activities and when selecting the market to additionally inspect the treatment mix. Collection and transportation of this by-product is accounted in the respective market activity, users are advised to inspect and modify the average transportation distances for a case specific modelling.
625d2439-141f-4b64-9120-a74cd5e136df | market for tomato seedling, for planting | GLO | 2009 - 2022 | market activity | Agriculture & Animal Husbandry | 0130:Plant propagation | A - Agriculture, forestry and fishing | aecd9597-ca42-49be-b98b-97ab87058f50 | ReferenceProduct | tomato seedling, for planting | 01961: Live plants; bulbs, tubers and roots; cuttings and slips; mushroom spawn | unit | The product 'tomato seedling, for planting' represents 1 tomato seedling. It is an annual crop. This product is used for plant propagation. A seedling is a young plant raised from seed in a nursery. The seedlings are produced in a greenhouse (heated or unheated).
c3a2de6f-9fe1-53e3-b3cb-bf82bc6b2e6b | market for sawnwood, lath, softwood, raw, dried (u=10%) | Europe without Switzerland | 2019 - 2022 | market activity | Wood | 1610:Sawmilling and planing of wood | C - Manufacturing | 2c3a5ee5-59d7-4b44-8403-9045dbf5d105 | ReferenceProduct | sawnwood, lath, softwood, raw, dried (u=10%) | 31101: Wood, sawn or chipped lengthwise, sliced or peeled, of a thickness exceeding 6 mm, of coniferous wood | m3 | The product 'sawnwood, lath, softwood, raw, dried (u=10%)' represents sawn softwood which has been kiln dried to a water content (water in wet mass [kg] / dry mass [kg]) of 10 %. Lath are, similar to beams, flat wooden construction elements with a cross section from 20mmx40mm to most commonly 40mmx60mm. Production takes place at a sawmill. Sawnwood is used as a construction material, for the production of wooden furniture, glued laminated timber, and wooden boards. Laths are mainly used in substructure for facades, floors and inner plating of walls.
a6876b7c-d14d-4db7-8e00-125a8be03d69 | uranium production, centrifuge, enriched 3.9% | GLO | 1993 - 2022 | ordinary transforming activity | Chemicals; Fuels | 2011:Manufacture of basic chemicals | C - Manufacturing | 9e2fbebe-7357-4057-b7c6-3c4d7cfa5285 | ReferenceProduct | uranium, enriched 3.9%, per separative work unit | 33620: Uranium enriched in U235 and its compounds; plutonium and its compounds; alloys, dispersions, ceramic products[…] | unit | The product "uranium, enriched 3.9%, per separative work unit" represents a fuel. Uranium enrichment can be obtained through the centrifuge or diffusion process. The factor for the infrastructure requirement is calculated with annual throughput of 1500 t SWU for 30 years operation. The reference product is per separative work unit (SWU). There exist datasets for five different enrichment grades: 3.0%, 3.8%, 3.9%, 4.2% and 4.0%.
a6876b7c-d14d-4db7-8e00-125a8be03d69 | uranium production, centrifuge, enriched 3.9% | GLO | 1993 - 2022 | ordinary transforming activity | Chemicals; Fuels | 2011:Manufacture of basic chemicals | C - Manufacturing | 0e4b14c0-1ca8-4b85-81d9-0fe263803719 | ByProduct | low level radioactive waste | 33690: Other radioactive elements and isotopes and compounds; alloys, dispersions, ceramic products and mixtures cont[…] | m3 | 'low level radioactive waste' is a solid waste under the category of industrial wastes. It is primarily generated in electricity production and fuel processing. 'low level radioactive waste' contain the following fractions: 100% low level radioactive waste. By the database default (and per unit of reference product),'low level radioactive waste' has 0% water on wet mass basis (100% dry matter) and it has no Carbon content. It has no heating value. This kind of by-product (recyclable or waste) is generated from ordinary transforming activities, and as such can be considered for modelling waste outputs of comparable composition. In the ecoinvent database, treatment option/s for this by-product include: deposition (surface or trench deposit, interim storage), thermal (plasma torch incineration). Based on the aforementioned treatments, this by-product receives, it is a hazardous waste. This by-product can be modelled on two levels: treatment activity and market activity. The former one refers to the specific technology treating the by-product while the latter level represents a mix of treatments. Users are encouraged to inspect the modelling assumptions of the treatment activities and when selecting the market to additionally inspect the treatment mix. Collection and transportation of this by-product is accounted in the respective market activity, users are advised to inspect and modify the average transportation distances for a case specific modelling.
a6876b7c-d14d-4db7-8e00-125a8be03d69 | uranium production, centrifuge, enriched 3.9% | GLO | 1993 - 2022 | ordinary transforming activity | Chemicals; Fuels | 2011:Manufacture of basic chemicals | C - Manufacturing | 27da8130-82ba-485c-a800-b89efdcb0491 | ByProduct | municipal solid waste | 39910: Municipal waste | kg | 'municipal solid waste' is a solid waste under the category of residential wastes. It can be sourced in many and various ways and therefore it can belong in all waste categories (commercial and institutional, industrial and construction and demolition). It is primarily generated in a wide range of activities from many different sectors. 'municipal solid waste' contain the following fractions: plastics, paper, glass, metals, organic waste, textiles and potentially others. . By the database default (and per unit of reference product),'municipal solid waste' has 22.9% water on wet mass basis (77.1% dry matter) and Carbon present is of both fossil (17.15% on a dry matter basis), and non-fossil origin (26.17% on a dry matter basis). It has a lower heating value of 11.74 MJ/kg . This kind of by-product (recyclable or waste) is generated from ordinary transforming activities, and as such can be considered for modelling waste outputs of comparable composition. In the ecoinvent database, treatment option/s for this by-product include: deposition (sanitary landfill, unsanitary landfill), thermal (municipal incineration), uncontrolled forms of disposal (open dump, open burning). Based on the aforementioned treatments, this by-product receives, it is a non-hazardous waste. In addition, this by-product is used in the following processes: clinker production; treatment of municipal solid waste, incineration. This by-product can be modelled on two levels: treatment activity and market activity. The former one refers to the specific technology treating the by-product while the latter level represents a mix of treatments. Users are encouraged to inspect the modelling assumptions of the treatment activities and when selecting the market to additionally inspect the treatment mix. Collection and transportation of this by-product is accounted in the respective market activity, users are advised to inspect and modify the average transportation distances for a case specific modelling.
a6876b7c-d14d-4db7-8e00-125a8be03d69 | uranium production, centrifuge, enriched 3.9% | GLO | 1993 - 2022 | ordinary transforming activity | Chemicals; Fuels | 2011:Manufacture of basic chemicals | C - Manufacturing | e0fa57e8-c934-4732-a489-970da0eec28d | ByProduct | spent anion exchange resin from potable water production | 39: Wastes or scraps | kg | 'spent anion exchange resin from potable water production' is a solid waste under the category of industrial wastes. It is primarily generated in water treatment processes and uranium production activities. 'spent anion exchange resin from potable water production' contain the following fractions: 100% anion exchange resin. By the database default (and per unit of reference product),'spent anion exchange resin from potable water production' has 50% water on wet mass basis (50% dry matter) and Carbon present is of only fossil origin (65.4% on a dry matter basis). It has a higher heating value of 16.06 MJ/kg . This kind of by-product (recyclable or waste) is generated from ordinary transforming activities, and as such can be considered for modelling waste outputs of comparable composition. In the ecoinvent database, treatment option/s for this by-product include: thermal (municipal incineration). Based on the aforementioned treatments, this by-product receives, it is a non-hazardous waste. This by-product can be modelled on two levels: treatment activity and market activity. The former one refers to the specific technology treating the by-product while the latter level represents a mix of treatments. Users are encouraged to inspect the modelling assumptions of the treatment activities and when selecting the market to additionally inspect the treatment mix. Collection and transportation of this by-product is accounted in the respective market activity, users are advised to inspect and modify the average transportation distances for a case specific modelling.
a6876b7c-d14d-4db7-8e00-125a8be03d69 | uranium production, centrifuge, enriched 3.9% | GLO | 1993 - 2022 | ordinary transforming activity | Chemicals; Fuels | 2011:Manufacture of basic chemicals | C - Manufacturing | 1b30b018-ac39-41f4-a9e0-92057eef8bb8 | ByProduct | waste mineral oil | 39990: Other wastes n.e.c. | kg | 'waste mineral oil' is a liquid waste under the category of industrial wastes. It is primarily generated in a wide range of industrial activities in many different sectors. 'waste mineral oil' contain the following fractions: 100% waste mineral oil. By the database default (and per unit of reference product),'waste mineral oil' has 10% water on wet mass basis (90% dry matter) and Carbon present is of only fossil origin (86.44% on a dry matter basis). It has a higher heating value of 41.8 MJ/kg . This kind of by-product (recyclable or waste) is generated from ordinary transforming activities, and as such can be considered for modelling waste outputs of comparable composition. In the ecoinvent database, treatment option/s for this by-product include: thermal (hazardous waste incineration). Based on the aforementioned treatments this by-product receives, it is a hazardous waste. In addition, this by-product is used in the following processes: clinker production. This by-product can be modelled on two levels: treatment activity and market activity. The former one refers to the specific technology treating the by-product while the latter level represents a mix of treatments. Users are encouraged to inspect the modelling assumptions of the treatment activities and when selecting the market to additionally inspect the treatment mix. Collection and transportation of this by-product is accounted in the respective market activity, users are advised to inspect and modify the average transportation distances for a case specific modelling.
2f6f2704-5c02-4283-ae8a-ed489d408d28 | market for delimbing/sorting, excavator-based processor | GLO | 2012 - 2022 | market activity | Forestry; Wood | 0220:Logging | A - Agriculture, forestry and fishing | 9d5356f8-1a39-495b-aa35-3f38379886b4 | ReferenceProduct | delimbing/sorting, excavator-based processor | 8614: Support and operation services to forestry and logging | hour | This is delivering the service of delimbing/sorting using a excavator-based processor. It represents 1 productive machine hour (PMH), referring to the operational time of the excavator machine including breaks up to 15 minutes. The excavator is based on a processor with a total mass of 20,000 kg, a diesel consumption of 15 - 17 l/PMH, and an engine power of 120 kW. The process includes the input of machinery infrastructure, the input of diesel fuel, lubricants/greases, their end-of-life, and the emissions into air from diesel consumption. The input of wood is excluded and should be added manually.
494e18a8-f784-4ba1-9f3a-1ba49b401f9c | generator production, 200kW electrical | RER | 1987 - 2022 | ordinary transforming activity | Infrastructure & Machinery | 2710:Manufacture of electric motors, generators, transformers and electricity di | C - Manufacturing | 93489043-5b66-476f-ac88-ad72054f9154 | ReferenceProduct | generator, 200kW electrical | 461: Electric motors, generators and transformers, and parts thereof | unit | This is an infrastructure, representing the product of an electrical generator. It is used in an existing natural gas cogeneration plant and it has a capacity of 200kW with an assumed lifetime of 80,000 h. The process includes all materials necessary to construct it and energy and water consumption during manufacturing.
494e18a8-f784-4ba1-9f3a-1ba49b401f9c | generator production, 200kW electrical | RER | 1987 - 2022 | ordinary transforming activity | Infrastructure & Machinery | 2710:Manufacture of electric motors, generators, transformers and electricity di | C - Manufacturing | 64d5b86f-0965-4051-89cc-9580ac0ee5cf | ByProduct | wastewater from pig iron production | 39990: Other wastes n.e.c. | m3 | 'wastewater from pig iron production' is a by-product (wastewater) produced from industrial sources. It is generated from metals processes and electric machinery (boilers, motors, generators, etc) production activities. By the database default (and per unit of reference product),'wastewater from pig iron production' has the following physicochemical characteristics: C: 0 kg/m3 , N: 0 kg/m3 , P: 0 kg/m3. This by-product can have a regional-specific composition; users are prompted to refer to the properties of this wastewater (in activities treating them) for a detailed elemental composition. This kind of by-product (wastewater) is generated from ordinary transforming activities, and as such can be considered for modelling wastewater outputs of comparable composition. In the ecoinvent database, treatment option/s for this wastewater include: wastewater treatment plant. This by-product can be modelled on two levels: treatment activity and market activity. The former one refers to the specific technology treating the by-product while the latter level represents a mix of treatments. Users are encouraged to inspect the modelling assumptions of the treatment activities and when selecting the market to additionally inspect the treatment mix. Collection and transportation of wastewater is accounted in the respective market activity with the use of sewer infrastructure; Transportation of wastewater through a sewer grid results in losses until the wastewater enters the wastewater treatment plant. Direct emissions due to those losses are considered in the market activity. Losses are regional specific and thus users are encouraged to inspect the regional modelling assumptions.
47586ee1-d302-5558-8fe5-8f45533a603b | market for sawlog and veneer log, hardwood, measured as solid wood under bark | Europe without Switzerland | 2019 - 2022 | market activity | Forestry; Wood | 0220:Logging | A - Agriculture, forestry and fishing | c00cac00-a885-42b0-88f5-fb5dce2a9a6f | ReferenceProduct | sawlog and veneer log, hardwood, measured as solid wood under bark | 031: Wood in the rough | m3 | The product 'sawlog and veneer log, hardwood, measured as solid wood under bark' represents roundwood from hardwood species such as beech, birch, and oak. The amount is expressed as solid wood including bark. Production takes place in the forest. In the ecoinvent database, hardwood sawlogs are used for process such as the production of sawn hardwood and the production of plywood.
dfe5e67f-3662-5891-b3ee-299ef13077a5 | clear-cutting, primary forest to arable land, forest, intensive | BR-MA | 2014 - 2022 | ordinary transforming activity | Land Use | 0210:Silviculture and other forestry activities | A - Agriculture, forestry and fishing | 69b3d58f-ddde-59c4-a78d-2ededd641aab | ReferenceProduct | land tenure, arable land, measured as carbon net primary productivity, forest, intensive | 7: Financial and related services; real estate services; and rental and leasing services | kg | This is delivering the service of converting one type of land into another. Specifically here converting land to be used as forest, intensive. The service models the changes in carbon stocks due to the transformation of land. It is measured as kg of C net primary productvity (NPP) and represents the amount of land transformed to produce this NPP. There are five types of land (primary forest, secondary forest, grassland, annual crop and perennial crop) that are converted into land that is meant to be used for annual crop production. In a market, the mix of land tenure is country specific and thus users are prompted to inspect the regional composition for the specific land types converted into land for anual crop production.
a01c2ecc-c5d8-4793-8d98-c56c1a38540a | heat production, untreated waste wood, at furnace 1000-5000 kW | CH | 2000 - 2022 | ordinary transforming activity | Heat | 3530:Steam and air conditioning supply | D - Electricity, gas, steam and air conditioning supply | 6f2eb438-cde2-4d07-a770-d023a988a9c4 | ReferenceProduct | waste wood, untreated | 3928: Sawdust and wood waste and scrap | kg | 'waste wood, untreated' is a solid waste under the category of construction and demolition wastes. It can be sourced in many and various ways and therefore it can belong in the following waste categories: industrial. It is primarily generated in construction of building infrastructure and in different industrial applications like production of chemicals, natural fibres, paper and agricultural products, ect. 'waste wood, untreated' contain the following fractions: 100 % untreated waste wood chips. By the database default (and per unit of reference product),'waste wood, untreated' has 20% water on wet mass basis (80% dry matter) and Carbon present is of only non-fossil origin (48.63% on a dry matter basis). It has a lower heating value of 13.99 MJ/kg . This kind of by-product (recyclable or waste) is generated from ordinary transforming activities, and as such can be considered for modelling waste outputs of comparable composition. In the ecoinvent database, treatment option/s for this by-product include: deposition (sanitary landfill, unsanitary landfill), thermal (municipal incineration), uncontrolled forms of disposal (open dump, open burning). Based on the aforementioned treatments, this by-product receives, it is a non-hazardous waste. In addition, this by-product is used in the following processes: clinker production; heat production, untreated waste wood, at furnace 1000-5000 kW; heat production, untreated waste wood, at furnace 1000-5000 kW, state-of-the-art 2014. This by-product can be modelled on two levels: treatment activity and market activity. The former one refers to the specific technology treating the by-product while the latter level represents a mix of treatments. Users are encouraged to inspect the modelling assumptions of the treatment activities and when selecting the market to additionally inspect the treatment mix. Collection and transportation of this by-product is accounted in the respective market activity, users are advised to inspect and modify the average transportation distances for a case specific modelling.
a01c2ecc-c5d8-4793-8d98-c56c1a38540a | heat production, untreated waste wood, at furnace 1000-5000 kW | CH | 2000 - 2022 | ordinary transforming activity | Heat | 3530:Steam and air conditioning supply | D - Electricity, gas, steam and air conditioning supply | 71e2f1db-a2c5-44d0-8337-dfff15be974d | ByProduct | heat, district or industrial, other than natural gas | 17300: Steam and hot water | MJ | This product represents heat measured in MJ. The heat is produced through various other means than natural gas. This includes burning of biomethane in gas turbine; biogas in co-gen gas engine; anthracite, coal, lignite briquettes and coke in stove; hardwood, logs, softwood, wood chips, wood pellets in furnaces and wood heaters; light fuel oil in boilers. Also contributing are heat from heat pumps and solar collectors. The dataset is targeted for district and industrial-scale heating.
a01c2ecc-c5d8-4793-8d98-c56c1a38540a | heat production, untreated waste wood, at furnace 1000-5000 kW | CH | 2000 - 2022 | ordinary transforming activity | Heat | 3530:Steam and air conditioning supply | D - Electricity, gas, steam and air conditioning supply | a7abd72a-4d9c-4f99-abfc-3de79d425a96 | ByProduct | wood ash mixture, pure | 3928: Sawdust and wood waste and scrap | kg | 'wood ash mixture, pure' is a solid waste under the category of industrial wastes. It is primarily generated in heat generation from wood, as well as production and processing activities from different kind of wood e.g. tissue paper, particleboard, laminated timber, hardwood board, etc. 'wood ash mixture, pure' contain the following fractions: 100% ash from combustion of wood. By the database default (and per unit of reference product),'wood ash mixture, pure' has 0% water on wet mass basis (100% dry matter) and Carbon present is of only non-fossil origin (1.2% on a dry matter basis). It has no heating value. This kind of by-product (recyclable or waste) is generated from ordinary transforming activities, and as such can be considered for modelling waste outputs of comparable composition. In the ecoinvent database, treatment option/s for this by-product include: deposition (sanitary landfill, landfarming), thermal (municipal incineration). Based on the aforementioned treatments, this by-product receives, it is a non-hazardous waste. This by-product can be modelled on two levels: treatment activity and market activity. The former one refers to the specific technology treating the by-product while the latter level represents a mix of treatments. Users are encouraged to inspect the modelling assumptions of the treatment activities and when selecting the market to additionally inspect the treatment mix. Collection and transportation of this by-product is accounted in the respective market activity, users are advised to inspect and modify the average transportation distances for a case specific modelling.
058c6e1e-fda5-4394-a6e0-9d6521f6a54b | uranium production, diffusion, enriched 4.2% | US | 1980 - 2022 | ordinary transforming activity | Chemicals; Fuels | 2011:Manufacture of basic chemicals | C - Manufacturing | 417c60d9-6bb9-4362-976c-4a70d25a46aa | ReferenceProduct | uranium, enriched 4.2%, per separative work unit | 33620: Uranium enriched in U235 and its compounds; plutonium and its compounds; alloys, dispersions, ceramic products[…] | unit | The product "uranium, enriched 4.2%, per separative work unit" represents a fuel. Uranium enrichment can be obtained through the centrifuge or diffusion process. The factor for the infrastructure requirement is calculated with annual throughput of 1500 t SWU for 30 years operation. The reference product is per separative work unit (SWU). There exist datasets for five different enrichment grades: 3.0%, 3.8%, 3.9%, 4.2% and 4.0%.
058c6e1e-fda5-4394-a6e0-9d6521f6a54b | uranium production, diffusion, enriched 4.2% | US | 1980 - 2022 | ordinary transforming activity | Chemicals; Fuels | 2011:Manufacture of basic chemicals | C - Manufacturing | 0e4b14c0-1ca8-4b85-81d9-0fe263803719 | ByProduct | low level radioactive waste | 33690: Other radioactive elements and isotopes and compounds; alloys, dispersions, ceramic products and mixtures cont[…] | m3 | 'low level radioactive waste' is a solid waste under the category of industrial wastes. It is primarily generated in electricity production and fuel processing. 'low level radioactive waste' contain the following fractions: 100% low level radioactive waste. By the database default (and per unit of reference product),'low level radioactive waste' has 0% water on wet mass basis (100% dry matter) and it has no Carbon content. It has no heating value. This kind of by-product (recyclable or waste) is generated from ordinary transforming activities, and as such can be considered for modelling waste outputs of comparable composition. In the ecoinvent database, treatment option/s for this by-product include: deposition (surface or trench deposit, interim storage), thermal (plasma torch incineration). Based on the aforementioned treatments, this by-product receives, it is a hazardous waste. This by-product can be modelled on two levels: treatment activity and market activity. The former one refers to the specific technology treating the by-product while the latter level represents a mix of treatments. Users are encouraged to inspect the modelling assumptions of the treatment activities and when selecting the market to additionally inspect the treatment mix. Collection and transportation of this by-product is accounted in the respective market activity, users are advised to inspect and modify the average transportation distances for a case specific modelling.
d0b0def2-4f8e-41bd-8465-f7a5db7f8322 | market for transport, freight, lorry 3.5-7.5 metric ton, EURO3 | GLO | 2011 - 2022 | market activity | Transport | 4923:Freight transport by road | H - Transportation and storage | c0a7ba59-f9b5-45b5-8e1d-6e4e40ba86df | ReferenceProduct | transport, freight, lorry 3.5-7.5 metric ton, EURO3 | 6511: Road transport services of freight | metric ton*km | This is delivering the service of transportation of 1 metric ton across the distance of 1 km. This service only considers the transportation of goods. The vehicle operates with diesel, its emission standard is classified as EURO3 and it falls under the lorry size class of 3.5-7.5 metric tons. The average freight load factor of a 3.5-7.5 metric ton lorry is 0.98 tonnes, with a gross vehicle weight (GVW) of 4.98 tonnes. It has a lifetime capacity of 540,000 km. Data for transport is calculated for an average load factor, including empty return trips.
52b75c29-6449-4d33-8aa6-d44d0c4e973c | irrigation, sprinkler | MA | 2015 - 2022 | ordinary transforming activity | Agriculture & Animal Husbandry | 0161:Support activities for crop production | A - Agriculture, forestry and fishing | 3f5f5aef-3833-43d4-8b81-44123105afd7 | ReferenceProduct | irrigation | 86119: Other support services to crop production | m3 | This item is delivering the service of "irrigation". The service can be supplied with a mix of three different technologies: a) irrigation, drip with 90% efficiency, b) irrigation, sprinkler with 75% efficiency and c) irrigation, surface with 45% efficiency. The efficiency of the system depends on a) the field application efficiency, meaning the amount of water that is made available to the plant compared to the total amount being introduced in the irrigation system and b) the conveyance efficiency representing the efficiency of water transport in canals and depends on the canal length, the soil type, etc. The process includes the water input (from surface and ground water sources), water pumping, energy use and infrastructure. Only the surface irrigation excludes infrastructure as in this case water flows by gravity. Water emissions of irrigation are not included; thus, they should be considered in the crop production dataset. Sources of water have regional variations, so users are prompted to check the individual regional activities.
52b75c29-6449-4d33-8aa6-d44d0c4e973c | irrigation, sprinkler | MA | 2015 - 2022 | ordinary transforming activity | Agriculture & Animal Husbandry | 0161:Support activities for crop production | A - Agriculture, forestry and fishing | d5030bb7-d19b-4fe8-a7c3-acf28641bdb6 | ByProduct | bronze scrap, post-consumer | 3936: Waste and scrap of other metals | kg | 'bronze scrap, post-consumer' is a solid waste under the category of industrial wastes. It is primarily generated in means of transport and infrastructure manufacturing. 'bronze scrap, post-consumer' contain the following fractions: 100% bronze fraction with potential impurities. By the database default (and per unit of reference product),'bronze scrap, post-consumer' has 0% water on wet mass basis (100% dry matter) and it has no Carbon content. It has no heating value. This kind of by-product (recyclable or waste) is generated from ordinary transforming activities, and as such can be considered for modelling waste outputs of comparable composition. In the ecoinvent database, this by-product is used in the following processes: bronze scrap, post-consumer to generic market for bronze. This by-product can be modelled on two levels: treatment activity and market activity. The former one refers to the specific technology treating the by-product while the latter level represents a mix of treatments. Users are encouraged to inspect the modelling assumptions of the treatment activities and when selecting the market to additionally inspect the treatment mix. Collection and transportation of this by-product is accounted in the respective market activity, users are advised to inspect and modify the average transportation distances for a case specific modelling.
52b75c29-6449-4d33-8aa6-d44d0c4e973c | irrigation, sprinkler | MA | 2015 - 2022 | ordinary transforming activity | Agriculture & Animal Husbandry | 0161:Support activities for crop production | A - Agriculture, forestry and fishing | 240c1a3c-1aba-4528-afc3-3f27f56583be | ByProduct | inert waste, for final disposal | 39: Wastes or scraps | kg | 'inert waste, for final disposal' is a solid waste under the category of construction and demolition wastes. It can be sourced in many and various ways and therefore it can belong in the following waste categories: industrial. It is primarily generated in a wide range of production, construction activities in different sectors. 'inert waste, for final disposal' contain the following fractions: 100% inert waste (inorganic building materials like concrete and bricks, excavation materials, similar materials). By the database default (and per unit of reference product),'inert waste, for final disposal' has 0.5% water on wet mass basis (99.5% dry matter) and it has no Carbon content. It has no heating value. This kind of by-product (recyclable or waste) is generated from ordinary transforming activities, and as such can be considered for modelling waste outputs of comparable composition. In the ecoinvent database, treatment option/s for this by-product include: deposition (inert material landfill). Based on the aforementioned treatments, this by-product receives, it is a non-hazardous waste. This by-product can be modelled on two levels: treatment activity and market activity. The former one refers to the specific technology treating the by-product while the latter level represents a mix of treatments. Users are encouraged to inspect the modelling assumptions of the treatment activities and when selecting the market to additionally inspect the treatment mix. Collection and transportation of this by-product is accounted in the respective market activity, users are advised to inspect and modify the average transportation distances for a case specific modelling.
52b75c29-6449-4d33-8aa6-d44d0c4e973c | irrigation, sprinkler | MA | 2015 - 2022 | ordinary transforming activity | Agriculture & Animal Husbandry | 0161:Support activities for crop production | A - Agriculture, forestry and fishing | 1c17413f-82b0-4ddb-beef-63854b1a8e1f | ByProduct | waste bulk iron, excluding reinforcement | 39310: Slag, dross, scalings and other waste from the manufacture of iron or steel | kg | 'waste bulk iron, excluding reinforcement' is a solid waste under the category of construction and demolition wastes. It can be sourced in many and various ways and therefore it can belong in the following waste categories: industrial. It is primarily generated in a wide range of production activities in many different sectors and in the demolition of building infrastructure. 'waste bulk iron, excluding reinforcement' contain the following fractions: 100% waste steel. By the database default (and per unit of reference product),'waste bulk iron, excluding reinforcement' has 0% water on wet mass basis (100% dry matter) and it has no Carbon content. It has no heating value. This kind of by-product (recyclable or waste) is generated from ordinary transforming activities, and as such can be considered for modelling waste outputs of comparable composition. In the ecoinvent database, this by-product is used in the following processes: treatment of waste bulk iron, excluding reinforcement, sorting plant. Based on the aforementioned treatments, this by-product receives, it is a non-hazardous waste. This by-product can be modelled on two levels: treatment activity and market activity. The former one refers to the specific technology treating the by-product while the latter level represents a mix of treatments. Users are encouraged to inspect the modelling assumptions of the treatment activities and when selecting the market to additionally inspect the treatment mix. Collection and transportation of this by-product is accounted in the respective market activity, users are advised to inspect and modify the average transportation distances for a case specific modelling. | 007439-89-6
52b75c29-6449-4d33-8aa6-d44d0c4e973c | irrigation, sprinkler | MA | 2015 - 2022 | ordinary transforming activity | Agriculture & Animal Husbandry | 0161:Support activities for crop production | A - Agriculture, forestry and fishing | 7ee0ddc3-924d-4339-b9bf-7856af6a698f | ByProduct | waste polyethylene | 39270: Waste, parings and scrap of plastics | kg | 'waste polyethylene' is a solid waste under the category of construction and demolition wastes. It can be sourced in many and various ways and therefore it can belong in all waste categories (commercial and institutional, industrial and construction and demolition). It is primarily generated in a wide range of production and construction activities in many different sectors. 'waste polyethylene' contain the following fractions: 100% waste polyethylene. By the database default (and per unit of reference product),'waste polyethylene' has 0.4% water on wet mass basis (99.6% dry matter) and Carbon present is of only fossil origin (82.53% on a dry matter basis). It has a higher heating value of 42.82 MJ/kg . This kind of by-product (recyclable or waste) is generated from ordinary transforming activities, and as such can be considered for modelling waste outputs of comparable composition. In the ecoinvent database, treatment option/s for this by-product include: deposition (sanitary landfill, unsanitary landfill), thermal (municipal incineration), uncontrolled forms of disposal (open dump, open burning). Based on the aforementioned treatments, this by-product receives, it is a non-hazardous waste. This by-product can be modelled on two levels: treatment activity and market activity. The former one refers to the specific technology treating the by-product while the latter level represents a mix of treatments. Users are encouraged to inspect the modelling assumptions of the treatment activities and when selecting the market to additionally inspect the treatment mix. Collection and transportation of this by-product is accounted in the respective market activity, users are advised to inspect and modify the average transportation distances for a case specific modelling. | 009002-88-4
52b75c29-6449-4d33-8aa6-d44d0c4e973c | irrigation, sprinkler | MA | 2015 - 2022 | ordinary transforming activity | Agriculture & Animal Husbandry | 0161:Support activities for crop production | A - Agriculture, forestry and fishing | 00478901-732f-4bf4-81cc-2255f9874512 | ByProduct | waste polypropylene | 39270: Waste, parings and scrap of plastics | kg | 'waste polypropylene' is a solid waste under the category of construction and demolition wastes. It can be sourced in many and various ways and therefore it can belong in all waste categories (commercial and institutional, industrial and construction and demolition). It is primarily generated in a wide range of activities in many different sectors like building infrastructure, production of plastics, electric apparatuses, textiles, ect. 'waste polypropylene' contain the following fractions: 100% waste polypropylene. By the database default (and per unit of reference product),'waste polypropylene' has 15.9% water on wet mass basis (84.1% dry matter) and Carbon present is of only fossil origin (82.52% on a dry matter basis). It has a higher heating value of 36.16 MJ/kg . This kind of by-product (recyclable or waste) is generated from ordinary transforming activities, and as such can be considered for modelling waste outputs of comparable composition. In the ecoinvent database, treatment option/s for this by-product include: deposition (sanitary landfill, unsanitary landfill), thermal (municipal incineration), uncontrolled forms of disposal (open dump, open burning). Based on the aforementioned treatments, this by-product receives, it is a non-hazardous waste. This by-product can be modelled on two levels: treatment activity and market activity. The former one refers to the specific technology treating the by-product while the latter level represents a mix of treatments. Users are encouraged to inspect the modelling assumptions of the treatment activities and when selecting the market to additionally inspect the treatment mix. Collection and transportation of this by-product is accounted in the respective market activity, users are advised to inspect and modify the average transportation distances for a case specific modelling. | 009003-07-0
52b75c29-6449-4d33-8aa6-d44d0c4e973c | irrigation, sprinkler | MA | 2015 - 2022 | ordinary transforming activity | Agriculture & Animal Husbandry | 0161:Support activities for crop production | A - Agriculture, forestry and fishing | 9219c94a-7a25-4a4c-b25d-c096fdd50d47 | ByProduct | waste polyvinylchloride | 39270: Waste, parings and scrap of plastics | kg | 'waste polyvinylchloride' is a solid waste under the category of construction and demolition wastes. It can be sourced in many and various ways and therefore it can belong in all waste categories (commercial and institutional, industrial and construction and demolition). It is primarily generated in a wide range of production activities in many different sectors, like building infrastructure, metal processing, electric apparatuses, heavy machinery, etc. 'waste polyvinylchloride' contain the following fractions: 100% waste polyvinylchloride (PVC). By the database default (and per unit of reference product),'waste polyvinylchloride' has 0.2% water on wet mass basis (99.8% dry matter) and Carbon present is of only fossil origin (44.09% on a dry matter basis). It has a higher heating value of 21.67 MJ/kg . This kind of by-product (recyclable or waste) is generated from ordinary transforming activities, and as such can be considered for modelling waste outputs of comparable composition. In the ecoinvent database, treatment option/s for this by-product include: deposition (sanitary landfill, unsanitary landfill), thermal (municipal incineration), uncontrolled forms of disposal (open dump, open burning). Based on the aforementioned treatments, this by-product receives, it is a non-hazardous waste. This by-product can be modelled on two levels: treatment activity and market activity. The former one refers to the specific technology treating the by-product while the latter level represents a mix of treatments. Users are encouraged to inspect the modelling assumptions of the treatment activities and when selecting the market to additionally inspect the treatment mix. Collection and transportation of this by-product is accounted in the respective market activity, users are advised to inspect and modify the average transportation distances for a case specific modelling. | 009002-86-2
a3253ed5-d82c-4e2a-86a1-f176a63dd77a | electricity production, hard coal | MX | 1980 - 2022 | ordinary transforming activity | Electricity | 3510:Electric power generation, transmission and distribution | D - Electricity, gas, steam and air conditioning supply | 66c93e71-f32b-4591-901c-55395db5c132 | ReferenceProduct | electricity, high voltage | 17100: Electrical energy | kWh | This product represents electrical energy measured in kWh. If electricity is taken from a market for electricity, the transmission infrastructure, country-specific losses and transformation losses (for markets for medium and low voltage) are included. Covers voltages above 24 kV.
a3253ed5-d82c-4e2a-86a1-f176a63dd77a | electricity production, hard coal | MX | 1980 - 2022 | ordinary transforming activity | Electricity | 3510:Electric power generation, transmission and distribution | D - Electricity, gas, steam and air conditioning supply | 76ab0018-e176-43e0-b42c-12e82b937fef | ByProduct | hard coal ash | 39: Wastes or scraps | kg | 'hard coal ash' is a solid waste under the category of industrial wastes. It is primarily generated in heat and elrctricity production but it is also generated in a wide range of activities in different sectors like chemicals production, minerals extraction, etc. 'hard coal ash' contain the following fractions: 100% ash from combustion of hard coal. By the database default (and per unit of reference product),'hard coal ash' has 0% water on wet mass basis (100% dry matter) and it has no Carbon content. It has no heating value. This kind of by-product (recyclable or waste) is generated from ordinary transforming activities, and as such can be considered for modelling waste outputs of comparable composition. In the ecoinvent database, treatment option/s for this by-product include: deposition (sanitary landfill, residual material landfill), thermal (municipal incineration). Based on the aforementioned treatments, this by-product receives, it can be both a hazardous and a non-hazardous waste. In addition, this by-product is used in the following processes: autoclaved aerated concrete block production; cement production, alternative constituents 21-35%; cement production, alternative constituents 45%; cement production, alternative constituents 6-20%; cement production, blast furnace slag 18-30% and 18-30% other alternative constituents; cement production, blast furnace slag 31-50% and 31-50% other alternative constituents; cement production, fly ash 21-35%; cement production, fly ash 6-20%; cement production, limestone 21-35%; cement production, pozzolana and fly ash 11-35%; cement production, pozzolana and fly ash 15-40%; cement production, pozzolana and fly ash 15-50%; cement production, pozzolana and fly ash 25-35%; cement production, pozzolana and fly ash 36-55%; cement production, pozzolana and fly ash 5-15%; cement production, pozzolana and fly ash 6-14%; cement production, sulphate resistant; clinker production; concrete production, 25MPa, ready-mix, exposure class XC1; concrete production, 25MPa, ready-mix, exposure class XC2; concrete production, 30MPa, ready-mix, exposure class XC3; concrete production, 30MPa, ready-mix, exposure classes XC3/XD2/XF1/XA1; flyash brick production. This by-product can be modelled on two levels: treatment activity and market activity. The former one refers to the specific technology treating the by-product while the latter level represents a mix of treatments. Users are encouraged to inspect the modelling assumptions of the treatment activities and when selecting the market to additionally inspect the treatment mix. Collection and transportation of this by-product is accounted in the respective market activity, users are advised to inspect and modify the average transportation distances for a case specific modelling.
a3253ed5-d82c-4e2a-86a1-f176a63dd77a | electricity production, hard coal | MX | 1980 - 2022 | ordinary transforming activity | Electricity | 3510:Electric power generation, transmission and distribution | D - Electricity, gas, steam and air conditioning supply | cbe9c9dc-9b5e-40c0-a513-2db2d42e1b1f | ByProduct | residue from cooling tower | 39: Wastes or scraps | kg | 'residue from cooling tower' is a solid waste under the category of industrial wastes. It is primarily generated in chemicals production and heat and electricity production. 'residue from cooling tower' contain the following fractions: 100% cooling tower residue. By the database default (and per unit of reference product),'residue from cooling tower' has 30% water on wet mass basis (70% dry matter) and Carbon present is of only fossil origin (5.44% on a dry matter basis). It has no heating value. This kind of by-product (recyclable or waste) is generated from ordinary transforming activities, and as such can be considered for modelling waste outputs of comparable composition. In the ecoinvent database, treatment option/s for this by-product include: deposition (sanitary landfill). Based on the aforementioned treatments, this by-product receives, it is a non-hazardous waste. This by-product can be modelled on two levels: treatment activity and market activity. The former one refers to the specific technology treating the by-product while the latter level represents a mix of treatments. Users are encouraged to inspect the modelling assumptions of the treatment activities and when selecting the market to additionally inspect the treatment mix. Collection and transportation of this by-product is accounted in the respective market activity, users are advised to inspect and modify the average transportation distances for a case specific modelling.
7bf1cbb9-4593-4b48-af11-3bd8a2144378 | market for sulfur hexafluoride, liquid | GLO | 2011 - 2022 | market activity | Chemicals | 2011:Manufacture of basic chemicals | C - Manufacturing | ab5dcfa8-e8f9-4923-84d4-51b25a898fa1 | ReferenceProduct | sulfur hexafluoride, liquid | 342: Basic inorganic chemicals n.e.c. | kg | 'sulfur hexafluoride, liquid' is an inorganic substance with a CAS no. : 002551-62-4. It is called 'hexafluoro-lambda6-sulfane' under IUPAC naming and its molecular formula is: F6S. It is gas under normal conditions of temperature and pressure and appears in odourless form. It is modelled as a pure substance. Modelling this substance in a solution requires the user to add the solvent of their choice in their models. There is no publicly available information about the consumption of this substance on a consumer level. On industrial sites, the substance is used for the manufacture of products in the following sectors: electrical, electronic and optical equipment, machinery and vehicles and fabricated metal products. | 002551-62-4
7629e95a-1cbd-4d8a-a41d-6e230dc9ecc8 | polystyrene production, high impact | RER | 2001 - 2022 | ordinary transforming activity | Chemicals | 2013:Manufacture of plastics and synthetic rubber in primary forms | C - Manufacturing | 14a9fc00-5a28-40f3-9cbe-527a40212577 | ReferenceProduct | polystyrene, high impact | 34720: Polymers of styrene, in primary forms | kg | 'polystyrene, high impact', is a plastic product of fossil origin, it is not biodegradable and it is a thermoplastic material. This product consists of 100% virgin material with no content of recycled material. The product is used in the following applications and sectors: many applications such as food and non-food packaging, disposable cups and cutlery, furniture, toys and consumer goods, as well as electronics and appliances. It is also used to make engineering resin blends with polyphenylene oxide for the automotive industry, electrical appliances, and electronics. | 009003-53-6
7629e95a-1cbd-4d8a-a41d-6e230dc9ecc8 | polystyrene production, high impact | RER | 2001 - 2022 | ordinary transforming activity | Chemicals | 2013:Manufacture of plastics and synthetic rubber in primary forms | C - Manufacturing | 673ad57e-ae4c-45a0-a9c1-d7796bf30a7a | ByProduct | average incineration residue | 39990: Other wastes n.e.c. | kg | 'average incineration residue' is a solid waste under the category of industrial wastes. It is primarily generated in municipal solid waste incineration (MSWI) process. 'average incineration residue' contain the following fractions: 100% average residual materials from MSWI. By the database default (and per unit of reference product),'average incineration residue' has 0% water on wet mass basis (100% dry matter) and Carbon present is of both fossil (3.25% on a dry matter basis), and non-fossil origin (5.11% on a dry matter basis). It has no heating value. This kind of by-product (recyclable or waste) is generated from ordinary transforming activities, and as such can be considered for modelling waste outputs of comparable composition. In the ecoinvent database, treatment option/s for this by-product include: deposition (residual material landfill). Based on the aforementioned treatments, this by-product receives, it is a hazardous waste. This by-product can be modelled on two levels: treatment activity and market activity. The former one refers to the specific technology treating the by-product while the latter level represents a mix of treatments. Users are encouraged to inspect the modelling assumptions of the treatment activities and when selecting the market to additionally inspect the treatment mix. Collection and transportation of this by-product is accounted in the respective market activity, users are advised to inspect and modify the average transportation distances for a case specific modelling.
7629e95a-1cbd-4d8a-a41d-6e230dc9ecc8 | polystyrene production, high impact | RER | 2001 - 2022 | ordinary transforming activity | Chemicals | 2013:Manufacture of plastics and synthetic rubber in primary forms | C - Manufacturing | f5b7aa45-bb02-4a3a-8322-8a1085ac431c | ByProduct | coal slurry | 39: Wastes or scraps | kg | 'coal slurry' is a solid waste under the category of industrial wastes. It is primarily generated in a wide range of industrial activities in many different sectors. 'coal slurry' contain the following fractions: 100% average coal tailings. By the database default (and per unit of reference product),'coal slurry' has 0% water on wet mass basis (100% dry matter) and Carbon present is of only fossil origin (12.4% on a dry matter basis). It has no heating value. This kind of by-product (recyclable or waste) is generated from ordinary transforming activities, and as such can be considered for modelling waste outputs of comparable composition. In the ecoinvent database, treatment option/s for this by-product include: deposition (impoundment). Based on the aforementioned treatments, this by-product receives, it is a hazardous waste. This by-product can be modelled on two levels: treatment activity and market activity. The former one refers to the specific technology treating the by-product while the latter level represents a mix of treatments. Users are encouraged to inspect the modelling assumptions of the treatment activities and when selecting the market to additionally inspect the treatment mix. Collection and transportation of this by-product is accounted in the respective market activity, users are advised to inspect and modify the average transportation distances for a case specific modelling.
7629e95a-1cbd-4d8a-a41d-6e230dc9ecc8 | polystyrene production, high impact | RER | 2001 - 2022 | ordinary transforming activity | Chemicals | 2013:Manufacture of plastics and synthetic rubber in primary forms | C - Manufacturing | 45d2cf8c-a6b7-4fb2-8024-9382c321b5e3 | ByProduct | decommissioned chemical production facilities | 39990: Other wastes n.e.c. | kg | 'decommissioned chemical production facilities' is a solid waste under the category of construction and demolition wastes. It is primarily generated in the end-of-life of chemical plant. 'decommissioned chemical production facilities' contain the following fractions: concrete, steel, mineral wool, electronics. By the database default (and per unit of reference product),'decommissioned chemical production facilities' has 0% water on wet mass basis (100% dry matter) and Carbon present is of both fossil (1.69% on a dry matter basis), and non-fossil origin (0% on a dry matter basis). It has no heating value. This kind of by-product (recyclable or waste) is generated from ordinary transforming activities, and as such can be considered for modelling waste outputs of comparable composition. In the ecoinvent database, this by-product is used in the following processes: treatment of decommissioned chemical production facilities. Based on the aforementioned treatments, this by-product receives, it is a non-hazardous waste. This by-product can be modelled on two levels: treatment activity and market activity. The former one refers to the specific technology treating the by-product while the latter level represents a mix of treatments. Users are encouraged to inspect the modelling assumptions of the treatment activities and when selecting the market to additionally inspect the treatment mix. Collection and transportation of this by-product is accounted in the respective market activity, users are advised to inspect and modify the average transportation distances for a case specific modelling.
7629e95a-1cbd-4d8a-a41d-6e230dc9ecc8 | polystyrene production, high impact | RER | 2001 - 2022 | ordinary transforming activity | Chemicals | 2013:Manufacture of plastics and synthetic rubber in primary forms | C - Manufacturing | e5208079-1561-4537-a1f8-863db2702d0f | ByProduct | hazardous waste, for incineration | 39: Wastes or scraps | kg | 'hazardous waste, for incineration' is a solid waste under the category of industrial wastes. It can be sourced in many and various ways and therefore it can belong in all waste categories (commercial and institutional, industrial and construction and demolition). It is primarily generated in a wide range of activities in different sectors. 'hazardous waste, for incineration' contain the following fractions: 100% average hazardous waste average (e.g. soil contaminated with mineral oil, acids, solvents, emulsions with metals, oil mixtures from e.g., oil separator, non-metallic shredder residues, electrostatic precipitator ashes from waste incineration, wastes and distillation residues from organic synthesis, or road gutter sludge). By the database default (and per unit of reference product),'hazardous waste, for incineration' has 25% water on wet mass basis (75% dry matter) and Carbon present is of only fossil origin (55.47% on a dry matter basis). It has a lower heating value of 17 MJ/kg . This kind of by-product (recyclable or waste) is generated from ordinary transforming activities, and as such can be considered for modelling waste outputs of comparable composition. In the ecoinvent database, treatment option/s for this by-product include: thermal (hazardous waste incineration). Based on the aforementioned treatments, this by-product receives, it is a hazardous waste. This by-product can be modelled on two levels: treatment activity and market activity. The former one refers to the specific technology treating the by-product while the latter level represents a mix of treatments. Users are encouraged to inspect the modelling assumptions of the treatment activities and when selecting the market to additionally inspect the treatment mix. Collection and transportation of this by-product is accounted in the respective market activity, users are advised to inspect and modify the average transportation distances for a case specific modelling.
7629e95a-1cbd-4d8a-a41d-6e230dc9ecc8 | polystyrene production, high impact | RER | 2001 - 2022 | ordinary transforming activity | Chemicals | 2013:Manufacture of plastics and synthetic rubber in primary forms | C - Manufacturing | 27da8130-82ba-485c-a800-b89efdcb0491 | ByProduct | municipal solid waste | 39910: Municipal waste | kg | 'municipal solid waste' is a solid waste under the category of residential wastes. It can be sourced in many and various ways and therefore it can belong in all waste categories (commercial and institutional, industrial and construction and demolition). It is primarily generated in a wide range of activities from many different sectors. 'municipal solid waste' contain the following fractions: plastics, paper, glass, metals, organic waste, textiles and potentially others. . By the database default (and per unit of reference product),'municipal solid waste' has 22.9% water on wet mass basis (77.1% dry matter) and Carbon present is of both fossil (17.15% on a dry matter basis), and non-fossil origin (26.17% on a dry matter basis). It has a lower heating value of 11.74 MJ/kg . This kind of by-product (recyclable or waste) is generated from ordinary transforming activities, and as such can be considered for modelling waste outputs of comparable composition. In the ecoinvent database, treatment option/s for this by-product include: deposition (sanitary landfill, unsanitary landfill), thermal (municipal incineration), uncontrolled forms of disposal (open dump, open burning). Based on the aforementioned treatments, this by-product receives, it is a non-hazardous waste. In addition, this by-product is used in the following processes: clinker production; treatment of municipal solid waste, incineration. This by-product can be modelled on two levels: treatment activity and market activity. The former one refers to the specific technology treating the by-product while the latter level represents a mix of treatments. Users are encouraged to inspect the modelling assumptions of the treatment activities and when selecting the market to additionally inspect the treatment mix. Collection and transportation of this by-product is accounted in the respective market activity, users are advised to inspect and modify the average transportation distances for a case specific modelling.
7629e95a-1cbd-4d8a-a41d-6e230dc9ecc8 | polystyrene production, high impact | RER | 2001 - 2022 | ordinary transforming activity | Chemicals | 2013:Manufacture of plastics and synthetic rubber in primary forms | C - Manufacturing | 5c772de8-0e4b-4150-a43d-d4a7668434dc | ByProduct | spoil from hard coal mining | 39: Wastes or scraps | kg | 'spoil from hard coal mining' is a solid waste under the category of industrial wastes. It is primarily generated in hard coal mining and chemicals and plastics production activities. 'spoil from hard coal mining' contain the following fractions: 100% hard coal mining spoil. By the database default (and per unit of reference product),'spoil from hard coal mining' has 0% water on wet mass basis (100% dry matter) and Carbon present is of only fossil origin (0.79% on a dry matter basis). It has no heating value. This kind of by-product (recyclable or waste) is generated from ordinary transforming activities, and as such can be considered for modelling waste outputs of comparable composition. In the ecoinvent database, this by-product is used in the following processes: treatment of spoil from hard coal mining, in surface landfill. Based on the aforementioned treatments, this by-product receives, it is a non-hazardous waste. This by-product can be modelled on two levels: treatment activity and market activity. The former one refers to the specific technology treating the by-product while the latter level represents a mix of treatments. Users are encouraged to inspect the modelling assumptions of the treatment activities and when selecting the market to additionally inspect the treatment mix. Collection and transportation of this by-product is accounted in the respective market activity, users are advised to inspect and modify the average transportation distances for a case specific modelling.
7629e95a-1cbd-4d8a-a41d-6e230dc9ecc8 | polystyrene production, high impact | RER | 2001 - 2022 | ordinary transforming activity | Chemicals | 2013:Manufacture of plastics and synthetic rubber in primary forms | C - Manufacturing | 88afd721-07ec-4910-a004-fa3fecb6bf70 | ByProduct | waste plastic, mixture | 39270: Waste, parings and scrap of plastics | kg | 'waste plastic, mixture' is a solid waste under the category of construction and demolition wastes. It can be sourced in many and various ways and therefore it can belong in all waste categories (commercial and institutional, industrial and construction and demolition). It is primarily generated in a wide range of production activities in many different sectors, like building infrastructure, production of plastics, chemicals, aircrafts, ferries, heavy machinery, etc. 'waste plastic, mixture' contain the following fractions: 100% waste mixed plastics. By the database default (and per unit of reference product),'waste plastic, mixture' has 15.3% water on wet mass basis (84.7% dry matter) and Carbon present is of only fossil origin (74.73% on a dry matter basis). It has a higher heating value of 34.05 MJ/kg . This kind of by-product (recyclable or waste) is generated from ordinary transforming activities, and as such can be considered for modelling waste outputs of comparable composition. In the ecoinvent database, treatment option/s for this by-product include: deposition (sanitary landfill, unsanitary landfill), thermal (municipal incineration), uncontrolled forms of disposal (open dump, open burning). Based on the aforementioned treatments, this by-product receives, it is a non-hazardous waste. In addition, this by-product is used in the following processes: clinker production. This by-product can be modelled on two levels: treatment activity and market activity. The former one refers to the specific technology treating the by-product while the latter level represents a mix of treatments. Users are encouraged to inspect the modelling assumptions of the treatment activities and when selecting the market to additionally inspect the treatment mix. Collection and transportation of this by-product is accounted in the respective market activity, users are advised to inspect and modify the average transportation distances for a case specific modelling.
7629e95a-1cbd-4d8a-a41d-6e230dc9ecc8 | polystyrene production, high impact | RER | 2001 - 2022 | ordinary transforming activity | Chemicals | 2013:Manufacture of plastics and synthetic rubber in primary forms | C - Manufacturing | 6f2eb438-cde2-4d07-a770-d023a988a9c4 | ByProduct | waste wood, untreated | 3928: Sawdust and wood waste and scrap | kg | 'waste wood, untreated' is a solid waste under the category of construction and demolition wastes. It can be sourced in many and various ways and therefore it can belong in the following waste categories: industrial. It is primarily generated in construction of building infrastructure and in different industrial applications like production of chemicals, natural fibres, paper and agricultural products, ect. 'waste wood, untreated' contain the following fractions: 100 % untreated waste wood chips. By the database default (and per unit of reference product),'waste wood, untreated' has 20% water on wet mass basis (80% dry matter) and Carbon present is of only non-fossil origin (48.63% on a dry matter basis). It has a lower heating value of 13.99 MJ/kg . This kind of by-product (recyclable or waste) is generated from ordinary transforming activities, and as such can be considered for modelling waste outputs of comparable composition. In the ecoinvent database, treatment option/s for this by-product include: deposition (sanitary landfill, unsanitary landfill), thermal (municipal incineration), uncontrolled forms of disposal (open dump, open burning). Based on the aforementioned treatments, this by-product receives, it is a non-hazardous waste. In addition, this by-product is used in the following processes: clinker production; heat production, untreated waste wood, at furnace 1000-5000 kW; heat production, untreated waste wood, at furnace 1000-5000 kW, state-of-the-art 2014. This by-product can be modelled on two levels: treatment activity and market activity. The former one refers to the specific technology treating the by-product while the latter level represents a mix of treatments. Users are encouraged to inspect the modelling assumptions of the treatment activities and when selecting the market to additionally inspect the treatment mix. Collection and transportation of this by-product is accounted in the respective market activity, users are advised to inspect and modify the average transportation distances for a case specific modelling.
527c63cd-ef47-4b7a-b5a5-4d95b2a2f8cd | market for photovoltaic cell, ribbon-Si | GLO | 2011 - 2022 | market activity | Infrastructure & Machinery; Electronics; Electricity | 2610:Manufacture of electronic components and boards | C - Manufacturing | 1c4115fb-700a-47b4-b472-d3650e78e8aa | ReferenceProduct | photovoltaic cell, ribbon-Si | 47150: Diodes, transistors and similar semi-conductor devices; photosensitive semi-conductor devices; light emitting […] | m2 | This product represents 1 m2 of photovoltaic cell. A photovoltaic cell converts light into electricity and is used as the building block for large solar panels. Ribbon cells are crystallized directly from the silicon melt, thus no sawing losses occur as they do in other cell production.
1943859f-4c42-410e-ad68-88e4b49dfa99 | chlorine, for reuse in titanium tetrachloride production, to generic market for chlorine | CN | 2021 - 2022 | ordinary transforming activity | Chemicals | 2011:Manufacture of basic chemicals | C - Manufacturing | a6b32de2-648a-4cd7-a256-9b122f68dd8b | ReferenceProduct | chlorine, liquid | 34231: Chemical elements n.e.c.; inorganic acids except phosphoric, nitric and sulphonitric; inorganic oxygen compoun[…] | kg | 'chlorine, liquid' is an inorganic substance with a CAS no. : 007782-50-5. It is called 'molecular chlorine' under IUPAC naming and its molecular formula is: Cl2. It is liquid under normal conditions of temperature and pressure and appears as a greenish-yellow compressed liquefied gas with a pungent odor. It is modelled as a pure substance. Modelling this substance in a solution requires the user to add the solvent of their choice in their models. On a consumer level, is used in the following products: laboratory chemicals, water treatment chemicals, biocides (e.g. disinfectants, pest control products) and washing & cleaning products. There is no publicly available information about the consumption of this substance on industrial sites. | 007782-50-5
09d2e421-2650-4cc8-9290-1e882ef5eba1 | zirconium oxide to generic market for electrolyte, for solid oxide fuel cell | GLO | 2021 - 2022 | ordinary transforming activity | Electronics | 2720:Manufacture of batteries and accumulators | C - Manufacturing | 08663c56-b6b9-4a91-b2e3-7478da4f27ba | ReferenceProduct | electrolyte, for solid oxide fuel cell | 34290: Compounds of rare earth metals, of yttrium or of scandium | kg | This product represents a generic electrolyte used in a solid oxide fuel cell. It should only be used if the specific type of electrolyte is not known.
3dc4f61d-0b91-4ea7-9909-67a29bc58479 | market for soil pH raising agent, as CaCO3 | GLO | 2015 - 2022 | market activity | Minerals; Agriculture & Animal Husbandry | 0891:Mining of chemical and fertilizer minerals | B - Mining and quarrying | d44b978c-a85e-49d3-9130-2e5908b22fc2 | ReferenceProduct | soil pH raising agent, as CaCO3 | 34659: Fertilizers n.e.c. | kg | 'soil pH raising agent, as CaCO3' is an inorganic substance with a CAS no. : . It is called 'with the ability to raise the pH value of soil' under IUPAC naming and its molecular formula is: . It is solid under normal conditions of temperature and pressure. It is modelled as a pure substance, and the ability to raise the pH value is measured in calcium carbonate-equivalents. Modelling this substance in a solution requires the user to add the solvent of their choice in their models. There is no publicly available information about the consumption of this substance on a consumer level. There is no publicly available information about the consumption of this substance on industrial sites.
7e772236-4d58-5700-8494-3572dc5d5149 | market for cleft timber, measured as dry mass | CH | 2019 - 2022 | market activity | Forestry; Wood | 0220:Logging | A - Agriculture, forestry and fishing | 1fb2e33c-efb6-42f9-99e0-f9024ace9fcc | ReferenceProduct | cleft timber, measured as dry mass | 031: Wood in the rough | kg | The product 'cleft timber, measured as dry mass' represents a mix of cleft timber produced from residual softwood and hardwood from forestry activities as well as cleft timber produced as the sole reference product from planted eucalyptus forest management activities. The amount is expressed as dry mass, including bark. Production takes place in the forest. When produced from residual softwood and hardwood, the wood is cut into one-meter-long log pieces. The logs are split along the grain with a mobile, tractor-powered clefting device. When produced from eucalyptus hardwood, the production of cleft timber includes the use of a grapple saw or a chain saw. Cleft timber is used as wood fuel with a lower heating value of circa 14.46 MJ/kg.
65d4026d-6ecd-48a0-97d3-6bf7e4e7ae36 | market for phosphane | GLO | 2011 - 2022 | market activity | Chemicals; Agriculture & Animal Husbandry | 2021:Manufacture of pesticides and other agrochemical products | C - Manufacturing | 55c9955a-88d5-4954-9703-b7db1d7d04d6 | ReferenceProduct | phosphane | 3466: Insecticides, fungicides, herbicides and disinfectants | kg | phosphane' is an inorganic substance with a CAS no. : 007803-51-2. It is called 'phosphane' under IUPAC naming and its molecular formula is: H3P. It is gas under normal conditions of temperature and pressure and it has no odor. It is modelled as a pure substance. Modelling this substance in a solution requires the user to add the solvent of their choice in their models. On a consumer level, is used in the following products: fumigants. On industrial sites, the substance is used for the manufacture of products in the following sectors: chemicals and microelectronics. | 007803-51-2
bcb09d7e-ef9a-4624-a0f2-e737fe825d49 | sealing tape production, aluminium/PE, 50 mm wide | RER | 2003 - 2022 | ordinary transforming activity | Chemicals | 2220:Manufacture of plastics products | C - Manufacturing | 888e7520-545c-4857-a07a-094575afe6ca | ReferenceProduct | sealing tape, aluminium/PE, 50 mm wide | 36920: Self-adhesive plates, sheets, film, foil, tape, strip and other flat shapes, of plastics | m | 'sealing tape, aluminium/PE, 50 mm wide' is a product that belongs to the metal sector. It is a typical component used for a ventilation system in a multi family house, that includes 6 flats with 130 m2 floor area each and a ventilation rate of 120 m3/h. It is made by polyethylene and it weights 0.057 kg/m. It can be used in the following applications and/or processes: used on seams and joints of fiberglass and aluminum backed duct board, also for shielding and covering thermal insulation.
bcb09d7e-ef9a-4624-a0f2-e737fe825d49 | sealing tape production, aluminium/PE, 50 mm wide | RER | 2003 - 2022 | ordinary transforming activity | Chemicals | 2220:Manufacture of plastics products | C - Manufacturing | cee6769c-ac58-45d5-9597-de2569031d74 | ByProduct | waste paint | 39: Wastes or scraps | kg | 'waste paint' is a solid waste under the category of industrial wastes. It is primarily generated in a wide range of production and maintenance activities in many different sectors. 'waste paint' contain the following fractions: 100% waste paint. By the database default (and per unit of reference product),'waste paint' has 0% water on wet mass basis (100% dry matter) and Carbon present is of only fossil origin (65% on a dry matter basis). It has a higher heating value of 10.86 MJ/kg and a lower heating value of 10.14 MJ/kg . This kind of by-product (recyclable or waste) is generated from ordinary transforming activities, and as such can be considered for modelling waste outputs of comparable composition. In the ecoinvent database, treatment option/s for this by-product include: deposition (inert material landfill, sanitary landfill), thermal (hazardous waste incineration, municipal incineration). Based on the aforementioned treatments this by-product receives, it can be both a hazardous and a non-hazardous waste. In addition, this by-product is used in the following processes: clinker production. This by-product can be modelled on two levels: treatment activity and market activity. The former one refers to the specific technology treating the by-product while the latter level represents a mix of treatments. Users are encouraged to inspect the modelling assumptions of the treatment activities and when selecting the market to additionally inspect the treatment mix. Collection and transportation of this by-product is accounted in the respective market activity, users are advised to inspect and modify the average transportation distances for a case specific modelling.
bcb09d7e-ef9a-4624-a0f2-e737fe825d49 | sealing tape production, aluminium/PE, 50 mm wide | RER | 2003 - 2022 | ordinary transforming activity | Chemicals | 2220:Manufacture of plastics products | C - Manufacturing | 7ee0ddc3-924d-4339-b9bf-7856af6a698f | ByProduct | waste polyethylene | 39270: Waste, parings and scrap of plastics | kg | 'waste polyethylene' is a solid waste under the category of construction and demolition wastes. It can be sourced in many and various ways and therefore it can belong in all waste categories (commercial and institutional, industrial and construction and demolition). It is primarily generated in a wide range of production and construction activities in many different sectors. 'waste polyethylene' contain the following fractions: 100% waste polyethylene. By the database default (and per unit of reference product),'waste polyethylene' has 0.4% water on wet mass basis (99.6% dry matter) and Carbon present is of only fossil origin (82.53% on a dry matter basis). It has a higher heating value of 42.82 MJ/kg . This kind of by-product (recyclable or waste) is generated from ordinary transforming activities, and as such can be considered for modelling waste outputs of comparable composition. In the ecoinvent database, treatment option/s for this by-product include: deposition (sanitary landfill, unsanitary landfill), thermal (municipal incineration), uncontrolled forms of disposal (open dump, open burning). Based on the aforementioned treatments, this by-product receives, it is a non-hazardous waste. This by-product can be modelled on two levels: treatment activity and market activity. The former one refers to the specific technology treating the by-product while the latter level represents a mix of treatments. Users are encouraged to inspect the modelling assumptions of the treatment activities and when selecting the market to additionally inspect the treatment mix. Collection and transportation of this by-product is accounted in the respective market activity, users are advised to inspect and modify the average transportation distances for a case specific modelling. | 009002-88-4
b0750a6b-8beb-4545-90f9-2b6527ada386 | electricity production, nuclear, pressure water reactor | JP | 2016 - 2022 | ordinary transforming activity | Electricity | 3510:Electric power generation, transmission and distribution | D - Electricity, gas, steam and air conditioning supply | 66c93e71-f32b-4591-901c-55395db5c132 | ReferenceProduct | electricity, high voltage | 17100: Electrical energy | kWh | This product represents electrical energy measured in kWh. If electricity is taken from a market for electricity, the transmission infrastructure, country-specific losses and transformation losses (for markets for medium and low voltage) are included. Covers voltages above 24 kV.
b0750a6b-8beb-4545-90f9-2b6527ada386 | electricity production, nuclear, pressure water reactor | JP | 2016 - 2022 | ordinary transforming activity | Electricity | 3510:Electric power generation, transmission and distribution | D - Electricity, gas, steam and air conditioning supply | 6666335b-58fd-4687-9e8e-4235d8dd7b20 | ByProduct | fly ash and scrubber sludge | 39: Wastes or scraps | kg | 'fly ash and scrubber sludge' is a solid waste under the category of industrial wastes. It is primarily generated in a wide range of activities in electricity and heat production and metals processing. 'fly ash and scrubber sludge' contain the following fractions: 100% separator sludge. By the database default (and per unit of reference product),'fly ash and scrubber sludge' has 90% water on wet mass basis (10% dry matter) and Carbon present is of only fossil origin (16.7% on a dry matter basis). It has a higher heating value of 0.9 MJ/kg . This kind of by-product (recyclable or waste) is generated from ordinary transforming activities, and as such can be considered for modelling waste outputs of comparable composition. In the ecoinvent database, treatment option/s for this by-product include: thermal (hazardous waste incineration). Based on the aforementioned treatments, this by-product receives, it is a hazardous waste. This by-product can be modelled on two levels: treatment activity and market activity. The former one refers to the specific technology treating the by-product while the latter level represents a mix of treatments. Users are encouraged to inspect the modelling assumptions of the treatment activities and when selecting the market to additionally inspect the treatment mix. Collection and transportation of this by-product is accounted in the respective market activity, users are advised to inspect and modify the average transportation distances for a case specific modelling.
b0750a6b-8beb-4545-90f9-2b6527ada386 | electricity production, nuclear, pressure water reactor | JP | 2016 - 2022 | ordinary transforming activity | Electricity | 3510:Electric power generation, transmission and distribution | D - Electricity, gas, steam and air conditioning supply | e5208079-1561-4537-a1f8-863db2702d0f | ByProduct | hazardous waste, for incineration | 39: Wastes or scraps | kg | 'hazardous waste, for incineration' is a solid waste under the category of industrial wastes. It can be sourced in many and various ways and therefore it can belong in all waste categories (commercial and institutional, industrial and construction and demolition). It is primarily generated in a wide range of activities in different sectors. 'hazardous waste, for incineration' contain the following fractions: 100% average hazardous waste average (e.g. soil contaminated with mineral oil, acids, solvents, emulsions with metals, oil mixtures from e.g., oil separator, non-metallic shredder residues, electrostatic precipitator ashes from waste incineration, wastes and distillation residues from organic synthesis, or road gutter sludge). By the database default (and per unit of reference product),'hazardous waste, for incineration' has 25% water on wet mass basis (75% dry matter) and Carbon present is of only fossil origin (55.47% on a dry matter basis). It has a lower heating value of 17 MJ/kg . This kind of by-product (recyclable or waste) is generated from ordinary transforming activities, and as such can be considered for modelling waste outputs of comparable composition. In the ecoinvent database, treatment option/s for this by-product include: thermal (hazardous waste incineration). Based on the aforementioned treatments, this by-product receives, it is a hazardous waste. This by-product can be modelled on two levels: treatment activity and market activity. The former one refers to the specific technology treating the by-product while the latter level represents a mix of treatments. Users are encouraged to inspect the modelling assumptions of the treatment activities and when selecting the market to additionally inspect the treatment mix. Collection and transportation of this by-product is accounted in the respective market activity, users are advised to inspect and modify the average transportation distances for a case specific modelling.
b0750a6b-8beb-4545-90f9-2b6527ada386 | electricity production, nuclear, pressure water reactor | JP | 2016 - 2022 | ordinary transforming activity | Electricity | 3510:Electric power generation, transmission and distribution | D - Electricity, gas, steam and air conditioning supply | 0e4b14c0-1ca8-4b85-81d9-0fe263803719 | ByProduct | low level radioactive waste | 33690: Other radioactive elements and isotopes and compounds; alloys, dispersions, ceramic products and mixtures cont[…] | m3 | 'low level radioactive waste' is a solid waste under the category of industrial wastes. It is primarily generated in electricity production and fuel processing. 'low level radioactive waste' contain the following fractions: 100% low level radioactive waste. By the database default (and per unit of reference product),'low level radioactive waste' has 0% water on wet mass basis (100% dry matter) and it has no Carbon content. It has no heating value. This kind of by-product (recyclable or waste) is generated from ordinary transforming activities, and as such can be considered for modelling waste outputs of comparable composition. In the ecoinvent database, treatment option/s for this by-product include: deposition (surface or trench deposit, interim storage), thermal (plasma torch incineration). Based on the aforementioned treatments, this by-product receives, it is a hazardous waste. This by-product can be modelled on two levels: treatment activity and market activity. The former one refers to the specific technology treating the by-product while the latter level represents a mix of treatments. Users are encouraged to inspect the modelling assumptions of the treatment activities and when selecting the market to additionally inspect the treatment mix. Collection and transportation of this by-product is accounted in the respective market activity, users are advised to inspect and modify the average transportation distances for a case specific modelling.
b0750a6b-8beb-4545-90f9-2b6527ada386 | electricity production, nuclear, pressure water reactor | JP | 2016 - 2022 | ordinary transforming activity | Electricity | 3510:Electric power generation, transmission and distribution | D - Electricity, gas, steam and air conditioning supply | da0a552f-5a2e-4a1c-b3ed-dd52439b3d84 | ByProduct | low level radioactive waste for final repository | 33690: Other radioactive elements and isotopes and compounds; alloys, dispersions, ceramic products and mixtures cont[…] | m3 | 'low level radioactive waste for final repository' is a solid waste under the category of industrial wastes. It is primarily generated in the treatment process of radioactive waste. 'low level radioactive waste for final repository' contain the following fractions: 100% low level radioactive waste. By the database default (and per unit of reference product),'low level radioactive waste for final repository' has 0% water on wet mass basis (100% dry matter) and it has no Carbon content. It has no heating value. This kind of by-product (recyclable or waste) is generated from ordinary transforming activities, and as such can be considered for modelling waste outputs of comparable composition. In the ecoinvent database, treatment option/s for this by-product include: deposition (final repository). Based on the aforementioned treatments, this by-product receives, it is a hazardous waste. This by-product can be modelled on two levels: treatment activity and market activity. The former one refers to the specific technology treating the by-product while the latter level represents a mix of treatments. Users are encouraged to inspect the modelling assumptions of the treatment activities and when selecting the market to additionally inspect the treatment mix. Collection and transportation of this by-product is accounted in the respective market activity, users are advised to inspect and modify the average transportation distances for a case specific modelling.
b0750a6b-8beb-4545-90f9-2b6527ada386 | electricity production, nuclear, pressure water reactor | JP | 2016 - 2022 | ordinary transforming activity | Electricity | 3510:Electric power generation, transmission and distribution | D - Electricity, gas, steam and air conditioning supply | 73d2fe81-b31b-4bfb-bea4-554ddf98296d | ByProduct | spent nuclear fuel | 33720: Spent (irradiated) fuel elements (cartridges) of nuclear reactors | kg | 'spent nuclear fuel' is a solid waste under the category of industrial wastes. It is primarily generated in electricity production from nuclear fuels. 'spent nuclear fuel' contain the following fractions: 100% spent nuclear fuel. By the database default (and per unit of reference product),'spent nuclear fuel' has 0% water on wet mass basis (100% dry matter) and it has no Carbon content. It has no heating value. This kind of by-product (recyclable or waste) is generated from ordinary transforming activities, and as such can be considered for modelling waste outputs of comparable composition. In the ecoinvent database, treatment option/s for this by-product include: chemical (reprocessing), mechanical (conditioning). Based on the aforementioned treatments, this by-product receives, it is a hazardous waste. This by-product can be modelled on two levels: treatment activity and market activity. The former one refers to the specific technology treating the by-product while the latter level represents a mix of treatments. Users are encouraged to inspect the modelling assumptions of the treatment activities and when selecting the market to additionally inspect the treatment mix. Collection and transportation of this by-product is accounted in the respective market activity, users are advised to inspect and modify the average transportation distances for a case specific modelling.
b0750a6b-8beb-4545-90f9-2b6527ada386 | electricity production, nuclear, pressure water reactor | JP | 2016 - 2022 | ordinary transforming activity | Electricity | 3510:Electric power generation, transmission and distribution | D - Electricity, gas, steam and air conditioning supply | 1b30b018-ac39-41f4-a9e0-92057eef8bb8 | ByProduct | waste mineral oil | 39990: Other wastes n.e.c. | kg | 'waste mineral oil' is a liquid waste under the category of industrial wastes. It is primarily generated in a wide range of industrial activities in many different sectors. 'waste mineral oil' contain the following fractions: 100% waste mineral oil. By the database default (and per unit of reference product),'waste mineral oil' has 10% water on wet mass basis (90% dry matter) and Carbon present is of only fossil origin (86.44% on a dry matter basis). It has a higher heating value of 41.8 MJ/kg . This kind of by-product (recyclable or waste) is generated from ordinary transforming activities, and as such can be considered for modelling waste outputs of comparable composition. In the ecoinvent database, treatment option/s for this by-product include: thermal (hazardous waste incineration). Based on the aforementioned treatments this by-product receives, it is a hazardous waste. In addition, this by-product is used in the following processes: clinker production. This by-product can be modelled on two levels: treatment activity and market activity. The former one refers to the specific technology treating the by-product while the latter level represents a mix of treatments. Users are encouraged to inspect the modelling assumptions of the treatment activities and when selecting the market to additionally inspect the treatment mix. Collection and transportation of this by-product is accounted in the respective market activity, users are advised to inspect and modify the average transportation distances for a case specific modelling.
e9251c99-601a-5202-aba1-00c4fba6349e | natural gas, high pressure, import from US | GLO | 2000 - 2022 | ordinary transforming activity | Fuels | 3520:Manufacture of gas; distribution of gaseous fuels through mains | D - Electricity, gas, steam and air conditioning supply | a9007f10-7e39-4d50-8f4a-d6d03ce3d673 | ReferenceProduct | natural gas, high pressure | 12020: Natural gas, liquefied or in the gaseous state | m3 | ‘natural gas, high pressure' is a fossil fuel, for which a generic gross calorific value (GCV) of 40MJ/m3, a net calorific value (NCV) of 36.0 MJ/m3 and a density of 0.735kg/m3 for natural gas are applied, in line with the global statistics (referring to standard cubic meters, Sm3, measured at 15°C and 1013 mbar). It is used as a gaseous fuel and is sourced from oil and gas production and evaporation of liquid natural gas. The initial overpressure of the gas is 1-5 bar (1000-5000 hPa). Natural gas supplied at high pressure is predominantly used by large consumers, e.g., power plants and industries. | 014493-06-2
3d0e3ad0-2591-47c9-b18e-58ad2af46233 | treatment of sewage sludge, 97% water, WWT, WW from tube collector production, landfarming | CH | 2000 - 2022 | ordinary transforming activity | Waste Treatment & Recycling | 3821:Treatment and disposal of non-hazardous waste | E - Water supply; sewerage, waste management and remediation activities | 1e8bb8f8-f7bb-4e71-a3b7-a3b3e8f6370d | ReferenceProduct | sewage sludge, 97% water, WWT, WW from tube collector production | 39920: Sewage sludge | kg | 'sewage sludge, 97% water, WWT, WW from tube collector production' is a liquid waste under the category of industrial wastes. This sewage sludge is produced exclusively in the wastewater treatment of 'WW from tube collector production'. The composition of the sewage sludge, is specific to and dependent on the original composition of 'WW from tube collector production'. 'sewage sludge, 97% water, WWT, WW from tube collector production' contain the following fractions: 100% sewage sludge with 97% water content. By the database default (and per unit of reference product),'sewage sludge, 97% water, WWT, WW from tube collector production' has 97% water on wet mass basis (3% dry matter) and Carbon present is of only fossil origin (0.2% on a dry matter basis). It has no heating value. This kind of by-product (recyclable or waste) is generated in a specific treatment process, and as such is not intended to be used as for modelling waste outputs from other activities. In the ecoinvent database, treatment option/s for this by-product include: deposition (landfarming). Based on the aforementioned treatments, this by-product receives, it is a non-hazardous waste. This by-product can be modelled on two levels: treatment activity and market activity. The former one refers to the specific technology treating the by-product while the latter level represents a mix of treatments. Users are encouraged to inspect the modelling assumptions of the treatment activities and when selecting the market to additionally inspect the treatment mix. Collection and transportation of this by-product is accounted in the respective market activity, users are advised to inspect and modify the average transportation distances for a case specific modelling. 'sewage sludge, 97% water, WWT, WW from tube collector production' is a liquid waste under the category of industrial wastes. This sewage sludge is produced exclusively in the wastewater treatment of 'WW from tube collector production'. The composition of the sewage sludge, is specific to and dependent on the original composition of 'WW from tube collector production'. 'sewage sludge, 97% water, WWT, WW from tube collector production' contain the following fractions: 100% sewage sludge with 97% water content. By the database default (and per unit of reference product),'sewage sludge, 97% water, WWT, WW from tube collector production' has 97% water on wet mass basis (3% dry matter) and Carbon present is of only fossil origin (0.2% on a dry matter basis). It has no heating value. This kind of by-product (recyclable or waste) is generated in a specific treatment process, and as such is not intended to be used as for modelling waste outputs from other activities. In the ecoinvent database, treatment option/s for this by-product include: deposition (landfarming). Based on the aforementioned treatments, this by-product receives, it is a non-hazardous waste. This by-product can be modelled on two levels: treatment activity and market activity. The former one refers to the specific technology treating the by-product while the latter level represents a mix of treatments. Users are encouraged to inspect the modelling assumptions of the treatment activities and when selecting the market to additionally inspect the treatment mix. Collection and transportation of this by-product is accounted in the respective market activity, users are advised to inspect and modify the average transportation distances for a case specific modelling.
3d0e3ad0-2591-47c9-b18e-58ad2af46233 | treatment of sewage sludge, 97% water, WWT, WW from tube collector production, landfarming | CH | 2000 - 2022 | ordinary transforming activity | Waste Treatment & Recycling | 3821:Treatment and disposal of non-hazardous waste | E - Water supply; sewerage, waste management and remediation activities | 60e40c5e-8a0e-52f7-8c7f-2664ac536903 | ByProduct | organic nitrogen fertiliser, as N | 34659: Fertilizers n.e.c. | kg | 'organic nitrogen fertiliser, as N' is an organic substance with a CAS no. : . It is called 'which is supplying the nutrient of Nitrogen to plants' under IUPAC naming and its molecular formula is: . It is mostly solid (else liquid) under normal conditions of temperature and pressure. The product represents an equivalent form of Nitrogen that is present in the fertiliser and is expressed as a mass of pure nitrogen (N). Modelling this substance in a solution requires the user to add the solvent of their choice in their models. There is no publicly available information about the consumption of this substance on a consumer level. There is no publicly available information about the consumption of this substance on industrial sites. Based on EU regulations (REGULATION (EU) 2019/1009), if this substance would be used as fertiliser, it could be labelled as N-P-K of: the N-P-K can vary depending on the fertiliser.
7d7486be-c7ef-5ca3-96ec-7ac1ca0fd8f0 | electricity voltage transformation from medium to low voltage | SS | 2012 - 2022 | ordinary transforming activity | Electricity | 3510:Electric power generation, transmission and distribution | D - Electricity, gas, steam and air conditioning supply | d69294d7-8d64-4915-a896-9996a014c410 | ReferenceProduct | electricity, low voltage | 17100: Electrical energy | kWh | This product represents electrical energy measured in kWh. If electricity is taken from a market for electricity, the transmission infrastructure, country-specific losses and transformation losses (for markets for medium and low voltage) are included. Covers voltages below 1 kV.
41248b01-4600-51c9-8469-5f9172e18071 | market for barley grain, Swiss integrated production | CH | 2019 - 2022 | market activity | Agriculture & Animal Husbandry | 0111:Growing of cereals (except rice), leguminous crops and oil seeds | A - Agriculture, forestry and fishing | a235b2ff-3237-44b0-a445-b852376a1939 | ReferenceProduct | barley grain, Swiss integrated production | 01152: Barley, other | kg | The product 'barley grain, Swiss integrated production' is a grain. It is an annual crop. Swiss integrated production refers to agriculture meeting the ecological requirements (ökologischer Leistungsnachweis, ÖLN) defined by the Swiss regulation on direct payments to agriculture (Direktzahlungsverordnung).
67f46d19-12e3-430e-9e56-71ce3a58e5ae | market for transport, freight, lorry 7.5-16 metric ton, EURO5 | GLO | 2011 - 2022 | market activity | Transport | 4923:Freight transport by road | H - Transportation and storage | 24f5a760-85ea-4ed7-a4f2-cff90141671b | ReferenceProduct | transport, freight, lorry 7.5-16 metric ton, EURO5 | 6511: Road transport services of freight | metric ton*km | This is delivering the service of transportation of 1 metric ton across the distance of 1 km. This service only considers the transportation of goods. The vehicle operates with diesel, its emission standard is classified as EURO5 and it falls under the lorry size class of 7.5-16 metric tons. The average freight load factor of a 7.5-16 metric ton lorry is 3.29 tonnes, with a gross vehicle weight (GVW) of 9.29 tonnes. It has a lifetime capacity of 540,000 km. Data for transport is calculated for an average load factor, including empty return trips.
ae4881de-98b8-5e13-a351-5f30472967a2 | evaporation of natural gas, import from NO | Europe without Switzerland | 2000 - 2022 | ordinary transforming activity | Fuels | 3520:Manufacture of gas; distribution of gaseous fuels through mains | D - Electricity, gas, steam and air conditioning supply | a9007f10-7e39-4d50-8f4a-d6d03ce3d673 | ReferenceProduct | natural gas, high pressure | 12020: Natural gas, liquefied or in the gaseous state | m3 | ‘natural gas, high pressure' is a fossil fuel, for which a generic gross calorific value (GCV) of 40MJ/m3, a net calorific value (NCV) of 36.0 MJ/m3 and a density of 0.735kg/m3 for natural gas are applied, in line with the global statistics (referring to standard cubic meters, Sm3, measured at 15°C and 1013 mbar). It is used as a gaseous fuel and is sourced from oil and gas production and evaporation of liquid natural gas. The initial overpressure of the gas is 1-5 bar (1000-5000 hPa). Natural gas supplied at high pressure is predominantly used by large consumers, e.g., power plants and industries. | 014493-06-2
8084c9a6-308e-45b8-898b-686cfec2b936 | market for wood chipping, forwarder with terrain chipper, in forest | GLO | 2012 - 2022 | market activity | Wood; Forestry | 0220:Logging | A - Agriculture, forestry and fishing | cfaded1c-5fdd-46e0-9ccf-634da6d5d8ae | ReferenceProduct | wood chipping, forwarder with terrain chipper, in forest | 8614: Support and operation services to forestry and logging | hour | This is delivering the service of wood chipping in forest using a forwarder with terrain chipper. The inventory represents 1 productive machine hour (PMS), referring to the operational time of the forwarder machine including breaks up to 15 minutes. The terrain chippers, a chipping unit for the chipping of energy wood in the stand, is mounted on a forwarder and it has a total mass of 19,610 kg, including the harvester. The process includes the input of diesel fuel, lubricants/greases, their end-of-life, and the emissions into air from diesel consumption. The input of wood is excluded and should be added manually.
d3bf2ba1-b2aa-40ef-bfb6-aa7bd54a9580 | electricity production, hard coal | IN-TN | 1980 - 2022 | ordinary transforming activity | Electricity | 3510:Electric power generation, transmission and distribution | D - Electricity, gas, steam and air conditioning supply | 66c93e71-f32b-4591-901c-55395db5c132 | ReferenceProduct | electricity, high voltage | 17100: Electrical energy | kWh | This product represents electrical energy measured in kWh. If electricity is taken from a market for electricity, the transmission infrastructure, country-specific losses and transformation losses (for markets for medium and low voltage) are included. Covers voltages above 24 kV.
d3bf2ba1-b2aa-40ef-bfb6-aa7bd54a9580 | electricity production, hard coal | IN-TN | 1980 - 2022 | ordinary transforming activity | Electricity | 3510:Electric power generation, transmission and distribution | D - Electricity, gas, steam and air conditioning supply | 76ab0018-e176-43e0-b42c-12e82b937fef | ByProduct | hard coal ash | 39: Wastes or scraps | kg | 'hard coal ash' is a solid waste under the category of industrial wastes. It is primarily generated in heat and elrctricity production but it is also generated in a wide range of activities in different sectors like chemicals production, minerals extraction, etc. 'hard coal ash' contain the following fractions: 100% ash from combustion of hard coal. By the database default (and per unit of reference product),'hard coal ash' has 0% water on wet mass basis (100% dry matter) and it has no Carbon content. It has no heating value. This kind of by-product (recyclable or waste) is generated from ordinary transforming activities, and as such can be considered for modelling waste outputs of comparable composition. In the ecoinvent database, treatment option/s for this by-product include: deposition (sanitary landfill, residual material landfill), thermal (municipal incineration). Based on the aforementioned treatments, this by-product receives, it can be both a hazardous and a non-hazardous waste. In addition, this by-product is used in the following processes: autoclaved aerated concrete block production; cement production, alternative constituents 21-35%; cement production, alternative constituents 45%; cement production, alternative constituents 6-20%; cement production, blast furnace slag 18-30% and 18-30% other alternative constituents; cement production, blast furnace slag 31-50% and 31-50% other alternative constituents; cement production, fly ash 21-35%; cement production, fly ash 6-20%; cement production, limestone 21-35%; cement production, pozzolana and fly ash 11-35%; cement production, pozzolana and fly ash 15-40%; cement production, pozzolana and fly ash 15-50%; cement production, pozzolana and fly ash 25-35%; cement production, pozzolana and fly ash 36-55%; cement production, pozzolana and fly ash 5-15%; cement production, pozzolana and fly ash 6-14%; cement production, sulphate resistant; clinker production; concrete production, 25MPa, ready-mix, exposure class XC1; concrete production, 25MPa, ready-mix, exposure class XC2; concrete production, 30MPa, ready-mix, exposure class XC3; concrete production, 30MPa, ready-mix, exposure classes XC3/XD2/XF1/XA1; flyash brick production. This by-product can be modelled on two levels: treatment activity and market activity. The former one refers to the specific technology treating the by-product while the latter level represents a mix of treatments. Users are encouraged to inspect the modelling assumptions of the treatment activities and when selecting the market to additionally inspect the treatment mix. Collection and transportation of this by-product is accounted in the respective market activity, users are advised to inspect and modify the average transportation distances for a case specific modelling.
d3bf2ba1-b2aa-40ef-bfb6-aa7bd54a9580 | electricity production, hard coal | IN-TN | 1980 - 2022 | ordinary transforming activity | Electricity | 3510:Electric power generation, transmission and distribution | D - Electricity, gas, steam and air conditioning supply | cbe9c9dc-9b5e-40c0-a513-2db2d42e1b1f | ByProduct | residue from cooling tower | 39: Wastes or scraps | kg | 'residue from cooling tower' is a solid waste under the category of industrial wastes. It is primarily generated in chemicals production and heat and electricity production. 'residue from cooling tower' contain the following fractions: 100% cooling tower residue. By the database default (and per unit of reference product),'residue from cooling tower' has 30% water on wet mass basis (70% dry matter) and Carbon present is of only fossil origin (5.44% on a dry matter basis). It has no heating value. This kind of by-product (recyclable or waste) is generated from ordinary transforming activities, and as such can be considered for modelling waste outputs of comparable composition. In the ecoinvent database, treatment option/s for this by-product include: deposition (sanitary landfill). Based on the aforementioned treatments, this by-product receives, it is a non-hazardous waste. This by-product can be modelled on two levels: treatment activity and market activity. The former one refers to the specific technology treating the by-product while the latter level represents a mix of treatments. Users are encouraged to inspect the modelling assumptions of the treatment activities and when selecting the market to additionally inspect the treatment mix. Collection and transportation of this by-product is accounted in the respective market activity, users are advised to inspect and modify the average transportation distances for a case specific modelling.
6dd6578a-155a-5e2a-bb76-848751457e5f | suction, shavings, hardwood | Europe without Switzerland | 2012 - 2022 | ordinary transforming activity | Wood | 1610:Sawmilling and planing of wood | C - Manufacturing | c5651546-a49e-4c1d-b856-1cf358ab466a | ReferenceProduct | shavings, hardwood, loose, measured as dry mass | 39283: Non-agglomerated wood waste and scrap | kg | Shavings are a by-product of the planing process where they are generated as loose shavings. The amount is expressed as dry mass. The planing process takes place at the sawmill site. Loose shavings are further transported via aspiration (suction) and collected at a silo at the sawmill site.
6dd6578a-155a-5e2a-bb76-848751457e5f | suction, shavings, hardwood | Europe without Switzerland | 2012 - 2022 | ordinary transforming activity | Wood | 1610:Sawmilling and planing of wood | C - Manufacturing | 525254ec-0119-4003-b3ae-a700eefff925 | ByProduct | shavings, hardwood, measured as dry mass | 39283: Non-agglomerated wood waste and scrap | kg | Shavings are a by-product of the planing process where they are generated as loose shavings. 'Shavings, hardwood, measured as dry mass' represent shavings which have been transported via aspiration (suction) and collected at a silo at the sawmill site. The amount is expressed as dry mass. The collection of shavings by suction (aspiration) takes place at the sawmill site. In the ecoinvent database, 'shavings, hardwood, measured as dry mass' are used for the production of wood pellets.
ffbf55c0-b87b-499f-9839-2ab6786527f7 | market for fosetyl-Al | GLO | 2011 - 2022 | market activity | Chemicals; Agriculture & Animal Husbandry | 2021:Manufacture of pesticides and other agrochemical products | C - Manufacturing | 44278391-1519-465e-85ef-93fcb5773cb7 | ReferenceProduct | fosetyl-Al | 34662: Fungicides | kg | 'fosetyl-Al' is an organic substance with a CAS no. : 039148-24-8. It is called 'Aluminium triethyl triphosphonate' under IUPAC naming and its molecular formula is: C6H15AlO9P3(3+). It is solid under normal conditions of temperature and pressure and appears as white to colorless crystalls. It is modelled as a pure substance. Modelling this substance in a solution requires the user to add the solvent of their choice in their models. On a consumer level, is used in the following products: fungicides. There is no publicly available information about the consumption of this substance on industrial sites. | 039148-24-8
16aaabd9-cd84-4fb2-94e3-6c7d063b30b0 | electricity production, photovoltaic, 3kWp slanted-roof installation, multi-Si, panel, mounted | US-HICC | 2005 - 2022 | ordinary transforming activity | Electricity | 3510:Electric power generation, transmission and distribution | D - Electricity, gas, steam and air conditioning supply | d69294d7-8d64-4915-a896-9996a014c410 | ReferenceProduct | electricity, low voltage | 17100: Electrical energy | kWh | This product represents electrical energy measured in kWh. If electricity is taken from a market for electricity, the transmission infrastructure, country-specific losses and transformation losses (for markets for medium and low voltage) are included. Covers voltages below 1 kV.
16aaabd9-cd84-4fb2-94e3-6c7d063b30b0 | electricity production, photovoltaic, 3kWp slanted-roof installation, multi-Si, panel, mounted | US-HICC | 2005 - 2022 | ordinary transforming activity | Electricity | 3510:Electric power generation, transmission and distribution | D - Electricity, gas, steam and air conditioning supply | e8a51ec1-60cb-4ead-a948-ad1142c61918 | ByProduct | wastewater, average | 39990: Other wastes n.e.c. | m3 | 'wastewater, average' is a by-product (wastewater) produced from residential sources. It is generated from a wide range of residential, industrial and commercial activities. By the database default (and per unit of reference product),'wastewater, average' has the following physicochemical characteristics: C: 0.000000043979 kg/m3 , N: 0.031015 kg/m3 , P: 0.0044833 kg/m3. This by-product can have a regional-specific composition; users are prompted to refer to the properties of this wastewater (in activities treating them) for a detailed elemental composition. This kind of by-product (wastewater) is generated from ordinary transforming activities, and as such can be considered for modelling wastewater outputs of comparable composition. In the ecoinvent database, treatment option/s for this wastewater include: wastewater treatment plant. This by-product can be modelled on two levels: treatment activity and market activity. The former one refers to the specific technology treating the by-product while the latter level represents a mix of treatments. Users are encouraged to inspect the modelling assumptions of the treatment activities and when selecting the market to additionally inspect the treatment mix. Collection and transportation of wastewater is accounted in the respective market activity with the use of sewer infrastructure; Transportation of wastewater through a sewer grid results in losses until the wastewater enters the wastewater treatment plant. Direct emissions due to those losses are considered in the market activity. Losses are regional specific and thus users are encouraged to inspect the regional modelling assumptions.
6fa5dccd-84e1-4298-8efc-fab457cc2ca3 | market for land tenure, arable land, measured as carbon net primary productivity, perennial crop | US | 2010 - 2022 | market activity | Land Use | 0161:Support activities for crop production | A - Agriculture, forestry and fishing | 9b9edcf3-0539-4642-9516-0df642a5c41a | ReferenceProduct | land tenure, arable land, measured as carbon net primary productivity, perennial crop | 7: Financial and related services; real estate services; and rental and leasing services | kg | This is delivering the service of converting one type of land into another. Specifically here converting land to be used for perennial crop production. The service models the changes in carbon stocks due to the transformation of land. It is measured as kg of C net primary productvity (NPP) and represents the amount of land transformed to produce this NPP. There are five types of land (primary forest, secondary forest, grassland, annual crop and perennial crop) that are converted into land that is meant to be used for annual crop production. In a market, the mix of land tenure is country specific and thus users are prompted to inspect the regional composition for the specific land types converted into land for anual crop production.
d2faf7eb-dc8d-4ca4-8c87-3fbb1f3d34f2 | market for imidazole | GLO | 2012 - 2022 | market activity | Chemicals | 2011:Manufacture of basic chemicals | C - Manufacturing | 5e5650c3-530a-4946-be58-62e416f3e61e | ReferenceProduct | imidazole | 34: Basic chemicals | kg | 'imidazole' is an organic substance with a CAS no. : 000288-32-4. It is called '1H-imidazole' under IUPAC naming and its molecular formula is: C3H4N2. It is solid under normal conditions of temperature and pressure with an amine-like odor. It is modelled as a pure substance. Modelling this substance in a solution requires the user to add the solvent of their choice in their models. There is no publicly available information about the consumption of this substance on a consumer level. On industrial sites, the substance is used for the manufacture of products in the following sectors: agrichemicals, as an intermediate. | 000288-32-4
fc349e74-5563-4e1c-b454-a9cf6fcd7ed8 | market for magnesium, for reuse in zirconium sponge production | GLO | 2021 - 2022 | market activity | Metals | 2420:Manufacture of basic precious and other non-ferrous metals | C - Manufacturing | 990922a0-97f0-4141-a63a-d0514daeee99 | ReferenceProduct | magnesium, for reuse in zirconium sponge production | 41601: Tungsten, molybdenum, tantalum, magnesium, cobalt, cadmium, titanium, zirconium, beryllium, gallium, hafnium, […] | kg | This product represents magnesium produced by the electrolysis of magnesium chloride according to the following reaction: MgCl2 -> Mg + Cl2. The magnesium chloride is obtained during the production of zirconium sponge using the Kroll process, in the reduction and distillation step, described by the following reaction: ZrCl4 + 2Mg -> Zr + 2MgCl2. Through the electrolysis of magnesium chloride, part of the Mg and Cl is recovered and then reused in the Kroll process. This product should not be used in any other context. | 007439-95-4
fc349e74-5563-4e1c-b454-a9cf6fcd7ed8 | market for magnesium, for reuse in zirconium sponge production | GLO | 2021 - 2022 | market activity | Metals | 2420:Manufacture of basic precious and other non-ferrous metals | C - Manufacturing | 990922a0-97f0-4141-a63a-d0514daeee99 | ByProduct | magnesium, for reuse in zirconium sponge production | 41601: Tungsten, molybdenum, tantalum, magnesium, cobalt, cadmium, titanium, zirconium, beryllium, gallium, hafnium, […] | kg | This product represents magnesium produced by the electrolysis of magnesium chloride according to the following reaction: MgCl2 -> Mg + Cl2. The magnesium chloride is obtained during the production of zirconium sponge using the Kroll process, in the reduction and distillation step, described by the following reaction: ZrCl4 + 2Mg -> Zr + 2MgCl2. Through the electrolysis of magnesium chloride, part of the Mg and Cl is recovered and then reused in the Kroll process. This product should not be used in any other context. | 007439-95-4
21f6d50a-13f0-49df-ba96-abfa11b1dacd | treatment of waste wood, untreated, unsanitary landfill, wet infiltration class (500mm) | GLO | 2006 - 2022 | ordinary transforming activity | Waste Treatment & Recycling | 3821:Treatment and disposal of non-hazardous waste | E - Water supply; sewerage, waste management and remediation activities | 6f2eb438-cde2-4d07-a770-d023a988a9c4 | ReferenceProduct | waste wood, untreated | 3928: Sawdust and wood waste and scrap | kg | 'waste wood, untreated' is a solid waste under the category of construction and demolition wastes. It can be sourced in many and various ways and therefore it can belong in the following waste categories: industrial. It is primarily generated in construction of building infrastructure and in different industrial applications like production of chemicals, natural fibres, paper and agricultural products, ect. 'waste wood, untreated' contain the following fractions: 100 % untreated waste wood chips. By the database default (and per unit of reference product),'waste wood, untreated' has 20% water on wet mass basis (80% dry matter) and Carbon present is of only non-fossil origin (48.63% on a dry matter basis). It has a lower heating value of 13.99 MJ/kg . This kind of by-product (recyclable or waste) is generated from ordinary transforming activities, and as such can be considered for modelling waste outputs of comparable composition. In the ecoinvent database, treatment option/s for this by-product include: deposition (sanitary landfill, unsanitary landfill), thermal (municipal incineration), uncontrolled forms of disposal (open dump, open burning). Based on the aforementioned treatments, this by-product receives, it is a non-hazardous waste. In addition, this by-product is used in the following processes: clinker production; heat production, untreated waste wood, at furnace 1000-5000 kW; heat production, untreated waste wood, at furnace 1000-5000 kW, state-of-the-art 2014. This by-product can be modelled on two levels: treatment activity and market activity. The former one refers to the specific technology treating the by-product while the latter level represents a mix of treatments. Users are encouraged to inspect the modelling assumptions of the treatment activities and when selecting the market to additionally inspect the treatment mix. Collection and transportation of this by-product is accounted in the respective market activity, users are advised to inspect and modify the average transportation distances for a case specific modelling.
58e9a634-b9bb-4136-8a7d-bc52eec11bc8 | milk evaporation | GLO | 2004 - 2022 | ordinary transforming activity | Agriculture & Animal Husbandry | 1050:Manufacture of dairy products | C - Manufacturing | 78b3da46-af34-4517-a952-cb828f76e1c2 | ReferenceProduct | evaporation of milk | 88150: Dairy product manufacturing services | kg | Evaporation of milk' is a service. The functional unit is 1 kg water evaporated. This module should be used when evaluating evaporation of water from raw (or skimmed) milk to produce evaporated milk. Basic solid contents are 9% for input and 50% for output.
bb2f3b1d-5a49-4dfd-8e8e-a82113ddf2fc | clear-cutting, grassland to arable land, perennial crop | BE | 2010 - 2022 | ordinary transforming activity | Land Use | 0161:Support activities for crop production | A - Agriculture, forestry and fishing | 9b9edcf3-0539-4642-9516-0df642a5c41a | ReferenceProduct | land tenure, arable land, measured as carbon net primary productivity, perennial crop | 7: Financial and related services; real estate services; and rental and leasing services | kg | This is delivering the service of converting one type of land into another. Specifically here converting land to be used for perennial crop production. The service models the changes in carbon stocks due to the transformation of land. It is measured as kg of C net primary productvity (NPP) and represents the amount of land transformed to produce this NPP. There are five types of land (primary forest, secondary forest, grassland, annual crop and perennial crop) that are converted into land that is meant to be used for annual crop production. In a market, the mix of land tenure is country specific and thus users are prompted to inspect the regional composition for the specific land types converted into land for anual crop production.
86f0dea8-86aa-4841-a8d5-e7a1f5c71676 | market group for electricity, medium voltage | BR | 2015 - 2022 | market group | Electricity | 3510:Electric power generation, transmission and distribution | D - Electricity, gas, steam and air conditioning supply | 759b89bd-3aa6-42ad-b767-5bb9ef5d331d | ReferenceProduct | electricity, medium voltage | 17100: Electrical energy | kWh | This product represents electrical energy measured in kWh. If electricity is taken from a market for electricity, the transmission infrastructure, country-specific losses and transformation losses (for markets for medium and low voltage) are included. Covers voltages between 1kV and 24 kV.
0df89306-d75c-4d9b-821c-346a915d9086 | market for lime, hydrated, packed | RER | 2016 - 2022 | market activity | Minerals; Cement & Concrete | 2394:Manufacture of cement, lime and plaster | C - Manufacturing | b055cb73-3656-4bb2-b53c-928352e1e8ac | ReferenceProduct | lime, hydrated, packed | 37420: Quicklime, slaked lime and hydraulic lime | kg | The product "lime, hydrated, packed" represents 1 kg of packed hydrated lime. Hydrated lime is produced by reacting quicklime with water; it consists mainly of calcium hydroxide. In general, hydrated lime refers to a dry calcium hydroxide powder. Hydrated lime is widely used in aqueous systems as a low-cost alkali. | 001305-62-0
ef52ea4a-b451-410e-ada7-4c5bc1a6d9ae | light clay brick production | DE | 1992 - 2022 | ordinary transforming activity | Minerals; Cement & Concrete | 2392:Manufacture of clay building materials | C - Manufacturing | a8532e01-f16d-4cec-b6a6-694a6149862c | ReferenceProduct | light clay brick | 373: Refractory products and structural non-refractory clay products | kg | The raw materials for light clay bricks are clay and straw. After mixing them with water and pressed into a form they are dried by heat from natural gas. Light clay bricks are mainly used for framework renovation, for insulation of wooden beam ceilings and floors and for inner and exterior walls. The use as exterior walls needs a water-repellent outside plaster.
ef52ea4a-b451-410e-ada7-4c5bc1a6d9ae | light clay brick production | DE | 1992 - 2022 | ordinary transforming activity | Minerals; Cement & Concrete | 2392:Manufacture of clay building materials | C - Manufacturing | 240c1a3c-1aba-4528-afc3-3f27f56583be | ByProduct | inert waste, for final disposal | 39: Wastes or scraps | kg | 'inert waste, for final disposal' is a solid waste under the category of construction and demolition wastes. It can be sourced in many and various ways and therefore it can belong in the following waste categories: industrial. It is primarily generated in a wide range of production, construction activities in different sectors. 'inert waste, for final disposal' contain the following fractions: 100% inert waste (inorganic building materials like concrete and bricks, excavation materials, similar materials). By the database default (and per unit of reference product),'inert waste, for final disposal' has 0.5% water on wet mass basis (99.5% dry matter) and it has no Carbon content. It has no heating value. This kind of by-product (recyclable or waste) is generated from ordinary transforming activities, and as such can be considered for modelling waste outputs of comparable composition. In the ecoinvent database, treatment option/s for this by-product include: deposition (inert material landfill). Based on the aforementioned treatments, this by-product receives, it is a non-hazardous waste. This by-product can be modelled on two levels: treatment activity and market activity. The former one refers to the specific technology treating the by-product while the latter level represents a mix of treatments. Users are encouraged to inspect the modelling assumptions of the treatment activities and when selecting the market to additionally inspect the treatment mix. Collection and transportation of this by-product is accounted in the respective market activity, users are advised to inspect and modify the average transportation distances for a case specific modelling.
64114f72-53b9-57d3-a60e-93660497dadb | land use change, perennial crop | BR-RR | 2014 - 2022 | ordinary transforming activity | Land Use | 0161:Support activities for crop production | A - Agriculture, forestry and fishing | f372d4c2-7310-4fb9-8bb6-bee214fd08d1 | ReferenceProduct | land use change, perennial crop | 7: Financial and related services; real estate services; and rental and leasing services | ha | This represents the service of "land use change, perennial crop". It models the air emissions associated with transforming and occupying 1 ha of land to be used for a perennial crop production. The transformation can be split between change from annual cropland, perennial cropland, primary forest, secondary forest and grassland to perennial crop. The transformation data (split) have regional variation so users are prompted to examine the relevant geographies that are of interested.
744e19d7-1e3d-4c44-83bc-54cfff5f74c8 | electricity production, hydro, reservoir, alpine region | CA-NT | 1945 - 2022 | ordinary transforming activity | Electricity | 3510:Electric power generation, transmission and distribution | D - Electricity, gas, steam and air conditioning supply | 66c93e71-f32b-4591-901c-55395db5c132 | ReferenceProduct | electricity, high voltage | 17100: Electrical energy | kWh | This product represents electrical energy measured in kWh. If electricity is taken from a market for electricity, the transmission infrastructure, country-specific losses and transformation losses (for markets for medium and low voltage) are included. Covers voltages above 24 kV.
744e19d7-1e3d-4c44-83bc-54cfff5f74c8 | electricity production, hydro, reservoir, alpine region | CA-NT | 1945 - 2022 | ordinary transforming activity | Electricity | 3510:Electric power generation, transmission and distribution | D - Electricity, gas, steam and air conditioning supply | 1b30b018-ac39-41f4-a9e0-92057eef8bb8 | ByProduct | waste mineral oil | 39990: Other wastes n.e.c. | kg | 'waste mineral oil' is a liquid waste under the category of industrial wastes. It is primarily generated in a wide range of industrial activities in many different sectors. 'waste mineral oil' contain the following fractions: 100% waste mineral oil. By the database default (and per unit of reference product),'waste mineral oil' has 10% water on wet mass basis (90% dry matter) and Carbon present is of only fossil origin (86.44% on a dry matter basis). It has a higher heating value of 41.8 MJ/kg . This kind of by-product (recyclable or waste) is generated from ordinary transforming activities, and as such can be considered for modelling waste outputs of comparable composition. In the ecoinvent database, treatment option/s for this by-product include: thermal (hazardous waste incineration). Based on the aforementioned treatments this by-product receives, it is a hazardous waste. In addition, this by-product is used in the following processes: clinker production. This by-product can be modelled on two levels: treatment activity and market activity. The former one refers to the specific technology treating the by-product while the latter level represents a mix of treatments. Users are encouraged to inspect the modelling assumptions of the treatment activities and when selecting the market to additionally inspect the treatment mix. Collection and transportation of this by-product is accounted in the respective market activity, users are advised to inspect and modify the average transportation distances for a case specific modelling.
542c5b6b-70d0-4132-9ad0-bc367f466458 | tap water production, underground water with disinfection | CH | 2012 - 2022 | ordinary transforming activity | Water Supply | 3600:Water collection, treatment and supply | E - Water supply; sewerage, waste management and remediation activities | c5adb1fb-872e-4446-a3bb-c4b61aa4bd45 | ReferenceProduct | tap water | 18000: Natural water | kg | This item is delivering the product of "tap water". It is generally the water that comes out of the tap, containing minerals, salts and other elements, while it is characterized as potable. It can be produced from many different methods like direct filtration treatment, ultrafiltration treatment, microstrainer treatment, microstrainer treatment, etc. It can be used in various household applications, and for a wide variety of industrial applications like fabricating, processing, washing, diluting, cooling, etc. | 007732-18-5
beda148c-b557-4fd0-9b18-abfa11547b0f | treatment of zinc in car shredder residue, municipal incineration | GLO | 2006 - 2022 | ordinary transforming activity | Waste Treatment & Recycling; Metals | 3821:Treatment and disposal of non-hazardous waste | E - Water supply; sewerage, waste management and remediation activities | 6b1b5ebf-b850-4c23-9a43-7208d4347d31 | ReferenceProduct | zinc in car shredder residue | 39365: Waste and scrap of zinc | kg | 'zinc in car shredder residue' is a solid waste under the category of industrial wastes. It is primarily generated in automotive shredding and window frame treatment processes. 'zinc in car shredder residue' contain the following fractions: 50% zinc in Automotive Shredder Residue (ASR) burnable and 50% zinc in ASR inert. By the database default (and per unit of reference product),'zinc in car shredder residue' has 0% water on wet mass basis (100% dry matter) and it has no Carbon content. It has no heating value. This kind of by-product (recyclable or waste) is generated in a specific treatment process, and as such is not intended to be used as for modelling waste outputs from other activities. In the ecoinvent database, treatment option/s for this by-product include: thermal (municipal incineration). Based on the aforementioned treatments, this by-product receives, it is a non-hazardous waste. This by-product can be modelled on two levels: treatment activity and market activity. The former one refers to the specific technology treating the by-product while the latter level represents a mix of treatments. Users are encouraged to inspect the modelling assumptions of the treatment activities and when selecting the market to additionally inspect the treatment mix. Collection and transportation of this by-product is accounted in the respective market activity, users are advised to inspect and modify the average transportation distances for a case specific modelling. | 007440-66-6
beda148c-b557-4fd0-9b18-abfa11547b0f | treatment of zinc in car shredder residue, municipal incineration | GLO | 2006 - 2022 | ordinary transforming activity | Waste Treatment & Recycling; Metals | 3821:Treatment and disposal of non-hazardous waste | E - Water supply; sewerage, waste management and remediation activities | 7f6bb533-2d3c-43a6-ac60-6eef299d7c52 | ByProduct | waste cement, hydrated | 39: Wastes or scraps | kg | 'waste cement, hydrated' is a solid waste under the category of construction and demolition wastes. It is primarily generated in construction and demolition of building infrastructure. 'waste cement, hydrated' contain the following fractions: 100% cement hydrated. By the database default (and per unit of reference product),'waste cement, hydrated' has 0% water on wet mass basis (100% dry matter) and it has no Carbon content. It has no heating value. This kind of by-product (recyclable or waste) is generated from ordinary transforming activities, and as such can be considered for modelling waste outputs of comparable composition. In the ecoinvent database, treatment option/s for this by-product include: deposition (residual material landfill). Based on the aforementioned treatments, this by-product receives, it is a hazardous waste. This by-product can be modelled on two levels: treatment activity and market activity. The former one refers to the specific technology treating the by-product while the latter level represents a mix of treatments. Users are encouraged to inspect the modelling assumptions of the treatment activities and when selecting the market to additionally inspect the treatment mix. Collection and transportation of this by-product is accounted in the respective market activity, users are advised to inspect and modify the average transportation distances for a case specific modelling.
c174bd65-1af9-499e-a70a-231ef0e3819d | treatment of used tram | GLO | 1990 - 2022 | ordinary transforming activity | Waste Treatment & Recycling | 3830:Materials recovery | E - Water supply; sewerage, waste management and remediation activities | 9558d1e1-f846-4d39-a42d-8687bdcb98a9 | ReferenceProduct | used tram | 39990: Other wastes n.e.c. | unit | 'used tram' is a solid waste under the category of industrial wastes. It can be sourced in many and various ways and therefore it can belong in the following waste categories: commercial and institutional. It is primarily generated in end-of-life of tram. 'used tram' contain the following fractions: emulsion paint, glass and plastic mixture. The remaining fractions (Steel, aluminium and copper) are recycled and they are not taken into account. By the database default (and per unit of reference product),'used tram' has 0% water on wet mass basis (100% dry matter) and Carbon present is of both fossil (4.85% on a dry matter basis), and non-fossil origin (0.35% on a dry matter basis). It has no heating value. This kind of by-product (recyclable or waste) is generated from ordinary transforming activities, and as such can be considered for modelling waste outputs of comparable composition. In the ecoinvent database, this by-product is used in the following processes: treatment of used tram. Based on the aforementioned treatments, this by-product receives, it is a non-hazardous waste. This by-product can be modelled on two levels: treatment activity and market activity. The former one refers to the specific technology treating the by-product while the latter level represents a mix of treatments. Users are encouraged to inspect the modelling assumptions of the treatment activities and when selecting the market to additionally inspect the treatment mix. Collection and transportation of this by-product is accounted in the respective market activity, users are advised to inspect and modify the average transportation distances for a case specific modelling.
c174bd65-1af9-499e-a70a-231ef0e3819d | treatment of used tram | GLO | 1990 - 2022 | ordinary transforming activity | Waste Treatment & Recycling | 3830:Materials recovery | E - Water supply; sewerage, waste management and remediation activities | 777bc26c-02e7-441e-a487-e4d4a87dae49 | ByProduct | waste emulsion paint | 39: Wastes or scraps | kg | 'waste emulsion paint' is a solid waste under the category of industrial wastes. It is primarily generated in a wide range of production and maintenance activities in many different sectors. 'waste emulsion paint' contain the following fractions: 100% emulsion paint. By the database default (and per unit of reference product),'waste emulsion paint' has 0% water on wet mass basis (100% dry matter) and Carbon present is of only fossil origin (27% on a dry matter basis). It has a higher heating value of 11.4 MJ/kg and a lower heating value of 10.51 MJ/kg . This kind of by-product (recyclable or waste) is generated from ordinary transforming activities, and as such can be considered for modelling waste outputs of comparable composition. In the ecoinvent database, treatment option/s for this by-product include: deposition (inert material landfill, sanitary landfill), thermal (hazardous waste incineration, municipal incineration). Based on the aforementioned treatments this by-product receives, it can be both a hazardous and a non-hazardous waste. This by-product can be modelled on two levels: treatment activity and market activity. The former one refers to the specific technology treating the by-product while the latter level represents a mix of treatments. Users are encouraged to inspect the modelling assumptions of the treatment activities and when selecting the market to additionally inspect the treatment mix. Collection and transportation of this by-product is accounted in the respective market activity, users are advised to inspect and modify the average transportation distances for a case specific modelling.
c174bd65-1af9-499e-a70a-231ef0e3819d | treatment of used tram | GLO | 1990 - 2022 | ordinary transforming activity | Waste Treatment & Recycling | 3830:Materials recovery | E - Water supply; sewerage, waste management and remediation activities | dae141a8-7daa-4f03-a649-b85b718ac65b | ByProduct | waste glass | 37111: Glass in the mass, in balls (except microspheres), rods or tubes, unworked; waste and scrap of glass | kg | 'waste glass' is a solid waste under the category of construction and demolition wastes. It can be sourced in many and various ways and therefore it can belong in all waste categories (commercial and institutional, industrial and construction and demolition). It is primarily generated in construction and demolition of building infrastructure and many industrial activities in many different sectors. 'waste glass' contain the following fractions: 100% inert waste (glass). By the database default (and per unit of reference product),'waste glass' has 0% water on wet mass basis (100% dry matter) and it has no Carbon content. It has a lower heating value of 0.05 MJ/kg . This kind of by-product (recyclable or waste) is generated from ordinary transforming activities, and as such can be considered for modelling waste outputs of comparable composition. In the ecoinvent database, treatment option/s for this by-product include: deposition (inert material landfill, sanitary landfill, unsanitary landfill), thermal (municipal incineration), uncontrolled forms of disposal (open dump, open burning). Based on the aforementioned treatments, this by-product receives, it is a non-hazardous waste. This by-product can be modelled on two levels: treatment activity and market activity. The former one refers to the specific technology treating the by-product while the latter level represents a mix of treatments. Users are encouraged to inspect the modelling assumptions of the treatment activities and when selecting the market to additionally inspect the treatment mix. Collection and transportation of this by-product is accounted in the respective market activity, users are advised to inspect and modify the average transportation distances for a case specific modelling.
c174bd65-1af9-499e-a70a-231ef0e3819d | treatment of used tram | GLO | 1990 - 2022 | ordinary transforming activity | Waste Treatment & Recycling | 3830:Materials recovery | E - Water supply; sewerage, waste management and remediation activities | 88afd721-07ec-4910-a004-fa3fecb6bf70 | ByProduct | waste plastic, mixture | 39270: Waste, parings and scrap of plastics | kg | 'waste plastic, mixture' is a solid waste under the category of construction and demolition wastes. It can be sourced in many and various ways and therefore it can belong in all waste categories (commercial and institutional, industrial and construction and demolition). It is primarily generated in a wide range of production activities in many different sectors, like building infrastructure, production of plastics, chemicals, aircrafts, ferries, heavy machinery, etc. 'waste plastic, mixture' contain the following fractions: 100% waste mixed plastics. By the database default (and per unit of reference product),'waste plastic, mixture' has 15.3% water on wet mass basis (84.7% dry matter) and Carbon present is of only fossil origin (74.73% on a dry matter basis). It has a higher heating value of 34.05 MJ/kg . This kind of by-product (recyclable or waste) is generated from ordinary transforming activities, and as such can be considered for modelling waste outputs of comparable composition. In the ecoinvent database, treatment option/s for this by-product include: deposition (sanitary landfill, unsanitary landfill), thermal (municipal incineration), uncontrolled forms of disposal (open dump, open burning). Based on the aforementioned treatments, this by-product receives, it is a non-hazardous waste. In addition, this by-product is used in the following processes: clinker production. This by-product can be modelled on two levels: treatment activity and market activity. The former one refers to the specific technology treating the by-product while the latter level represents a mix of treatments. Users are encouraged to inspect the modelling assumptions of the treatment activities and when selecting the market to additionally inspect the treatment mix. Collection and transportation of this by-product is accounted in the respective market activity, users are advised to inspect and modify the average transportation distances for a case specific modelling.
bdeb675f-4a55-4dd7-9160-6a474c587511 | electricity production, hard coal | US-RFC | 1980 - 2022 | ordinary transforming activity | Electricity | 3510:Electric power generation, transmission and distribution | D - Electricity, gas, steam and air conditioning supply | 66c93e71-f32b-4591-901c-55395db5c132 | ReferenceProduct | electricity, high voltage | 17100: Electrical energy | kWh | This product represents electrical energy measured in kWh. If electricity is taken from a market for electricity, the transmission infrastructure, country-specific losses and transformation losses (for markets for medium and low voltage) are included. Covers voltages above 24 kV.
bdeb675f-4a55-4dd7-9160-6a474c587511 | electricity production, hard coal | US-RFC | 1980 - 2022 | ordinary transforming activity | Electricity | 3510:Electric power generation, transmission and distribution | D - Electricity, gas, steam and air conditioning supply | 76ab0018-e176-43e0-b42c-12e82b937fef | ByProduct | hard coal ash | 39: Wastes or scraps | kg | 'hard coal ash' is a solid waste under the category of industrial wastes. It is primarily generated in heat and elrctricity production but it is also generated in a wide range of activities in different sectors like chemicals production, minerals extraction, etc. 'hard coal ash' contain the following fractions: 100% ash from combustion of hard coal. By the database default (and per unit of reference product),'hard coal ash' has 0% water on wet mass basis (100% dry matter) and it has no Carbon content. It has no heating value. This kind of by-product (recyclable or waste) is generated from ordinary transforming activities, and as such can be considered for modelling waste outputs of comparable composition. In the ecoinvent database, treatment option/s for this by-product include: deposition (sanitary landfill, residual material landfill), thermal (municipal incineration). Based on the aforementioned treatments, this by-product receives, it can be both a hazardous and a non-hazardous waste. In addition, this by-product is used in the following processes: autoclaved aerated concrete block production; cement production, alternative constituents 21-35%; cement production, alternative constituents 45%; cement production, alternative constituents 6-20%; cement production, blast furnace slag 18-30% and 18-30% other alternative constituents; cement production, blast furnace slag 31-50% and 31-50% other alternative constituents; cement production, fly ash 21-35%; cement production, fly ash 6-20%; cement production, limestone 21-35%; cement production, pozzolana and fly ash 11-35%; cement production, pozzolana and fly ash 15-40%; cement production, pozzolana and fly ash 15-50%; cement production, pozzolana and fly ash 25-35%; cement production, pozzolana and fly ash 36-55%; cement production, pozzolana and fly ash 5-15%; cement production, pozzolana and fly ash 6-14%; cement production, sulphate resistant; clinker production; concrete production, 25MPa, ready-mix, exposure class XC1; concrete production, 25MPa, ready-mix, exposure class XC2; concrete production, 30MPa, ready-mix, exposure class XC3; concrete production, 30MPa, ready-mix, exposure classes XC3/XD2/XF1/XA1; flyash brick production. This by-product can be modelled on two levels: treatment activity and market activity. The former one refers to the specific technology treating the by-product while the latter level represents a mix of treatments. Users are encouraged to inspect the modelling assumptions of the treatment activities and when selecting the market to additionally inspect the treatment mix. Collection and transportation of this by-product is accounted in the respective market activity, users are advised to inspect and modify the average transportation distances for a case specific modelling.
bdeb675f-4a55-4dd7-9160-6a474c587511 | electricity production, hard coal | US-RFC | 1980 - 2022 | ordinary transforming activity | Electricity | 3510:Electric power generation, transmission and distribution | D - Electricity, gas, steam and air conditioning supply | cbe9c9dc-9b5e-40c0-a513-2db2d42e1b1f | ByProduct | residue from cooling tower | 39: Wastes or scraps | kg | 'residue from cooling tower' is a solid waste under the category of industrial wastes. It is primarily generated in chemicals production and heat and electricity production. 'residue from cooling tower' contain the following fractions: 100% cooling tower residue. By the database default (and per unit of reference product),'residue from cooling tower' has 30% water on wet mass basis (70% dry matter) and Carbon present is of only fossil origin (5.44% on a dry matter basis). It has no heating value. This kind of by-product (recyclable or waste) is generated from ordinary transforming activities, and as such can be considered for modelling waste outputs of comparable composition. In the ecoinvent database, treatment option/s for this by-product include: deposition (sanitary landfill). Based on the aforementioned treatments, this by-product receives, it is a non-hazardous waste. This by-product can be modelled on two levels: treatment activity and market activity. The former one refers to the specific technology treating the by-product while the latter level represents a mix of treatments. Users are encouraged to inspect the modelling assumptions of the treatment activities and when selecting the market to additionally inspect the treatment mix. Collection and transportation of this by-product is accounted in the respective market activity, users are advised to inspect and modify the average transportation distances for a case specific modelling.
de1dcf2d-96ba-52a3-a331-4859705b06f6 | market for electricity, high voltage | SE | 2014 - 2022 | market activity | Electricity | 3510:Electric power generation, transmission and distribution | D - Electricity, gas, steam and air conditioning supply | 66c93e71-f32b-4591-901c-55395db5c132 | ReferenceProduct | electricity, high voltage | 17100: Electrical energy | kWh | This product represents electrical energy measured in kWh. If electricity is taken from a market for electricity, the transmission infrastructure, country-specific losses and transformation losses (for markets for medium and low voltage) are included. Covers voltages above 24 kV.
2d801bca-90d2-538c-acd6-29a2947a7cb1 | electricity, high voltage, import from RS | BG | 2012 - 2022 | ordinary transforming activity | Electricity | 3510:Electric power generation, transmission and distribution | D - Electricity, gas, steam and air conditioning supply | 66c93e71-f32b-4591-901c-55395db5c132 | ReferenceProduct | electricity, high voltage | 17100: Electrical energy | kWh | This product represents electrical energy measured in kWh. If electricity is taken from a market for electricity, the transmission infrastructure, country-specific losses and transformation losses (for markets for medium and low voltage) are included. Covers voltages above 24 kV.
c78d69f1-63af-434e-b12e-95d966d2dcd1 | slag landfill construction | CH | 1995 - 2022 | ordinary transforming activity | Infrastructure & Machinery; Waste Treatment & Recycling | 4290:Construction of other civil engineering projects | F - Construction | 1d32d9ef-8f9d-4b72-9d72-ab08b08fa52c | ReferenceProduct | slag landfill | 53290: Other civil engineering works | unit | This is an immobile infrastructure, representing the construction of aslag landfill. The infrastructure consists of a sealed-off slag compartment for bottom ash from municipal solid waste incinerator. Its average waste density is 1,500 kg/m3 and its volumetric capacity of 375,000 m3. The process includes a construction phase of 5 years, a use phase of 30 years and an aftercare phase of 75 years.
67bf57c6-63fb-4119-bbd4-0fd58a5a96cc | electricity production, wind, <1MW turbine, onshore | IN-TN | 2000 - 2022 | ordinary transforming activity | Electricity | 3510:Electric power generation, transmission and distribution | D - Electricity, gas, steam and air conditioning supply | 66c93e71-f32b-4591-901c-55395db5c132 | ReferenceProduct | electricity, high voltage | 17100: Electrical energy | kWh | This product represents electrical energy measured in kWh. If electricity is taken from a market for electricity, the transmission infrastructure, country-specific losses and transformation losses (for markets for medium and low voltage) are included. Covers voltages above 24 kV.
67bf57c6-63fb-4119-bbd4-0fd58a5a96cc | electricity production, wind, <1MW turbine, onshore | IN-TN | 2000 - 2022 | ordinary transforming activity | Electricity | 3510:Electric power generation, transmission and distribution | D - Electricity, gas, steam and air conditioning supply | 1b30b018-ac39-41f4-a9e0-92057eef8bb8 | ByProduct | waste mineral oil | 39990: Other wastes n.e.c. | kg | 'waste mineral oil' is a liquid waste under the category of industrial wastes. It is primarily generated in a wide range of industrial activities in many different sectors. 'waste mineral oil' contain the following fractions: 100% waste mineral oil. By the database default (and per unit of reference product),'waste mineral oil' has 10% water on wet mass basis (90% dry matter) and Carbon present is of only fossil origin (86.44% on a dry matter basis). It has a higher heating value of 41.8 MJ/kg . This kind of by-product (recyclable or waste) is generated from ordinary transforming activities, and as such can be considered for modelling waste outputs of comparable composition. In the ecoinvent database, treatment option/s for this by-product include: thermal (hazardous waste incineration). Based on the aforementioned treatments this by-product receives, it is a hazardous waste. In addition, this by-product is used in the following processes: clinker production. This by-product can be modelled on two levels: treatment activity and market activity. The former one refers to the specific technology treating the by-product while the latter level represents a mix of treatments. Users are encouraged to inspect the modelling assumptions of the treatment activities and when selecting the market to additionally inspect the treatment mix. Collection and transportation of this by-product is accounted in the respective market activity, users are advised to inspect and modify the average transportation distances for a case specific modelling.
ad074114-7200-463b-bb6c-abfa115a962d | treatment of waste plastic, industrial electronics, municipal incineration with fly ash extraction | CH | 2006 - 2022 | ordinary transforming activity | Waste Treatment & Recycling | 3821:Treatment and disposal of non-hazardous waste | E - Water supply; sewerage, waste management and remediation activities | db3559ad-a065-425f-9d03-551068d5548e | ReferenceProduct | waste plastic, industrial electronics | 39270: Waste, parings and scrap of plastics | kg | 'waste plastic, industrial electronics' is a solid waste under the category of industrial wastes. It is primarily generated in the production of electronic industrial goods. 'waste plastic, industrial electronics' contain the following fractions: 100% waste plastics. By the database default (and per unit of reference product),'waste plastic, industrial electronics' has 15.3% water on wet mass basis (84.7% dry matter) and Carbon present is of only fossil origin (81.39% on a dry matter basis). It has a higher heating value of 36.29 MJ/kg . This kind of by-product (recyclable or waste) is generated from ordinary transforming activities, and as such can be considered for modelling waste outputs of comparable composition. In the ecoinvent database, treatment option/s for this by-product include: thermal (municipal incineration). Based on the aforementioned treatments, this by-product receives, it is a non-hazardous waste. This by-product can be modelled on two levels: treatment activity and market activity. The former one refers to the specific technology treating the by-product while the latter level represents a mix of treatments. Users are encouraged to inspect the modelling assumptions of the treatment activities and when selecting the market to additionally inspect the treatment mix. Collection and transportation of this by-product is accounted in the respective market activity, users are advised to inspect and modify the average transportation distances for a case specific modelling.
ad074114-7200-463b-bb6c-abfa115a962d | treatment of waste plastic, industrial electronics, municipal incineration with fly ash extraction | CH | 2006 - 2022 | ordinary transforming activity | Waste Treatment & Recycling | 3821:Treatment and disposal of non-hazardous waste | E - Water supply; sewerage, waste management and remediation activities | 637ee275-a239-4dcb-b084-abfa110dd65b | ByProduct | electricity, for reuse in municipal waste incineration only | 17100: Electrical energy | kWh | This product represents electrical energy measured in kWh. If electricity is taken from a market for electricity, the transmission infrastructure, country-specific losses and transformation losses (for markets for medium and low voltage) are included. Covers voltages between 1kV and 24 kV. Electricity that is produced internally in the incineration plant. Excess electricity is fed into 'market for electricity, medium voltage'.
ad074114-7200-463b-bb6c-abfa115a962d | treatment of waste plastic, industrial electronics, municipal incineration with fly ash extraction | CH | 2006 - 2022 | ordinary transforming activity | Waste Treatment & Recycling | 3821:Treatment and disposal of non-hazardous waste | E - Water supply; sewerage, waste management and remediation activities | 45fbbc41-7ae9-46cc-bb31-abfa11e69de0 | ByProduct | heat, for reuse in municipal waste incineration only | 17300: Steam and hot water | MJ | The heat is produced in treatment activities and usually reused in the activity itself. Excess heat is fed in 'market for heat district or industrial, other than natural gas'.
ad074114-7200-463b-bb6c-abfa115a962d | treatment of waste plastic, industrial electronics, municipal incineration with fly ash extraction | CH | 2006 - 2022 | ordinary transforming activity | Waste Treatment & Recycling | 3821:Treatment and disposal of non-hazardous waste | E - Water supply; sewerage, waste management and remediation activities | 5ef99ef1-ca53-43b8-bdf3-ecdc75c75cea | ByProduct | metalliferous hydroxide sludge | 1429: Other non-ferrous metal ores and concentrates (other than uranium or thorium ores and concentrates) | kg | 'metalliferous hydroxide sludge' is a solid waste under the category of industrial wastes. It is primarily generated in the incineration process with fly ash extraction in the geography of Switzerland. 'metalliferous hydroxide sludge' contain the following fractions: zinc concentrate . By the database default (and per unit of reference product),'metalliferous hydroxide sludge' has 14.1391% water on wet mass basis (0% dry matter) and Carbon present is of both fossil (0.82% on a dry matter basis), and non-fossil origin (1.12% on a dry matter basis). It has no heating value. This kind of by-product (recyclable or waste) is generated in a specific treatment process, and as such is not intended to be used as for modelling waste outputs from other activities. In the ecoinvent database, treatment option/s for this by-product include: deposition (slag landfill). Based on the aforementioned treatments, this by-product receives, it is a non-hazardous waste. This by-product can be modelled on two levels: treatment activity and market activity. The former one refers to the specific technology treating the by-product while the latter level represents a mix of treatments. Users are encouraged to inspect the modelling assumptions of the treatment activities and when selecting the market to additionally inspect the treatment mix. Collection and transportation of this by-product is accounted in the respective market activity, users are advised to inspect and modify the average transportation distances for a case specific modelling.
ad074114-7200-463b-bb6c-abfa115a962d | treatment of waste plastic, industrial electronics, municipal incineration with fly ash extraction | CH | 2006 - 2022 | ordinary transforming activity | Waste Treatment & Recycling | 3821:Treatment and disposal of non-hazardous waste | E - Water supply; sewerage, waste management and remediation activities | e33624fc-eb2d-41c3-9826-4b879573b686 | ByProduct | spent activated carbon with mercury | 39950: Wastes from chemical or allied industries | kg | 'spent activated carbon with mercury' is a solid waste under the category of industrial wastes. It is primarily generated in municipal incenration with fly ash extraction. 'spent activated carbon with mercury' contain the following fractions: spent activated carbon which contain 0.1 to 50 w% mercury. By the database default (and per unit of reference product),'spent activated carbon with mercury' has 0% water on wet mass basis (100% dry matter) and Carbon present is of only fossil origin (60% on a dry matter basis). It has a lower heating value of 18.18 MJ/kg . This kind of by-product (recyclable or waste) is generated from ordinary transforming activities, and as such can be considered for modelling waste outputs of comparable composition. In the ecoinvent database, treatment option/s for this by-product include: deposition (underground deposit). Based on the aforementioned treatments, this by-product receives, it is a hazardous waste. This by-product can be modelled on two levels: treatment activity and market activity. The former one refers to the specific technology treating the by-product while the latter level represents a mix of treatments. Users are encouraged to inspect the modelling assumptions of the treatment activities and when selecting the market to additionally inspect the treatment mix. Collection and transportation of this by-product is accounted in the respective market activity, users are advised to inspect and modify the average transportation distances for a case specific modelling.
ad074114-7200-463b-bb6c-abfa115a962d | treatment of waste plastic, industrial electronics, municipal incineration with fly ash extraction | CH | 2006 - 2022 | ordinary transforming activity | Waste Treatment & Recycling | 3821:Treatment and disposal of non-hazardous waste | E - Water supply; sewerage, waste management and remediation activities | 7f6bb533-2d3c-43a6-ac60-6eef299d7c52 | ByProduct | waste cement, hydrated | 39: Wastes or scraps | kg | 'waste cement, hydrated' is a solid waste under the category of construction and demolition wastes. It is primarily generated in construction and demolition of building infrastructure. 'waste cement, hydrated' contain the following fractions: 100% cement hydrated. By the database default (and per unit of reference product),'waste cement, hydrated' has 0% water on wet mass basis (100% dry matter) and it has no Carbon content. It has no heating value. This kind of by-product (recyclable or waste) is generated from ordinary transforming activities, and as such can be considered for modelling waste outputs of comparable composition. In the ecoinvent database, treatment option/s for this by-product include: deposition (residual material landfill). Based on the aforementioned treatments, this by-product receives, it is a hazardous waste. This by-product can be modelled on two levels: treatment activity and market activity. The former one refers to the specific technology treating the by-product while the latter level represents a mix of treatments. Users are encouraged to inspect the modelling assumptions of the treatment activities and when selecting the market to additionally inspect the treatment mix. Collection and transportation of this by-product is accounted in the respective market activity, users are advised to inspect and modify the average transportation distances for a case specific modelling.
aa116b29-ed71-57be-976b-c2e3110fc1c7 | electricity, low voltage, residual mix | SE | 2021 - 2022 | ordinary transforming activity | Electricity | 3510:Electric power generation, transmission and distribution | D - Electricity, gas, steam and air conditioning supply | d69294d7-8d64-4915-a896-9996a014c410 | ReferenceProduct | electricity, low voltage | 17100: Electrical energy | kWh | This product represents electrical energy measured in kWh. If electricity is taken from a market for electricity, the transmission infrastructure, country-specific losses and transformation losses (for markets for medium and low voltage) are included. Covers voltages below 1 kV.
cc898c00-1182-4768-8b64-2291597bda6d | lactic acid production | RER | 2010 - 2022 | ordinary transforming activity | Chemicals | 2011:Manufacture of basic chemicals | C - Manufacturing | daca7a28-505a-4cc4-8b6a-7d470261f58a | ReferenceProduct | lactic acid | 34140: Carboxylic acids and their anhydrides, halides, peroxides and peroxyacids and their halogenated, sulphonated, […] | kg | 'lactic acid' is an organic substance with a CAS no. : 000050-21-5. It is called '2-hydroxypropanoic acid' under IUPAC naming and its molecular formula is: C3H6O3. It is liquid under normal conditions of temperature and pressure and has a viscous form and is odourless. It is modelled as a pure substance. Modelling this substance in a solution requires the user to add the solvent of their choice in their models. There is no publicly available information about the consumption of this substance on a consumer level. On industrial sites, the substance is used for the manufacture of products in the following sectors: pH regulators and water treatment products, coating products, laboratory chemicals, non-metal-surface treatment products, washing & cleaning products and water treatment chemicals. | 000050-21-5
cc898c00-1182-4768-8b64-2291597bda6d | lactic acid production | RER | 2010 - 2022 | ordinary transforming activity | Chemicals | 2011:Manufacture of basic chemicals | C - Manufacturing | 240c1a3c-1aba-4528-afc3-3f27f56583be | ByProduct | inert waste, for final disposal | 39: Wastes or scraps | kg | 'inert waste, for final disposal' is a solid waste under the category of construction and demolition wastes. It can be sourced in many and various ways and therefore it can belong in the following waste categories: industrial. It is primarily generated in a wide range of production, construction activities in different sectors. 'inert waste, for final disposal' contain the following fractions: 100% inert waste (inorganic building materials like concrete and bricks, excavation materials, similar materials). By the database default (and per unit of reference product),'inert waste, for final disposal' has 0.5% water on wet mass basis (99.5% dry matter) and it has no Carbon content. It has no heating value. This kind of by-product (recyclable or waste) is generated from ordinary transforming activities, and as such can be considered for modelling waste outputs of comparable composition. In the ecoinvent database, treatment option/s for this by-product include: deposition (inert material landfill). Based on the aforementioned treatments, this by-product receives, it is a non-hazardous waste. This by-product can be modelled on two levels: treatment activity and market activity. The former one refers to the specific technology treating the by-product while the latter level represents a mix of treatments. Users are encouraged to inspect the modelling assumptions of the treatment activities and when selecting the market to additionally inspect the treatment mix. Collection and transportation of this by-product is accounted in the respective market activity, users are advised to inspect and modify the average transportation distances for a case specific modelling.
d6471b28-705d-5a0d-b1e6-9b79500ce06d | market for residues, MSWI[F]-WWT, WW from ceramic production | CH | 2010 - 2022 | market activity | Waste Treatment & Recycling | 3821:Treatment and disposal of non-hazardous waste | E - Water supply; sewerage, waste management and remediation activities | 41d35594-5a33-4265-aed3-951bdc1af668 | ReferenceProduct | residues, MSWI[F]-WWT, WW from ceramic production | 3932: Ash and residue (except from the manufacture of iron or steel), containing metals or metallic compounds, except[…] | kg | 'residues, MSWI[F]-WWT, WW from ceramic production' is a solid waste under the category of industrial wastes. These residues are produced exclusively in the incineration (with fly ash extraxtion) of 'sewage sludge, 70% water, WWT, WW from ceramic production' that in turn is produced exclusively from the wastewater treatment of 'WW from ceramic production'. The composition of the residues, is specific and dependent on the original composition of 'WW from ceramic production'. 'residues, MSWI[F]-WWT, WW from ceramic production' contain the following fractions: 100% incineration residues. By the database default (and per unit of reference product),'residues, MSWI[F]-WWT, WW from ceramic production' has 0% water on wet mass basis (100% dry matter) and Carbon present is of only fossil origin (0% on a dry matter basis). It has no heating value. This kind of by-product (recyclable or waste) is generated in a specific treatment process, and as such is not intended to be used as for modelling waste outputs from other activities. In the ecoinvent database, treatment option/s for this by-product include: deposition (residual material landfill). Based on the aforementioned treatments, this by-product receives, it is a hazardous waste. This by-product can be modelled on two levels: treatment activity and market activity. The former one refers to the specific technology treating the by-product while the latter level represents a mix of treatments. Users are encouraged to inspect the modelling assumptions of the treatment activities and when selecting the market to additionally inspect the treatment mix. Collection and transportation of this by-product is accounted in the respective market activity, users are advised to inspect and modify the average transportation distances for a case specific modelling. 'residues, MSWI[F]-WWT, WW from ceramic production' is a solid waste under the category of industrial wastes. These residues are produced exclusively in the incineration (with fly ash extraxtion) of 'sewage sludge, 70% water, WWT, WW from ceramic production' that in turn is produced exclusively from the wastewater treatment of 'WW from ceramic production'. The composition of the residues, is specific and dependent on the original composition of 'WW from ceramic production'. 'residues, MSWI[F]-WWT, WW from ceramic production' contain the following fractions: 100% incineration residues. By the database default (and per unit of reference product),'residues, MSWI[F]-WWT, WW from ceramic production' has 0% water on wet mass basis (100% dry matter) and Carbon present is of only fossil origin (0% on a dry matter basis). It has no heating value. This kind of by-product (recyclable or waste) is generated in a specific treatment process, and as such is not intended to be used as for modelling waste outputs from other activities. In the ecoinvent database, treatment option/s for this by-product include: deposition (residual material landfill). Based on the aforementioned treatments, this by-product receives, it is a hazardous waste. This by-product can be modelled on two levels: treatment activity and market activity. The former one refers to the specific technology treating the by-product while the latter level represents a mix of treatments. Users are encouraged to inspect the modelling assumptions of the treatment activities and when selecting the market to additionally inspect the treatment mix. Collection and transportation of this by-product is accounted in the respective market activity, users are advised to inspect and modify the average transportation distances for a case specific modelling.
9d312d64-7b9d-5131-998a-87ac87e6bb01 | market for sawlog and veneer log, meranti, debarked, measured as solid wood | GLO | 2019 - 2022 | market activity | Forestry; Wood | 0220:Logging | A - Agriculture, forestry and fishing | f245d8fa-864f-4b3f-b35e-7c8f9ce76a4b | ReferenceProduct | sawlog and veneer log, meranti, debarked, measured as solid wood | 031: Wood in the rough | m3 | The product 'sawlog and veneer log, meranti, debarked, measured as solid wood' represents tropical roundwood from the hardwood species meranti (Shorea ssp. , Lauan, Seraya). The amount is expressed as solid wood excluding bark. The wood is debarked at plantation site with a mobile debarker.
55a13c81-9a11-417b-8eaf-c9f9118e0cad | land use change, annual crop | IN | 2010 - 2022 | ordinary transforming activity | Land Use | 0161:Support activities for crop production | A - Agriculture, forestry and fishing | 1d32b849-121f-4d23-853c-fa2bf55c42e9 | ReferenceProduct | land use change, annual crop | 7: Financial and related services; real estate services; and rental and leasing services | ha | This represents the service of "land use change, annual crop". It models the air emissions associated with transforming and occupying 1 ha of land to be used for an annual crop production. The transformation can be split between change from annual cropland, perennial cropland, primary forest, secondary forest and grassland to annual crop. The transformation data (split) have regional variation so users are prompted to examine the relevant geographies that are of interested.
660b728a-69eb-4f2c-81c3-9adb1e8d6faf | diesel, burned in diesel-electric generating set, 18.5kW | GLO | 2010 - 2022 | ordinary transforming activity | Infrastructure & Machinery; Fuels | 3510:Electric power generation, transmission and distribution | D - Electricity, gas, steam and air conditioning supply | 533392d3-8fa6-44bb-9b79-b14c0a0e66e0 | ReferenceProduct | diesel, burned in diesel-electric generating set, 18.5kW | 17100: Electrical energy | MJ | 'diesel, burned in diesel-electric generating set, 18.5kW' describes the use of a fossil fuel. It is used as a liquid fuel and is sourced from distillation of heavy oil. This exchange provides the service of burning 1 MJ of diesel in a diesel electric generating set. The services also includes (air) emissions, the production and provision of fuel and infrastructure. 1 MJ equals 0.0234 kg of diesel (LHV of diesel ca 42.8 MJ/kg).
660b728a-69eb-4f2c-81c3-9adb1e8d6faf | diesel, burned in diesel-electric generating set, 18.5kW | GLO | 2010 - 2022 | ordinary transforming activity | Infrastructure & Machinery; Fuels | 3510:Electric power generation, transmission and distribution | D - Electricity, gas, steam and air conditioning supply | 1b30b018-ac39-41f4-a9e0-92057eef8bb8 | ByProduct | waste mineral oil | 39990: Other wastes n.e.c. | kg | 'waste mineral oil' is a liquid waste under the category of industrial wastes. It is primarily generated in a wide range of industrial activities in many different sectors. 'waste mineral oil' contain the following fractions: 100% waste mineral oil. By the database default (and per unit of reference product),'waste mineral oil' has 10% water on wet mass basis (90% dry matter) and Carbon present is of only fossil origin (86.44% on a dry matter basis). It has a higher heating value of 41.8 MJ/kg . This kind of by-product (recyclable or waste) is generated from ordinary transforming activities, and as such can be considered for modelling waste outputs of comparable composition. In the ecoinvent database, treatment option/s for this by-product include: thermal (hazardous waste incineration). Based on the aforementioned treatments this by-product receives, it is a hazardous waste. In addition, this by-product is used in the following processes: clinker production. This by-product can be modelled on two levels: treatment activity and market activity. The former one refers to the specific technology treating the by-product while the latter level represents a mix of treatments. Users are encouraged to inspect the modelling assumptions of the treatment activities and when selecting the market to additionally inspect the treatment mix. Collection and transportation of this by-product is accounted in the respective market activity, users are advised to inspect and modify the average transportation distances for a case specific modelling.
3a61ba23-9578-47b0-b5b7-d940be3a2d2d | sulfite production | GLO | 1997 - 2022 | ordinary transforming activity | Chemicals | 2011:Manufacture of basic chemicals | C - Manufacturing | d489bb71-b54d-4bbe-8bce-15aa0d1bc608 | ReferenceProduct | sulfite | 34: Basic chemicals | kg | sulfite' is an inorganic substance with a CAS no. : . It is called 'sulfite' under IUPAC naming and its molecular formula is: O3S(2-). It is under normal conditions of temperature and pressure. It is modelled as a pure substance. Modelling this substance in a solution requires the user to add the solvent of their choice in their models. There is no publicly available information about the consumption of this substance on a consumer level. On industrial sites, the substance is used for the manufacture of products in the following sectors: nutrition and chemicals (as a counter ion). | 014265-45-3
27655bcb-63f1-4eb3-bffd-e43763b39461 | electricity, from municipal waste incineration to generic market for electricity, medium voltage | RU | 2012 - 2022 | ordinary transforming activity | Electricity | 3510:Electric power generation, transmission and distribution | D - Electricity, gas, steam and air conditioning supply | 759b89bd-3aa6-42ad-b767-5bb9ef5d331d | ReferenceProduct | electricity, medium voltage | 17100: Electrical energy | kWh | This product represents electrical energy measured in kWh. If electricity is taken from a market for electricity, the transmission infrastructure, country-specific losses and transformation losses (for markets for medium and low voltage) are included. Covers voltages between 1kV and 24 kV.
1ce2c5f5-7268-5caf-8da7-22836eb76f0a | electricity, medium voltage, residual mix | LU | 2021 - 2022 | ordinary transforming activity | Electricity | 3510:Electric power generation, transmission and distribution | D - Electricity, gas, steam and air conditioning supply | 759b89bd-3aa6-42ad-b767-5bb9ef5d331d | ReferenceProduct | electricity, medium voltage | 17100: Electrical energy | kWh | This product represents electrical energy measured in kWh. If electricity is taken from a market for electricity, the transmission infrastructure, country-specific losses and transformation losses (for markets for medium and low voltage) are included. Covers voltages between 1kV and 24 kV.
f635e095-252f-40cc-8a4a-a12c93ecec74 | market for heat, for reuse in municipal waste incineration only | NO | 2008 - 2022 | market activity | Waste Treatment & Recycling | 3821:Treatment and disposal of non-hazardous waste | E - Water supply; sewerage, waste management and remediation activities | 45fbbc41-7ae9-46cc-bb31-abfa11e69de0 | ReferenceProduct | heat, for reuse in municipal waste incineration only | 17300: Steam and hot water | MJ | The heat is produced in treatment activities and usually reused in the activity itself. Excess heat is fed in 'market for heat district or industrial, other than natural gas'.
f635e095-252f-40cc-8a4a-a12c93ecec74 | market for heat, for reuse in municipal waste incineration only | NO | 2008 - 2022 | market activity | Waste Treatment & Recycling | 3821:Treatment and disposal of non-hazardous waste | E - Water supply; sewerage, waste management and remediation activities | 45fbbc41-7ae9-46cc-bb31-abfa11e69de0 | ByProduct | heat, for reuse in municipal waste incineration only | 17300: Steam and hot water | MJ | The heat is produced in treatment activities and usually reused in the activity itself. Excess heat is fed in 'market for heat district or industrial, other than natural gas'.
1058d85f-9ff3-43c9-8328-6695e12b57f1 | market for land use change, annual crop | DE | 2010 - 2022 | market activity | Land Use | 0161:Support activities for crop production | A - Agriculture, forestry and fishing | 1d32b849-121f-4d23-853c-fa2bf55c42e9 | ReferenceProduct | land use change, annual crop | 7: Financial and related services; real estate services; and rental and leasing services | ha | This represents the service of "land use change, annual crop". It models the air emissions associated with transforming and occupying 1 ha of land to be used for an annual crop production. The transformation can be split between change from annual cropland, perennial cropland, primary forest, secondary forest and grassland to annual crop. The transformation data (split) have regional variation so users are prompted to examine the relevant geographies that are of interested.
9a127fd9-c431-4e45-8ad0-86a9e193a1f9 | sour gas, burned in gas turbine | GLO | 1991 - 2022 | ordinary transforming activity | Fuels; Heat | 3510:Electric power generation, transmission and distribution | D - Electricity, gas, steam and air conditioning supply | f9a99959-0ebf-43d7-b70a-3e311c524d7e | ReferenceProduct | sour gas, burned in gas turbine | 17100: Electrical energy | MJ | 'sour gas, burned in gas turbine' describes the use of a fossil fuel. It is used as a gaseous fuel and is sourced from natural gas processing plants. This exchange provides the treatment of sour gas (hydrogen sulfide rich) to produce electricity.
2d666e63-5f26-4376-8350-3e2fed495751 | apricot production | IT | 2009 - 2022 | ordinary transforming activity | Agriculture & Animal Husbandry | 0124:Growing of pome fruits and stone fruits | A - Agriculture, forestry and fishing | bfbebb42-d443-4cc1-8300-7dbf18a85a0b | ReferenceProduct | apricot | 01343: Apricots | kg | The product 'apricot' is a fruit. It is a perennial crop.
2d666e63-5f26-4376-8350-3e2fed495751 | apricot production | IT | 2009 - 2022 | ordinary transforming activity | Agriculture & Animal Husbandry | 0124:Growing of pome fruits and stone fruits | A - Agriculture, forestry and fishing | 6f2eb438-cde2-4d07-a770-d023a988a9c4 | ByProduct | waste wood, untreated | 3928: Sawdust and wood waste and scrap | kg | 'waste wood, untreated' is a solid waste under the category of construction and demolition wastes. It can be sourced in many and various ways and therefore it can belong in the following waste categories: industrial. It is primarily generated in construction of building infrastructure and in different industrial applications like production of chemicals, natural fibres, paper and agricultural products, ect. 'waste wood, untreated' contain the following fractions: 100 % untreated waste wood chips. By the database default (and per unit of reference product),'waste wood, untreated' has 20% water on wet mass basis (80% dry matter) and Carbon present is of only non-fossil origin (48.63% on a dry matter basis). It has a lower heating value of 13.99 MJ/kg . This kind of by-product (recyclable or waste) is generated from ordinary transforming activities, and as such can be considered for modelling waste outputs of comparable composition. In the ecoinvent database, treatment option/s for this by-product include: deposition (sanitary landfill, unsanitary landfill), thermal (municipal incineration), uncontrolled forms of disposal (open dump, open burning). Based on the aforementioned treatments, this by-product receives, it is a non-hazardous waste. In addition, this by-product is used in the following processes: clinker production; heat production, untreated waste wood, at furnace 1000-5000 kW; heat production, untreated waste wood, at furnace 1000-5000 kW, state-of-the-art 2014. This by-product can be modelled on two levels: treatment activity and market activity. The former one refers to the specific technology treating the by-product while the latter level represents a mix of treatments. Users are encouraged to inspect the modelling assumptions of the treatment activities and when selecting the market to additionally inspect the treatment mix. Collection and transportation of this by-product is accounted in the respective market activity, users are advised to inspect and modify the average transportation distances for a case specific modelling.
9b492d60-0280-49b8-adc6-70d21c60be28 | grass production, permanent grassland, Swiss integrated production, intensive | CH | 2000 - 2022 | ordinary transforming activity | Agriculture & Animal Husbandry | 0119:Growing of other non-perennial crops | A - Agriculture, forestry and fishing | 9841f758-6561-44de-8f7f-95b82575528b | ReferenceProduct | grass, Swiss integrated production | 01919: Forage products, n.e.c. | kg | The product 'grass, Swiss integrated production' is a grain. It is an annual crop. Swiss integrated production refers to agriculture meeting the ecological requirements (ökologischer Leistungsnachweis, ÖLN) defined by the Swiss regulation on direct payments to agriculture (Direktzahlungsverordnung).
7de83ff8-d29a-5984-b893-20a832eb5eb3 | electricity, high voltage, import from PL | LT | 2012 - 2022 | ordinary transforming activity | Electricity | 3510:Electric power generation, transmission and distribution | D - Electricity, gas, steam and air conditioning supply | 66c93e71-f32b-4591-901c-55395db5c132 | ReferenceProduct | electricity, high voltage | 17100: Electrical energy | kWh | This product represents electrical energy measured in kWh. If electricity is taken from a market for electricity, the transmission infrastructure, country-specific losses and transformation losses (for markets for medium and low voltage) are included. Covers voltages above 24 kV.
106dad69-145c-435c-970a-df4a6ad290cb | market for auxiliary heating unit, electric, 5kW | GLO | 2011 - 2022 | market activity | Infrastructure & Machinery; Heat | 2815:Manufacture of ovens, furnaces and furnace burners | C - Manufacturing | aa02923c-76b9-4dce-aa4b-cbb330f3fbf1 | ReferenceProduct | auxiliary heating unit, electric, 5kW | 434: Ovens and furnace burners and parts thereof | unit | This is an infrastructure, representing the product of an electric auxiliary heating unit with a capacity of 5 kW, that is used as auxiliary heating for hot water in solar collector systems. Its production includes materials and energy consumption but excluding and factory infrastructure.
64360bde-44fd-4d7e-8d9b-04887fdf2ef3 | market for metal working machine, unspecified | RER | 2011 - 2022 | market activity | Infrastructure & Machinery; Metals | 2822:Manufacture of metal-forming machinery and machine tools | C - Manufacturing | 254f15c9-25c1-4f01-a416-5c1359124d97 | ReferenceProduct | metal working machine, unspecified | 4421: Machine-tools for working metal; machine-tools for working any material by laser or similar process | kg | This is an infrastructure, representing the product of a metal working machine, unspecified. 1 kg of this process is needed for 1 kg of machine.The total weigh of the machine and the amount of the products produced over its lifetime depend heavily on the production pattern. Thus, the process represents an unspecified metal machine. It includes all materials necessary to construct it, energy consumption during manufacturing and decommission.
f1f5b378-71ed-4f70-8e1b-6f5d91e7afd8 | heat production, lignite briquette, at stove 5-15kW | GLO | 1988 - 2022 | ordinary transforming activity | Heat | 3530:Steam and air conditioning supply | D - Electricity, gas, steam and air conditioning supply | dd80f0f2-f4d5-40f0-9035-09c1a7f3f07b | ReferenceProduct | heat, central or small-scale, other than natural gas | 17300: Steam and hot water | MJ | This product represents heat measured in MJ. The heat is produced through various other means than natural gas. This includes burning of biomethane in gas turbine; biogas in co-gen gas engine; anthracite, coal, lignite briquettes and coke in stove; hardwood, logs, softwood, wood chips, wood pellets in furnaces and wood heaters; light fuel oil in boilers. Also contributing are heat from heat pumps and solar collectors. The dataset is targeted for central or small-scale heating.
f1f5b378-71ed-4f70-8e1b-6f5d91e7afd8 | heat production, lignite briquette, at stove 5-15kW | GLO | 1988 - 2022 | ordinary transforming activity | Heat | 3530:Steam and air conditioning supply | D - Electricity, gas, steam and air conditioning supply | d0ecfe06-9a51-4bf0-95c5-7e91e84539bb | ByProduct | lignite ash | 39: Wastes or scraps | kg | 'lignite ash' is a solid waste under the category of industrial wastes. It is primarily generated in electricity and heat production. 'lignite ash' contain the following fractions: 100% lignite ash. By the database default (and per unit of reference product),'lignite ash' has 0% water on wet mass basis (100% dry matter) and it has no Carbon content. It has no heating value. This kind of by-product (recyclable or waste) is generated from ordinary transforming activities, and as such can be considered for modelling waste outputs of comparable composition. In the ecoinvent database, treatment option/s for this by-product include: deposition (opencast refill, sanitary landfill), thermal (municipal incineration). Based on the aforementioned treatments this by-product receives, it can be both a hazardous and a non-hazardous waste. This by-product can be modelled on two levels: treatment activity and market activity. The former one refers to the specific technology treating the by-product while the latter level represents a mix of treatments. Users are encouraged to inspect the modelling assumptions of the treatment activities and when selecting the market to additionally inspect the treatment mix. Collection and transportation of this by-product is accounted in the respective market activity, users are advised to inspect and modify the average transportation distances for a case specific modelling.
ce382653-9d97-4fff-8eda-4ff91f20f461 | market for metal working, average for steel product manufacturing | GLO | 2011 - 2022 | market activity | Metals | 259:Manufacture of other fabricated metal products; metalworking service activit | C - Manufacturing | 79632c4b-f876-4c89-bf27-b864b30566be | ReferenceProduct | metal working, average for steel product manufacturing | 893: Casting, forging, stamping and similar metal manufacturing services | kg | This is delivering the service of 'metal working, average for steel product manufacturing'. The dataset represents average manufacturing processes to make a semi-manufactured steel product into a final product. The service includes machinery, infrastructure, metal operations and additional steel input to consider for the provessing losses, but it excludes the main steel input and the process of degreasing.
477a36db-8920-43f8-8423-4a52ed7efb51 | heat and power co-generation, biogas, gas engine | NO | 2007 - 2022 | ordinary transforming activity | Waste Treatment & Recycling; Heat; Electricity | 3821:Treatment and disposal of non-hazardous waste | E - Water supply; sewerage, waste management and remediation activities | 66c93e71-f32b-4591-901c-55395db5c132 | ReferenceProduct | electricity, high voltage | 17100: Electrical energy | kWh | This product represents electrical energy measured in kWh. If electricity is taken from a market for electricity, the transmission infrastructure, country-specific losses and transformation losses (for markets for medium and low voltage) are included. Covers voltages above 24 kV.
477a36db-8920-43f8-8423-4a52ed7efb51 | heat and power co-generation, biogas, gas engine | NO | 2007 - 2022 | ordinary transforming activity | Waste Treatment & Recycling; Heat; Electricity | 3821:Treatment and disposal of non-hazardous waste | E - Water supply; sewerage, waste management and remediation activities | dd80f0f2-f4d5-40f0-9035-09c1a7f3f07b | ByProduct | heat, central or small-scale, other than natural gas | 17300: Steam and hot water | MJ | This product represents heat measured in MJ. The heat is produced through various other means than natural gas. This includes burning of biomethane in gas turbine; biogas in co-gen gas engine; anthracite, coal, lignite briquettes and coke in stove; hardwood, logs, softwood, wood chips, wood pellets in furnaces and wood heaters; light fuel oil in boilers. Also contributing are heat from heat pumps and solar collectors. The dataset is targeted for central or small-scale heating.
477a36db-8920-43f8-8423-4a52ed7efb51 | heat and power co-generation, biogas, gas engine | NO | 2007 - 2022 | ordinary transforming activity | Waste Treatment & Recycling; Heat; Electricity | 3821:Treatment and disposal of non-hazardous waste | E - Water supply; sewerage, waste management and remediation activities | 1b30b018-ac39-41f4-a9e0-92057eef8bb8 | ByProduct | waste mineral oil | 39990: Other wastes n.e.c. | kg | 'waste mineral oil' is a liquid waste under the category of industrial wastes. It is primarily generated in a wide range of industrial activities in many different sectors. 'waste mineral oil' contain the following fractions: 100% waste mineral oil. By the database default (and per unit of reference product),'waste mineral oil' has 10% water on wet mass basis (90% dry matter) and Carbon present is of only fossil origin (86.44% on a dry matter basis). It has a higher heating value of 41.8 MJ/kg . This kind of by-product (recyclable or waste) is generated from ordinary transforming activities, and as such can be considered for modelling waste outputs of comparable composition. In the ecoinvent database, treatment option/s for this by-product include: thermal (hazardous waste incineration). Based on the aforementioned treatments this by-product receives, it is a hazardous waste. In addition, this by-product is used in the following processes: clinker production. This by-product can be modelled on two levels: treatment activity and market activity. The former one refers to the specific technology treating the by-product while the latter level represents a mix of treatments. Users are encouraged to inspect the modelling assumptions of the treatment activities and when selecting the market to additionally inspect the treatment mix. Collection and transportation of this by-product is accounted in the respective market activity, users are advised to inspect and modify the average transportation distances for a case specific modelling.
354f68ab-665b-4f12-b8d5-f135315dca27 | market for anhydrite rock | CH | 2011 - 2022 | market activity | Resource Extraction; Minerals; Cement & Concrete | 0810:Quarrying of stone, sand and clay | B - Mining and quarrying | a7da3e3d-12a6-4e17-944d-8261d33025ab | ReferenceProduct | anhydrite rock | 15200: Gypsum; anhydrite; limestone flux; limestone and other calcareous stone, of a kind used for the manufacture of[…] | kg | The product "anhydrite rock" represents the natural anhydrite rock, milled (comprising mostly of calcium sulphate, CaSO4). It is mined together with gypsum in open pit mining. The intermediate products are composed of about 65% natural gypsum (CaSO4 * 2 H2O), 34% natural anhydrite rock (CaSO4) and 1% soil and gravel that are deposited back in the mine. The material is gained by blasting and digging. The output of the mine is crushed and sorted. Anhydrite rock is used by the cement industry; it has to be finely ground for use as cast plaster floor.
a53e6ec7-8ca3-4197-ab32-6d17b6bc61c5 | land use change, perennial crop | MG | 2010 - 2022 | ordinary transforming activity | Land Use | 0161:Support activities for crop production | A - Agriculture, forestry and fishing | f372d4c2-7310-4fb9-8bb6-bee214fd08d1 | ReferenceProduct | land use change, perennial crop | 7: Financial and related services; real estate services; and rental and leasing services | ha | This represents the service of "land use change, perennial crop". It models the air emissions associated with transforming and occupying 1 ha of land to be used for a perennial crop production. The transformation can be split between change from annual cropland, perennial cropland, primary forest, secondary forest and grassland to perennial crop. The transformation data (split) have regional variation so users are prompted to examine the relevant geographies that are of interested.
43d00071-bf01-429d-aa94-271c63394374 | electricity production, hydro, run-of-river | BE | 1945 - 2022 | ordinary transforming activity | Electricity | 3510:Electric power generation, transmission and distribution | D - Electricity, gas, steam and air conditioning supply | 66c93e71-f32b-4591-901c-55395db5c132 | ReferenceProduct | electricity, high voltage | 17100: Electrical energy | kWh | This product represents electrical energy measured in kWh. If electricity is taken from a market for electricity, the transmission infrastructure, country-specific losses and transformation losses (for markets for medium and low voltage) are included. Covers voltages above 24 kV.
43d00071-bf01-429d-aa94-271c63394374 | electricity production, hydro, run-of-river | BE | 1945 - 2022 | ordinary transforming activity | Electricity | 3510:Electric power generation, transmission and distribution | D - Electricity, gas, steam and air conditioning supply | 1b30b018-ac39-41f4-a9e0-92057eef8bb8 | ByProduct | waste mineral oil | 39990: Other wastes n.e.c. | kg | 'waste mineral oil' is a liquid waste under the category of industrial wastes. It is primarily generated in a wide range of industrial activities in many different sectors. 'waste mineral oil' contain the following fractions: 100% waste mineral oil. By the database default (and per unit of reference product),'waste mineral oil' has 10% water on wet mass basis (90% dry matter) and Carbon present is of only fossil origin (86.44% on a dry matter basis). It has a higher heating value of 41.8 MJ/kg . This kind of by-product (recyclable or waste) is generated from ordinary transforming activities, and as such can be considered for modelling waste outputs of comparable composition. In the ecoinvent database, treatment option/s for this by-product include: thermal (hazardous waste incineration). Based on the aforementioned treatments this by-product receives, it is a hazardous waste. In addition, this by-product is used in the following processes: clinker production. This by-product can be modelled on two levels: treatment activity and market activity. The former one refers to the specific technology treating the by-product while the latter level represents a mix of treatments. Users are encouraged to inspect the modelling assumptions of the treatment activities and when selecting the market to additionally inspect the treatment mix. Collection and transportation of this by-product is accounted in the respective market activity, users are advised to inspect and modify the average transportation distances for a case specific modelling.
7a733b82-414e-46d6-ae3a-f59388cc3b84 | treatment of wastewater, average, capacity 5E9l/year | GLO | 1994 - 2022 | ordinary transforming activity | Waste Treatment & Recycling | 3700:Sewerage | E - Water supply; sewerage, waste management and remediation activities | e8a51ec1-60cb-4ead-a948-ad1142c61918 | ReferenceProduct | wastewater, average | 39990: Other wastes n.e.c. | m3 | 'wastewater, average' is a by-product (wastewater) produced from residential sources. It is generated from a wide range of residential, industrial and commercial activities. By the database default (and per unit of reference product),'wastewater, average' has the following physicochemical characteristics: C: 0.000000043979 kg/m3 , N: 0.031015 kg/m3 , P: 0.0044833 kg/m3. This by-product can have a regional-specific composition; users are prompted to refer to the properties of this wastewater (in activities treating them) for a detailed elemental composition. This kind of by-product (wastewater) is generated from ordinary transforming activities, and as such can be considered for modelling wastewater outputs of comparable composition. In the ecoinvent database, treatment option/s for this wastewater include: wastewater treatment plant. This by-product can be modelled on two levels: treatment activity and market activity. The former one refers to the specific technology treating the by-product while the latter level represents a mix of treatments. Users are encouraged to inspect the modelling assumptions of the treatment activities and when selecting the market to additionally inspect the treatment mix. Collection and transportation of wastewater is accounted in the respective market activity with the use of sewer infrastructure; Transportation of wastewater through a sewer grid results in losses until the wastewater enters the wastewater treatment plant. Direct emissions due to those losses are considered in the market activity. Losses are regional specific and thus users are encouraged to inspect the regional modelling assumptions.
7a733b82-414e-46d6-ae3a-f59388cc3b84 | treatment of wastewater, average, capacity 5E9l/year | GLO | 1994 - 2022 | ordinary transforming activity | Waste Treatment & Recycling | 3700:Sewerage | E - Water supply; sewerage, waste management and remediation activities | 7f6bb533-2d3c-43a6-ac60-6eef299d7c52 | ByProduct | waste cement, hydrated | 39: Wastes or scraps | kg | 'waste cement, hydrated' is a solid waste under the category of construction and demolition wastes. It is primarily generated in construction and demolition of building infrastructure. 'waste cement, hydrated' contain the following fractions: 100% cement hydrated. By the database default (and per unit of reference product),'waste cement, hydrated' has 0% water on wet mass basis (100% dry matter) and it has no Carbon content. It has no heating value. This kind of by-product (recyclable or waste) is generated from ordinary transforming activities, and as such can be considered for modelling waste outputs of comparable composition. In the ecoinvent database, treatment option/s for this by-product include: deposition (residual material landfill). Based on the aforementioned treatments, this by-product receives, it is a hazardous waste. This by-product can be modelled on two levels: treatment activity and market activity. The former one refers to the specific technology treating the by-product while the latter level represents a mix of treatments. Users are encouraged to inspect the modelling assumptions of the treatment activities and when selecting the market to additionally inspect the treatment mix. Collection and transportation of this by-product is accounted in the respective market activity, users are advised to inspect and modify the average transportation distances for a case specific modelling.
7a733b82-414e-46d6-ae3a-f59388cc3b84 | treatment of wastewater, average, capacity 5E9l/year | GLO | 1994 - 2022 | ordinary transforming activity | Waste Treatment & Recycling | 3700:Sewerage | E - Water supply; sewerage, waste management and remediation activities | d51e5a32-c20a-4da6-8d58-31f344b50c00 | ByProduct | waste graphical paper | 39990: Other wastes n.e.c. | kg | 'waste graphical paper' is a solid waste under the category of industrial wastes. It is primarily generated in the production and treament activities of different type of paper, as well as metals and minerals processing. 'waste graphical paper' contain the following fractions: 100% waste graphical paper. By the database default (and per unit of reference product),'waste graphical paper' has 11.2% water on wet mass basis (88.8% dry matter) and Carbon present is of only non-fossil origin (45.5% on a dry matter basis). It has a higher heating value of 16.61 MJ/kg . This kind of by-product (recyclable or waste) is generated from ordinary transforming activities, and as such can be considered for modelling waste outputs of comparable composition. In the ecoinvent database, treatment option/s for this by-product include: deposition (sanitary landfill, unsanitary landfill), thermal (municipal incineration), uncontrolled forms of disposal (open dump, open burning). Based on the aforementioned treatments, this by-product receives, it is a non-hazardous waste. This by-product can be modelled on two levels: treatment activity and market activity. The former one refers to the specific technology treating the by-product while the latter level represents a mix of treatments. Users are encouraged to inspect the modelling assumptions of the treatment activities and when selecting the market to additionally inspect the treatment mix. Collection and transportation of this by-product is accounted in the respective market activity, users are advised to inspect and modify the average transportation distances for a case specific modelling.
7a733b82-414e-46d6-ae3a-f59388cc3b84 | treatment of wastewater, average, capacity 5E9l/year | GLO | 1994 - 2022 | ordinary transforming activity | Waste Treatment & Recycling | 3700:Sewerage | E - Water supply; sewerage, waste management and remediation activities | 88afd721-07ec-4910-a004-fa3fecb6bf70 | ByProduct | waste plastic, mixture | 39270: Waste, parings and scrap of plastics | kg | 'waste plastic, mixture' is a solid waste under the category of construction and demolition wastes. It can be sourced in many and various ways and therefore it can belong in all waste categories (commercial and institutional, industrial and construction and demolition). It is primarily generated in a wide range of production activities in many different sectors, like building infrastructure, production of plastics, chemicals, aircrafts, ferries, heavy machinery, etc. 'waste plastic, mixture' contain the following fractions: 100% waste mixed plastics. By the database default (and per unit of reference product),'waste plastic, mixture' has 15.3% water on wet mass basis (84.7% dry matter) and Carbon present is of only fossil origin (74.73% on a dry matter basis). It has a higher heating value of 34.05 MJ/kg . This kind of by-product (recyclable or waste) is generated from ordinary transforming activities, and as such can be considered for modelling waste outputs of comparable composition. In the ecoinvent database, treatment option/s for this by-product include: deposition (sanitary landfill, unsanitary landfill), thermal (municipal incineration), uncontrolled forms of disposal (open dump, open burning). Based on the aforementioned treatments, this by-product receives, it is a non-hazardous waste. In addition, this by-product is used in the following processes: clinker production. This by-product can be modelled on two levels: treatment activity and market activity. The former one refers to the specific technology treating the by-product while the latter level represents a mix of treatments. Users are encouraged to inspect the modelling assumptions of the treatment activities and when selecting the market to additionally inspect the treatment mix. Collection and transportation of this by-product is accounted in the respective market activity, users are advised to inspect and modify the average transportation distances for a case specific modelling.
42e9d467-c0e2-5bfe-94d0-3136be245658 | potassium nitrate production | RER | 2013 - 2022 | ordinary transforming activity | Chemicals; Agriculture & Animal Husbandry | 2012:Manufacture of fertilizers and nitrogen compounds | C - Manufacturing | 2f6880f1-d79c-436d-9fe2-5a589d0e504b | ReferenceProduct | potassium nitrate | 34646: Potassium nitrate | kg | 'potassium nitrate' is an inorganic substance with a CAS no. : 007757-79-1. It is called 'potassium;nitrate' under IUPAC naming and its molecular formula is: KNO3. It is solid under normal conditions of temperature and pressure and it has no odor. It is modelled as a pure substance. Modelling this substance in a solution requires the user to add the solvent of their choice in their models. On a consumer level, is used in the following products: fertilisers, cosmetics and personal care products, anti-freeze products and washing & cleaning products. There is no publicly available information about the consumption of this substance on industrial sites. Based on EU regulations (REGULATION (EU) 2019/1009), if this substance would be used as fertiliser, it could be labelled as N-P-K of: (14-0-39). | 007757-79-1
d7942c57-6991-431e-9265-3f5ce5867166 | market for explosives factory | GLO | 2011 - 2022 | market activity | Infrastructure & Machinery | 4290:Construction of other civil engineering projects | F - Construction | 35acd9b5-a505-4019-a044-602d75c177cc | ReferenceProduct | explosives factory | 53269: Other constructions for manufacturing | unit | This is an immobile infrastructure, representing the construction of explosives factory. The infrastructure is assumed to have a yearly output of 5,000 tons and a total life-span of 25 years. The process includes multi-storey buildings, halls, equipment and land-use for the built and not built areas.
95de4471-71cb-4dc3-852b-25aa5be9d55c | mandarin production | ZA | 2008 - 2022 | ordinary transforming activity | Agriculture & Animal Husbandry | 0123:Growing of citrus fruits | A - Agriculture, forestry and fishing | 9c6b672a-661e-40c3-a9a0-902b33cc6871 | ReferenceProduct | mandarin | 01324: Tangerines, mandarins, clementines | kg | The product 'mandarin' is a fruit. It is a perennial crop. The ecoinvent database also contains this product in fresh grade and processing grade.
95de4471-71cb-4dc3-852b-25aa5be9d55c | mandarin production | ZA | 2008 - 2022 | ordinary transforming activity | Agriculture & Animal Husbandry | 0123:Growing of citrus fruits | A - Agriculture, forestry and fishing | 6f2eb438-cde2-4d07-a770-d023a988a9c4 | ByProduct | waste wood, untreated | 3928: Sawdust and wood waste and scrap | kg | 'waste wood, untreated' is a solid waste under the category of construction and demolition wastes. It can be sourced in many and various ways and therefore it can belong in the following waste categories: industrial. It is primarily generated in construction of building infrastructure and in different industrial applications like production of chemicals, natural fibres, paper and agricultural products, ect. 'waste wood, untreated' contain the following fractions: 100 % untreated waste wood chips. By the database default (and per unit of reference product),'waste wood, untreated' has 20% water on wet mass basis (80% dry matter) and Carbon present is of only non-fossil origin (48.63% on a dry matter basis). It has a lower heating value of 13.99 MJ/kg . This kind of by-product (recyclable or waste) is generated from ordinary transforming activities, and as such can be considered for modelling waste outputs of comparable composition. In the ecoinvent database, treatment option/s for this by-product include: deposition (sanitary landfill, unsanitary landfill), thermal (municipal incineration), uncontrolled forms of disposal (open dump, open burning). Based on the aforementioned treatments, this by-product receives, it is a non-hazardous waste. In addition, this by-product is used in the following processes: clinker production; heat production, untreated waste wood, at furnace 1000-5000 kW; heat production, untreated waste wood, at furnace 1000-5000 kW, state-of-the-art 2014. This by-product can be modelled on two levels: treatment activity and market activity. The former one refers to the specific technology treating the by-product while the latter level represents a mix of treatments. Users are encouraged to inspect the modelling assumptions of the treatment activities and when selecting the market to additionally inspect the treatment mix. Collection and transportation of this by-product is accounted in the respective market activity, users are advised to inspect and modify the average transportation distances for a case specific modelling.
ed804a5d-3c6e-4a2d-8019-49cfbefe6c5f | electricity production, wind, 1-3MW turbine, onshore | CN-HA | 2005 - 2022 | ordinary transforming activity | Electricity | 3510:Electric power generation, transmission and distribution | D - Electricity, gas, steam and air conditioning supply | 66c93e71-f32b-4591-901c-55395db5c132 | ReferenceProduct | electricity, high voltage | 17100: Electrical energy | kWh | This product represents electrical energy measured in kWh. If electricity is taken from a market for electricity, the transmission infrastructure, country-specific losses and transformation losses (for markets for medium and low voltage) are included. Covers voltages above 24 kV.
ed804a5d-3c6e-4a2d-8019-49cfbefe6c5f | electricity production, wind, 1-3MW turbine, onshore | CN-HA | 2005 - 2022 | ordinary transforming activity | Electricity | 3510:Electric power generation, transmission and distribution | D - Electricity, gas, steam and air conditioning supply | 1b30b018-ac39-41f4-a9e0-92057eef8bb8 | ByProduct | waste mineral oil | 39990: Other wastes n.e.c. | kg | 'waste mineral oil' is a liquid waste under the category of industrial wastes. It is primarily generated in a wide range of industrial activities in many different sectors. 'waste mineral oil' contain the following fractions: 100% waste mineral oil. By the database default (and per unit of reference product),'waste mineral oil' has 10% water on wet mass basis (90% dry matter) and Carbon present is of only fossil origin (86.44% on a dry matter basis). It has a higher heating value of 41.8 MJ/kg . This kind of by-product (recyclable or waste) is generated from ordinary transforming activities, and as such can be considered for modelling waste outputs of comparable composition. In the ecoinvent database, treatment option/s for this by-product include: thermal (hazardous waste incineration). Based on the aforementioned treatments this by-product receives, it is a hazardous waste. In addition, this by-product is used in the following processes: clinker production. This by-product can be modelled on two levels: treatment activity and market activity. The former one refers to the specific technology treating the by-product while the latter level represents a mix of treatments. Users are encouraged to inspect the modelling assumptions of the treatment activities and when selecting the market to additionally inspect the treatment mix. Collection and transportation of this by-product is accounted in the respective market activity, users are advised to inspect and modify the average transportation distances for a case specific modelling.
33cec623-04db-554b-9269-c308831b8e69 | market for waste graphical paper | DE | 2018 - 2022 | market activity | Waste Treatment & Recycling | 3821:Treatment and disposal of non-hazardous waste | E - Water supply; sewerage, waste management and remediation activities | d51e5a32-c20a-4da6-8d58-31f344b50c00 | ReferenceProduct | waste graphical paper | 39990: Other wastes n.e.c. | kg | 'waste graphical paper' is a solid waste under the category of industrial wastes. It is primarily generated in the production and treament activities of different type of paper, as well as metals and minerals processing. 'waste graphical paper' contain the following fractions: 100% waste graphical paper. By the database default (and per unit of reference product),'waste graphical paper' has 11.2% water on wet mass basis (88.8% dry matter) and Carbon present is of only non-fossil origin (45.5% on a dry matter basis). It has a higher heating value of 16.61 MJ/kg . This kind of by-product (recyclable or waste) is generated from ordinary transforming activities, and as such can be considered for modelling waste outputs of comparable composition. In the ecoinvent database, treatment option/s for this by-product include: deposition (sanitary landfill, unsanitary landfill), thermal (municipal incineration), uncontrolled forms of disposal (open dump, open burning). Based on the aforementioned treatments, this by-product receives, it is a non-hazardous waste. This by-product can be modelled on two levels: treatment activity and market activity. The former one refers to the specific technology treating the by-product while the latter level represents a mix of treatments. Users are encouraged to inspect the modelling assumptions of the treatment activities and when selecting the market to additionally inspect the treatment mix. Collection and transportation of this by-product is accounted in the respective market activity, users are advised to inspect and modify the average transportation distances for a case specific modelling.
6913bb93-2bae-59ba-a419-8c5554e4285b | hydroxylamine production | GLO | 2010 - 2022 | ordinary transforming activity | Chemicals | 2011:Manufacture of basic chemicals | C - Manufacturing | fc0b4a39-f519-42f2-8e48-dc7c20ff97bb | ReferenceProduct | hydroxylamine | 34150: Amine-function compounds; oxygen-function amino-compounds, except lysine and its esters and salts thereof and […] | kg | hydroxylamine' is an inorganic substance with a CAS no. : 007803-49-8. It is called 'hydroxylamine' under IUPAC naming and its molecular formula is: H3NO. It is solid under normal conditions of temperature and pressure and it has no odor. It is modelled as a pure substance. Modelling this substance in a solution requires the user to add the solvent of their choice in their models. There is no publicly available information about the consumption of this substance on a consumer level. On industrial sites, the substance is used for the manufacture of products in the following sectors: chemicals. | 007803-49-8
6913bb93-2bae-59ba-a419-8c5554e4285b | hydroxylamine production | GLO | 2010 - 2022 | ordinary transforming activity | Chemicals | 2011:Manufacture of basic chemicals | C - Manufacturing | 240c1a3c-1aba-4528-afc3-3f27f56583be | ByProduct | inert waste, for final disposal | 39: Wastes or scraps | kg | 'inert waste, for final disposal' is a solid waste under the category of construction and demolition wastes. It can be sourced in many and various ways and therefore it can belong in the following waste categories: industrial. It is primarily generated in a wide range of production, construction activities in different sectors. 'inert waste, for final disposal' contain the following fractions: 100% inert waste (inorganic building materials like concrete and bricks, excavation materials, similar materials). By the database default (and per unit of reference product),'inert waste, for final disposal' has 0.5% water on wet mass basis (99.5% dry matter) and it has no Carbon content. It has no heating value. This kind of by-product (recyclable or waste) is generated from ordinary transforming activities, and as such can be considered for modelling waste outputs of comparable composition. In the ecoinvent database, treatment option/s for this by-product include: deposition (inert material landfill). Based on the aforementioned treatments, this by-product receives, it is a non-hazardous waste. This by-product can be modelled on two levels: treatment activity and market activity. The former one refers to the specific technology treating the by-product while the latter level represents a mix of treatments. Users are encouraged to inspect the modelling assumptions of the treatment activities and when selecting the market to additionally inspect the treatment mix. Collection and transportation of this by-product is accounted in the respective market activity, users are advised to inspect and modify the average transportation distances for a case specific modelling.
6913bb93-2bae-59ba-a419-8c5554e4285b | hydroxylamine production | GLO | 2010 - 2022 | ordinary transforming activity | Chemicals | 2011:Manufacture of basic chemicals | C - Manufacturing | e8a51ec1-60cb-4ead-a948-ad1142c61918 | ByProduct | wastewater, average | 39990: Other wastes n.e.c. | m3 | 'wastewater, average' is a by-product (wastewater) produced from residential sources. It is generated from a wide range of residential, industrial and commercial activities. By the database default (and per unit of reference product),'wastewater, average' has the following physicochemical characteristics: C: 0.000000043979 kg/m3 , N: 0.031015 kg/m3 , P: 0.0044833 kg/m3. This by-product can have a regional-specific composition; users are prompted to refer to the properties of this wastewater (in activities treating them) for a detailed elemental composition. This kind of by-product (wastewater) is generated from ordinary transforming activities, and as such can be considered for modelling wastewater outputs of comparable composition. In the ecoinvent database, treatment option/s for this wastewater include: wastewater treatment plant. This by-product can be modelled on two levels: treatment activity and market activity. The former one refers to the specific technology treating the by-product while the latter level represents a mix of treatments. Users are encouraged to inspect the modelling assumptions of the treatment activities and when selecting the market to additionally inspect the treatment mix. Collection and transportation of wastewater is accounted in the respective market activity with the use of sewer infrastructure; Transportation of wastewater through a sewer grid results in losses until the wastewater enters the wastewater treatment plant. Direct emissions due to those losses are considered in the market activity. Losses are regional specific and thus users are encouraged to inspect the regional modelling assumptions.
05c563e8-0127-5d5a-91d6-5ed8979365f1 | market for inorganic potassium fertiliser, as K2O | TH | 2016 - 2022 | market activity | Agriculture & Animal Husbandry | 0161:Support activities for crop production | A - Agriculture, forestry and fishing | 7c4dafff-fe18-45c0-92e4-857950032abb | ReferenceProduct | inorganic potassium fertiliser, as K2O | 3463: Mineral or chemical fertilizers, potassic | kg | 'inorganic potassium fertiliser, as K2O' is an inorganic substance with a CAS no. : . It is called 'which is supplying the nutrient of Potassium to the plants' under IUPAC naming and its molecular formula is: . It is mostly solid (else liquid) under normal conditions of temperature and pressure. The product represents an equivalent form of Potassium that is present in the fertiliser and is expressed as a mass of pure potassium oxide (K2O). Modelling this substance in a solution requires the user to add the solvent of their choice in their models. There is no publicly available information about the consumption of this substance on a consumer level. There is no publicly available information about the consumption of this substance on industrial sites. Based on EU regulations (REGULATION (EU) 2019/1009), if this substance would be used as fertiliser, it could be labelled as N-P-K of: the N-P-K can vary depending on the fertiliser.
4631d495-1db4-460e-acd4-c76c38997fe8 | treatment of coal gas, in power plant | NL | 1990 - 2022 | ordinary transforming activity | Electricity; Waste Treatment & Recycling; Heat | 3510:Electric power generation, transmission and distribution | D - Electricity, gas, steam and air conditioning supply | d3d23054-a030-4284-9cfb-c464e70ec865 | ReferenceProduct | coal gas | 17200: Coal gas, water gas, producer gas and similar gases, other than petroleum gases and other gaseous hydrocarbons | MJ | coal gas' describes the use of a fossil fuel. It is used as a gaseous fuel and is sourced from gasification of wood chips (or alternative biomass) and as a by-product from coking. This exchange provides the treatment of coal gas to produce electricity.
4631d495-1db4-460e-acd4-c76c38997fe8 | treatment of coal gas, in power plant | NL | 1990 - 2022 | ordinary transforming activity | Electricity; Waste Treatment & Recycling; Heat | 3510:Electric power generation, transmission and distribution | D - Electricity, gas, steam and air conditioning supply | 66c93e71-f32b-4591-901c-55395db5c132 | ByProduct | electricity, high voltage | 17100: Electrical energy | kWh | This product represents electrical energy measured in kWh. If electricity is taken from a market for electricity, the transmission infrastructure, country-specific losses and transformation losses (for markets for medium and low voltage) are included. Covers voltages above 24 kV.
4631d495-1db4-460e-acd4-c76c38997fe8 | treatment of coal gas, in power plant | NL | 1990 - 2022 | ordinary transforming activity | Electricity; Waste Treatment & Recycling; Heat | 3510:Electric power generation, transmission and distribution | D - Electricity, gas, steam and air conditioning supply | 71e2f1db-a2c5-44d0-8337-dfff15be974d | ByProduct | heat, district or industrial, other than natural gas | 17300: Steam and hot water | MJ | This product represents heat measured in MJ. The heat is produced through various other means than natural gas. This includes burning of biomethane in gas turbine; biogas in co-gen gas engine; anthracite, coal, lignite briquettes and coke in stove; hardwood, logs, softwood, wood chips, wood pellets in furnaces and wood heaters; light fuel oil in boilers. Also contributing are heat from heat pumps and solar collectors. The dataset is targeted for district and industrial-scale heating.
2afe7ac9-fa46-43aa-8e92-1ee61dd8dedd | market for joist, engineered wood | GLO | 2011 - 2022 | market activity | Wood | 1622:Manufacture of builders' carpentry and joinery | C - Manufacturing | 5c8dda35-ca22-40d1-a317-a0962ee217c3 | ReferenceProduct | joist, engineered wood | 31600: Builders' joinery and carpentry of wood (including cellular wood panels, assembled parquet panels, shingles an[…] | m | The product 'engineered wood joist', also called I-joist because of its shape, is an engineered wood product. It is a small beam composed of an upper and a lower chord, either made out of jointed lumber (2"x3", 2"x3.5" or 2"x4" of dimension) or laminated veneer lumber (LVL, 2"x3" or 2"x4" of dimension), glued perpendicularly to a central web of oriented strand board (OSB, 0.375" thick x 9.875" high for lumber or 11.875" high for LVL). The product represents a weighted average of the different chord types combined with the OSB web for 1 m of joist. Engineered wood joist are used as construction materials.
b96eba85-5d15-47a0-868a-5a3b36712003 | electricity production, photovoltaic, 570kWp open ground installation, multi-Si | US-NPCC | 2008 - 2022 | ordinary transforming activity | Electricity | 3510:Electric power generation, transmission and distribution | D - Electricity, gas, steam and air conditioning supply | d69294d7-8d64-4915-a896-9996a014c410 | ReferenceProduct | electricity, low voltage | 17100: Electrical energy | kWh | This product represents electrical energy measured in kWh. If electricity is taken from a market for electricity, the transmission infrastructure, country-specific losses and transformation losses (for markets for medium and low voltage) are included. Covers voltages below 1 kV.
b96eba85-5d15-47a0-868a-5a3b36712003 | electricity production, photovoltaic, 570kWp open ground installation, multi-Si | US-NPCC | 2008 - 2022 | ordinary transforming activity | Electricity | 3510:Electric power generation, transmission and distribution | D - Electricity, gas, steam and air conditioning supply | e8a51ec1-60cb-4ead-a948-ad1142c61918 | ByProduct | wastewater, average | 39990: Other wastes n.e.c. | m3 | 'wastewater, average' is a by-product (wastewater) produced from residential sources. It is generated from a wide range of residential, industrial and commercial activities. By the database default (and per unit of reference product),'wastewater, average' has the following physicochemical characteristics: C: 0.000000043979 kg/m3 , N: 0.031015 kg/m3 , P: 0.0044833 kg/m3. This by-product can have a regional-specific composition; users are prompted to refer to the properties of this wastewater (in activities treating them) for a detailed elemental composition. This kind of by-product (wastewater) is generated from ordinary transforming activities, and as such can be considered for modelling wastewater outputs of comparable composition. In the ecoinvent database, treatment option/s for this wastewater include: wastewater treatment plant. This by-product can be modelled on two levels: treatment activity and market activity. The former one refers to the specific technology treating the by-product while the latter level represents a mix of treatments. Users are encouraged to inspect the modelling assumptions of the treatment activities and when selecting the market to additionally inspect the treatment mix. Collection and transportation of wastewater is accounted in the respective market activity with the use of sewer infrastructure; Transportation of wastewater through a sewer grid results in losses until the wastewater enters the wastewater treatment plant. Direct emissions due to those losses are considered in the market activity. Losses are regional specific and thus users are encouraged to inspect the regional modelling assumptions.
8bbd8479-71f8-5989-9805-31bb095221db | market for residues, MSWI[F]-WWT, condensate from light oil boiler | CH | 2010 - 2022 | market activity | Waste Treatment & Recycling | 3821:Treatment and disposal of non-hazardous waste | E - Water supply; sewerage, waste management and remediation activities | bba25db1-f97c-4bfc-a6ca-9ee927579048 | ReferenceProduct | residues, MSWI[F]-WWT, condensate from light oil boiler | 3932: Ash and residue (except from the manufacture of iron or steel), containing metals or metallic compounds, except[…] | kg | 'residues, MSWI[F]-WWT, condensate from light oil boiler' is a solid waste under the category of industrial wastes. These residues are produced exclusively in the incineration (with fly ash extraxtion) of 'sewage sludge, 70% water, WWT, condensate from light oil boiler' that in turn is produced exclusively from the wastewater treatment of 'condensate from light oil boiler'. The composition of the residues, is specific and dependent on the original composition of 'condensate from light oil boiler'. 'residues, MSWI[F]-WWT, condensate from light oil boiler' contain the following fractions: 100% incineration residues. By the database default (and per unit of reference product),'residues, MSWI[F]-WWT, condensate from light oil boiler' has 0% water on wet mass basis (100% dry matter) and Carbon present is of only fossil origin (0.2% on a dry matter basis). It has no heating value. This kind of by-product (recyclable or waste) is generated in a specific treatment process, and as such is not intended to be used as for modelling waste outputs from other activities. In the ecoinvent database, treatment option/s for this by-product include: deposition (residual material landfill). Based on the aforementioned treatments, this by-product receives, it is a hazardous waste. This by-product can be modelled on two levels: treatment activity and market activity. The former one refers to the specific technology treating the by-product while the latter level represents a mix of treatments. Users are encouraged to inspect the modelling assumptions of the treatment activities and when selecting the market to additionally inspect the treatment mix. Collection and transportation of this by-product is accounted in the respective market activity, users are advised to inspect and modify the average transportation distances for a case specific modelling. 'residues, MSWI[F]-WWT, condensate from light oil boiler' is a solid waste under the category of industrial wastes. These residues are produced exclusively in the incineration (with fly ash extraxtion) of 'sewage sludge, 70% water, WWT, condensate from light oil boiler' that in turn is produced exclusively from the wastewater treatment of 'condensate from light oil boiler'. The composition of the residues, is specific and dependent on the original composition of 'condensate from light oil boiler'. 'residues, MSWI[F]-WWT, condensate from light oil boiler' contain the following fractions: 100% incineration residues. By the database default (and per unit of reference product),'residues, MSWI[F]-WWT, condensate from light oil boiler' has 0% water on wet mass basis (100% dry matter) and Carbon present is of only fossil origin (0.2% on a dry matter basis). It has no heating value. This kind of by-product (recyclable or waste) is generated in a specific treatment process, and as such is not intended to be used as for modelling waste outputs from other activities. In the ecoinvent database, treatment option/s for this by-product include: deposition (residual material landfill). Based on the aforementioned treatments, this by-product receives, it is a hazardous waste. This by-product can be modelled on two levels: treatment activity and market activity. The former one refers to the specific technology treating the by-product while the latter level represents a mix of treatments. Users are encouraged to inspect the modelling assumptions of the treatment activities and when selecting the market to additionally inspect the treatment mix. Collection and transportation of this by-product is accounted in the respective market activity, users are advised to inspect and modify the average transportation distances for a case specific modelling.
69201253-a598-4305-a0ce-fc6e38f763fc | market for epoxy resin, liquid | GLO | 2011 - 2022 | market activity | Chemicals | 2011:Manufacture of basic chemicals | C - Manufacturing | 51c7e57a-00b7-4412-b56c-94c17b211ee7 | ReferenceProduct | epoxy resin, liquid | 34740: Polyacetals, other polyethers and epoxide resins, in primary forms; polycarbonates, alkyd resins, polyallyl es[…] | kg | 'epoxy resin, liquid', is a plastic product of fossil origin, it is not biodegradable and it is a thermoset material. This product consists of 100% virgin material with no content of recycled material. The product is used in the following applications and sectors: production of coatings, production of adhesives, of electronics and for material reinforcement. | 091384-80-4
0f623e1d-5c78-5c81-b20a-9b84d1802222 | clear-cutting, primary forest to arable land, pasture, man made | BR-ES | 2014 - 2022 | ordinary transforming activity | Land Use | 0162:Support activities for animal production | A - Agriculture, forestry and fishing | 8931016e-3e07-5c9a-91a6-cd85b90a2aaa | ReferenceProduct | land tenure, arable land, measured as carbon net primary productivity, pasture, man made | 7: Financial and related services; real estate services; and rental and leasing services | kg | This is delivering the service of converting one type of land into another. Specifically here converting land to be used for pasture land, man made. The service models the changes in carbon stocks due to the transformation of land. It is measured as kg of C net primary productvity (NPP) and represents the amount of land transformed to produce this NPP. There are five types of land (primary forest, secondary forest, grassland, annual crop and perennial crop) that are converted into land that is meant to be used for annual crop production. In a market, the mix of land tenure is country specific and thus users are prompted to inspect the regional composition for the specific land types converted into land for anual crop production.
75051587-418c-483f-a9db-eb8097d77313 | energy saving, from ventilation system, 1 x 720 m3/h, steel ducts, with earth tube heat exchanger | GLO | 2003 - 2022 | ordinary transforming activity | Infrastructure & Machinery; Heat; Electricity | 4322:Plumbing, heat and air-conditioning installation | F - Construction | c1d6d100-e442-4e1e-a307-4c5afb894a4c | ReferenceProduct | energy saving | 17100: Electrical energy | MJ | energy saving' describes the energy savings in MJ by ventilation using ventilation systems with different air exchange rates.
2e09b0b0-acea-4a2c-8327-087f9047f08f | market for wastewater treatment facility, capacity 1.1E10l/year | GLO | 2011 - 2022 | market activity | Infrastructure & Machinery; Waste Treatment & Recycling | 4220:Construction of utility projects | F - Construction | e75d41fd-587d-471c-a7c4-04fe1e4c8851 | ReferenceProduct | wastewater treatment facility, capacity 1.1E10l/year | 53253: Sewage and water treatment plants | unit | This is an immobile infrastructure, representing the construction of wastewater treatment facility with a capacity of 1.1E10 l/year. The infrastructure can be a small size (class 4) wastewaster facultative aereted lagoons treatment facility with a lifetime of 40 years, or it can be a municipal wastewater treatment plant capacity class 2 with an lifetime of 30 years. The process includes building materials, their decommission and land use.
2c4085b0-fc1e-4a78-927e-779535ee7cce | energy and auxilliary inputs, metal working factory, with heating from light fuel oil | GLO | 2006 - 2022 | ordinary transforming activity | Metals | 259:Manufacture of other fabricated metal products; metalworking service activit | C - Manufacturing | 6eb8dc11-5ac4-4538-a1f1-95463b640ea5 | ReferenceProduct | energy and auxilliary inputs, metal working factory | 54269: General construction services of other industrial plants | kg | This is delivering the service of 'energy and auxilliary inputs, metal working factory'. The service represents the energy and auxilliary processes needed for a metal working factory to operate. 1 kg of this process is needed to produce 1 kg of final product. It includes electricity for lighting, general water consumption, heat consumption from natural gas, heavy fuel oil, light fuel oil or hard coal, wastewater treatment and materials end-of-life.
2c4085b0-fc1e-4a78-927e-779535ee7cce | energy and auxilliary inputs, metal working factory, with heating from light fuel oil | GLO | 2006 - 2022 | ordinary transforming activity | Metals | 259:Manufacture of other fabricated metal products; metalworking service activit | C - Manufacturing | e5208079-1561-4537-a1f8-863db2702d0f | ByProduct | hazardous waste, for incineration | 39: Wastes or scraps | kg | 'hazardous waste, for incineration' is a solid waste under the category of industrial wastes. It can be sourced in many and various ways and therefore it can belong in all waste categories (commercial and institutional, industrial and construction and demolition). It is primarily generated in a wide range of activities in different sectors. 'hazardous waste, for incineration' contain the following fractions: 100% average hazardous waste average (e.g. soil contaminated with mineral oil, acids, solvents, emulsions with metals, oil mixtures from e.g., oil separator, non-metallic shredder residues, electrostatic precipitator ashes from waste incineration, wastes and distillation residues from organic synthesis, or road gutter sludge). By the database default (and per unit of reference product),'hazardous waste, for incineration' has 25% water on wet mass basis (75% dry matter) and Carbon present is of only fossil origin (55.47% on a dry matter basis). It has a lower heating value of 17 MJ/kg . This kind of by-product (recyclable or waste) is generated from ordinary transforming activities, and as such can be considered for modelling waste outputs of comparable composition. In the ecoinvent database, treatment option/s for this by-product include: thermal (hazardous waste incineration). Based on the aforementioned treatments, this by-product receives, it is a hazardous waste. This by-product can be modelled on two levels: treatment activity and market activity. The former one refers to the specific technology treating the by-product while the latter level represents a mix of treatments. Users are encouraged to inspect the modelling assumptions of the treatment activities and when selecting the market to additionally inspect the treatment mix. Collection and transportation of this by-product is accounted in the respective market activity, users are advised to inspect and modify the average transportation distances for a case specific modelling.
2c4085b0-fc1e-4a78-927e-779535ee7cce | energy and auxilliary inputs, metal working factory, with heating from light fuel oil | GLO | 2006 - 2022 | ordinary transforming activity | Metals | 259:Manufacture of other fabricated metal products; metalworking service activit | C - Manufacturing | 27da8130-82ba-485c-a800-b89efdcb0491 | ByProduct | municipal solid waste | 39910: Municipal waste | kg | 'municipal solid waste' is a solid waste under the category of residential wastes. It can be sourced in many and various ways and therefore it can belong in all waste categories (commercial and institutional, industrial and construction and demolition). It is primarily generated in a wide range of activities from many different sectors. 'municipal solid waste' contain the following fractions: plastics, paper, glass, metals, organic waste, textiles and potentially others. . By the database default (and per unit of reference product),'municipal solid waste' has 22.9% water on wet mass basis (77.1% dry matter) and Carbon present is of both fossil (17.15% on a dry matter basis), and non-fossil origin (26.17% on a dry matter basis). It has a lower heating value of 11.74 MJ/kg . This kind of by-product (recyclable or waste) is generated from ordinary transforming activities, and as such can be considered for modelling waste outputs of comparable composition. In the ecoinvent database, treatment option/s for this by-product include: deposition (sanitary landfill, unsanitary landfill), thermal (municipal incineration), uncontrolled forms of disposal (open dump, open burning). Based on the aforementioned treatments, this by-product receives, it is a non-hazardous waste. In addition, this by-product is used in the following processes: clinker production; treatment of municipal solid waste, incineration. This by-product can be modelled on two levels: treatment activity and market activity. The former one refers to the specific technology treating the by-product while the latter level represents a mix of treatments. Users are encouraged to inspect the modelling assumptions of the treatment activities and when selecting the market to additionally inspect the treatment mix. Collection and transportation of this by-product is accounted in the respective market activity, users are advised to inspect and modify the average transportation distances for a case specific modelling.
2c4085b0-fc1e-4a78-927e-779535ee7cce | energy and auxilliary inputs, metal working factory, with heating from light fuel oil | GLO | 2006 - 2022 | ordinary transforming activity | Metals | 259:Manufacture of other fabricated metal products; metalworking service activit | C - Manufacturing | e8a51ec1-60cb-4ead-a948-ad1142c61918 | ByProduct | wastewater, average | 39990: Other wastes n.e.c. | m3 | 'wastewater, average' is a by-product (wastewater) produced from residential sources. It is generated from a wide range of residential, industrial and commercial activities. By the database default (and per unit of reference product),'wastewater, average' has the following physicochemical characteristics: C: 0.000000043979 kg/m3 , N: 0.031015 kg/m3 , P: 0.0044833 kg/m3. This by-product can have a regional-specific composition; users are prompted to refer to the properties of this wastewater (in activities treating them) for a detailed elemental composition. This kind of by-product (wastewater) is generated from ordinary transforming activities, and as such can be considered for modelling wastewater outputs of comparable composition. In the ecoinvent database, treatment option/s for this wastewater include: wastewater treatment plant. This by-product can be modelled on two levels: treatment activity and market activity. The former one refers to the specific technology treating the by-product while the latter level represents a mix of treatments. Users are encouraged to inspect the modelling assumptions of the treatment activities and when selecting the market to additionally inspect the treatment mix. Collection and transportation of wastewater is accounted in the respective market activity with the use of sewer infrastructure; Transportation of wastewater through a sewer grid results in losses until the wastewater enters the wastewater treatment plant. Direct emissions due to those losses are considered in the market activity. Losses are regional specific and thus users are encouraged to inspect the regional modelling assumptions.
d5c8ce2b-40d8-5c80-910f-2117aa1dbdb7 | market for electricity, high voltage, aluminium industry | IAI Area, Asia, without China and GCC | 2015 - 2022 | market activity | Electricity; Metals | 3510:Electric power generation, transmission and distribution | D - Electricity, gas, steam and air conditioning supply | 5d954e5c-1e6d-4f78-9fc3-d3857b7892cb | ReferenceProduct | electricity, high voltage, aluminium industry | 17100: Electrical energy | kWh | This product represents electrical energy measured in kWh. If electricity is taken from a market for electricity, the transmission infrastructure, country-specific losses and transformation losses (for markets for medium and low voltage) are included. Covers voltages above 24 kV. Electricity exclusively produced for use in the aluminium industry.
9c4061e7-97cd-4eb1-9e2b-d2dd16d69670 | carbon monoxide production | GLO | 1997 - 2022 | ordinary transforming activity | Chemicals | 2011:Manufacture of basic chemicals | C - Manufacturing | d349d8a1-79fb-433e-8bf4-64fbda6f657a | ReferenceProduct | carbon monoxide | 34210: Hydrogen, nitrogen, oxygen, carbon dioxide and rare gases; inorganic oxygen compounds of non-metals n.e.c. | kg | carbon monoxide' is an inorganic substance with a CAS no. : 000630-08-0. It is called 'carbon monoxide' under IUPAC naming and its molecular formula is: CO. It is gas under normal conditions of temperature and pressure with no distinct odor. It is modelled as a pure substance. Modelling this substance in a solution requires the user to add the solvent of their choice in their models. On a consumer level, is used in the following products: laboratory chemicals, fuels, metal surface treatment products, polymers and semiconductors. There is no publicly available information about the consumption of this substance on industrial sites. | 000630-08-0
ececcaac-37df-403e-b0f9-15096cd83738 | market for concrete, normal strength | ZA | 2019 - 2022 | market activity | Cement & Concrete | 2395:Manufacture of articles of concrete, cement and plaster | C - Manufacturing | eee95138-58c8-4172-9b1f-754ba074325d | ReferenceProduct | concrete, normal strength | 37510: Non-refractory mortars and concretes | m3 | The product 'concrete, normal strength' represents a generic concrete, which is a weighted average of concrete strengths 20-37 MPa based on their production volumes. Normal strength concrete is generally used for building construction. Megapascal (MPa) is a measure of the compressive strength of concrete (N/mm2). MPa informs of how much pressure can be applied to the concrete product before it cracks or fails.
27a195aa-f336-45ad-8a6c-1e0e76ce5689 | titanium dioxide production, sulfate process | RER | 2005 - 2022 | ordinary transforming activity | Chemicals | 2011:Manufacture of basic chemicals | C - Manufacturing | b419e26a-249f-4286-a6f8-188e7dfba951 | ReferenceProduct | titanium dioxide | 14290: Other non-ferrous metal ores and concentrates (other than uranium or thorium ores and concentrates) | kg | 'titanium dioxide' is a metal. It is a chemical substance that is in form of white powder. It can be used in the following applications and/or processes: variety of industrial and consumer products, including paints, coatings, adhesives, paper, plastics and rubber, printing inks, coated fabrics and textiles, as well as ceramics, floor coverings, roofing materials, cosmetics, toothpaste, soap, water treatment agents, pharmaceuticals, food colorants, automotive products, sunscreen and catalysts. | 013463-67-7
27a195aa-f336-45ad-8a6c-1e0e76ce5689 | titanium dioxide production, sulfate process | RER | 2005 - 2022 | ordinary transforming activity | Chemicals | 2011:Manufacture of basic chemicals | C - Manufacturing | e5208079-1561-4537-a1f8-863db2702d0f | ByProduct | hazardous waste, for incineration | 39: Wastes or scraps | kg | 'hazardous waste, for incineration' is a solid waste under the category of industrial wastes. It can be sourced in many and various ways and therefore it can belong in all waste categories (commercial and institutional, industrial and construction and demolition). It is primarily generated in a wide range of activities in different sectors. 'hazardous waste, for incineration' contain the following fractions: 100% average hazardous waste average (e.g. soil contaminated with mineral oil, acids, solvents, emulsions with metals, oil mixtures from e.g., oil separator, non-metallic shredder residues, electrostatic precipitator ashes from waste incineration, wastes and distillation residues from organic synthesis, or road gutter sludge). By the database default (and per unit of reference product),'hazardous waste, for incineration' has 25% water on wet mass basis (75% dry matter) and Carbon present is of only fossil origin (55.47% on a dry matter basis). It has a lower heating value of 17 MJ/kg . This kind of by-product (recyclable or waste) is generated from ordinary transforming activities, and as such can be considered for modelling waste outputs of comparable composition. In the ecoinvent database, treatment option/s for this by-product include: thermal (hazardous waste incineration). Based on the aforementioned treatments, this by-product receives, it is a hazardous waste. This by-product can be modelled on two levels: treatment activity and market activity. The former one refers to the specific technology treating the by-product while the latter level represents a mix of treatments. Users are encouraged to inspect the modelling assumptions of the treatment activities and when selecting the market to additionally inspect the treatment mix. Collection and transportation of this by-product is accounted in the respective market activity, users are advised to inspect and modify the average transportation distances for a case specific modelling.
27a195aa-f336-45ad-8a6c-1e0e76ce5689 | titanium dioxide production, sulfate process | RER | 2005 - 2022 | ordinary transforming activity | Chemicals | 2011:Manufacture of basic chemicals | C - Manufacturing | 9f90e015-9e11-4ddb-beda-f04a94acb2bf | ByProduct | residue from TiO2 production, sulfate process | 39367: Waste and scrap of tungsten, molybdenum, tantalum, magnesium, cobalt, cadmium, titanium, zirconium, beryllium […] | kg | 'residue from TiO2 production, sulfate process' is a solid waste under the category of industrial wastes. It is primarily generated in titanium dioxide production during the sulfate process. 'residue from TiO2 production, sulfate process' contain the following fractions: 100% residue from TiO2 production with sulfate process. By the database default (and per unit of reference product),'residue from TiO2 production, sulfate process' has 30% water on wet mass basis (70% dry matter) and it has no Carbon content. It has no heating value. This kind of by-product (recyclable or waste) is generated from ordinary transforming activities, and as such can be considered for modelling waste outputs of comparable composition. In the ecoinvent database, treatment option/s for this by-product include: deposition (residual material landfill). Based on the aforementioned treatments, this by-product receives, it is a hazardous waste. This by-product can be modelled on two levels: treatment activity and market activity. The former one refers to the specific technology treating the by-product while the latter level represents a mix of treatments. Users are encouraged to inspect the modelling assumptions of the treatment activities and when selecting the market to additionally inspect the treatment mix. Collection and transportation of this by-product is accounted in the respective market activity, users are advised to inspect and modify the average transportation distances for a case specific modelling.
27a195aa-f336-45ad-8a6c-1e0e76ce5689 | titanium dioxide production, sulfate process | RER | 2005 - 2022 | ordinary transforming activity | Chemicals | 2011:Manufacture of basic chemicals | C - Manufacturing | 27a9b2b8-30cd-45a6-bf1a-9c1f7afde003 | ByProduct | waste gypsum | 39: Wastes or scraps | kg | 'waste gypsum' is a solid waste under the category of industrial wastes. It is primarily generated in refinery operation of various fuels. 'waste gypsum' contain the following fractions: 100% waste gypsum. By the database default (and per unit of reference product),'waste gypsum' has 19.4% water on wet mass basis (80.6% dry matter) and it has no Carbon content. It has no heating value. This kind of by-product (recyclable or waste) is generated from ordinary transforming activities, and as such can be considered for modelling waste outputs of comparable composition. In the ecoinvent database, treatment option/s for this by-product include: deposition (inert material landfill, sanitary landfill). Based on the aforementioned treatments, this by-product receives, it is a non-hazardous waste. This by-product can be modelled on two levels: treatment activity and market activity. The former one refers to the specific technology treating the by-product while the latter level represents a mix of treatments. Users are encouraged to inspect the modelling assumptions of the treatment activities and when selecting the market to additionally inspect the treatment mix. Collection and transportation of this by-product is accounted in the respective market activity, users are advised to inspect and modify the average transportation distances for a case specific modelling. | 013397-24-5
27a195aa-f336-45ad-8a6c-1e0e76ce5689 | titanium dioxide production, sulfate process | RER | 2005 - 2022 | ordinary transforming activity | Chemicals | 2011:Manufacture of basic chemicals | C - Manufacturing | e8a51ec1-60cb-4ead-a948-ad1142c61918 | ByProduct | wastewater, average | 39990: Other wastes n.e.c. | m3 | 'wastewater, average' is a by-product (wastewater) produced from residential sources. It is generated from a wide range of residential, industrial and commercial activities. By the database default (and per unit of reference product),'wastewater, average' has the following physicochemical characteristics: C: 0.000000043979 kg/m3 , N: 0.031015 kg/m3 , P: 0.0044833 kg/m3. This by-product can have a regional-specific composition; users are prompted to refer to the properties of this wastewater (in activities treating them) for a detailed elemental composition. This kind of by-product (wastewater) is generated from ordinary transforming activities, and as such can be considered for modelling wastewater outputs of comparable composition. In the ecoinvent database, treatment option/s for this wastewater include: wastewater treatment plant. This by-product can be modelled on two levels: treatment activity and market activity. The former one refers to the specific technology treating the by-product while the latter level represents a mix of treatments. Users are encouraged to inspect the modelling assumptions of the treatment activities and when selecting the market to additionally inspect the treatment mix. Collection and transportation of wastewater is accounted in the respective market activity with the use of sewer infrastructure; Transportation of wastewater through a sewer grid results in losses until the wastewater enters the wastewater treatment plant. Direct emissions due to those losses are considered in the market activity. Losses are regional specific and thus users are encouraged to inspect the regional modelling assumptions.
e93e9304-aabc-4511-8a91-c7c69e07121c | laser machining, metal, with CO2-laser, 6000W power | GLO | 2006 - 2022 | ordinary transforming activity | Metals | 2592:Treatment and coating of metals; machining | C - Manufacturing | bdfd256b-43c3-4b77-82e3-4191323564ea | ReferenceProduct | laser machining, metal, with CO2-laser, 6000W power | 88731: Metal treatment and coating services | hour | This is delivering the service of 'laser machining, metal, with CO2-laser, 6000W power'. Laser machining is used to cut, drill, weld or engrave metals. This type of laser is CO2 laser, a gas discharge lamp, that operates in pulsed or in a continuous laser beam, with a power of 6000W. The service represents the operation of a 2D TruLaser Series CO2 laser in 100% power for 1 hour. It does not include the input of the material processed, nor infrastructure. Thus, they have to be added separately. Laser cutting is primarily used on sheets of metals, or cutting of non-flat objects while it can also weld aluminium, titanium, carbon steel and stainless steel.
4b31b720-84db-5232-ba8a-ffb0a77e6a8b | sawnwood production, softwood, dried (u=10%), planed | Europe without Switzerland | 2014 - 2022 | ordinary transforming activity | Wood | 1610:Sawmilling and planing of wood | C - Manufacturing | 9d7bbcc8-687c-4675-ba32-134d3fcc2bcf | ReferenceProduct | sawnwood, softwood, dried (u=10%), planed | 31101: Wood, sawn or chipped lengthwise, sliced or peeled, of a thickness exceeding 6 mm, of coniferous wood | m3 | The product 'sawnwood, softwood, dried (u=10%), planed' represents a more generic sawnwood product, combining inputs from the specific products (beam, board, and lath). This product has been planed and kiln dried to a water content (water in wet mass [kg] / dry mass [kg]) of 10 %. Production takes place at a sawmill. Sawnwood is used as a construction material, for the production of wooden furniture, glued laminated timber, and wooden boards.
dd6cce60-f5fd-4994-8048-88acd4366db6 | magnesium, for reuse in titanium sponge production, to generic market for magnesium | GLO | 2021 - 2022 | ordinary transforming activity | Metals | 2420:Manufacture of basic precious and other non-ferrous metals | C - Manufacturing | 1d344632-354d-4d3f-9f6c-da038a3bd491 | ReferenceProduct | magnesium | 41601: Tungsten, molybdenum, tantalum, magnesium, cobalt, cadmium, titanium, zirconium, beryllium, gallium, hafnium, […] | kg | 'magnesium' is a metal. It is shiny gray solid, with a 97.5% purity and it is an alkaline earth metal. It is a direct product of the Pidgeon process or electrolysis. It can be used in the following applications and/or processes: as an alloying agent in aluminium to produce aeroplane and cars, added to molten iron and steel to remove sulfur, used in flares, fireworks and sparklers, in many different products like car seats, luggage, laptops, cameras and power tools. | 007439-95-4
5f57e393-c028-4f81-ab45-9c49bf72eff8 | operation, computer, desktop, with cathode ray tube display, off mode | Europe without Switzerland | 2001 - 2022 | ordinary transforming activity | Electronics | 8219:Photocopying, document preparation and other specialized office support act | N - Administrative and support service activities | 479205fc-ee9f-45ec-9859-0f05b803147f | ReferenceProduct | operation, computer, desktop, with cathode ray tube display, off mode | 85: Support services | hour | The 'operation, computer, desktop, with cathode ray tube display, off mode' is delivering the service of operation of desktop computer with a cathode ray tube (CRT) display, for one hour of use at the office, in off mode. The computer is in off mode for 16.5 hours per day and it has a lifetime of 4 years, while the CRT has a lifetime of 6 years. The operation includes share the computer equipment (CPU, keyboard, mouse, CRT) and the energy consumption.
bb2c9091-6663-46ad-a569-17f2b042d4ed | electricity, high voltage, import from MT | IT | 2021 - 2022 | ordinary transforming activity | Electricity | 3510:Electric power generation, transmission and distribution | D - Electricity, gas, steam and air conditioning supply | 66c93e71-f32b-4591-901c-55395db5c132 | ReferenceProduct | electricity, high voltage | 17100: Electrical energy | kWh | This product represents electrical energy measured in kWh. If electricity is taken from a market for electricity, the transmission infrastructure, country-specific losses and transformation losses (for markets for medium and low voltage) are included. Covers voltages above 24 kV.
8ee9ea17-2a37-4606-b6c3-ae18598e29df | market for copper-rich materials | GLO | 1994 - 2022 | market activity | Metals | 2420:Manufacture of basic precious and other non-ferrous metals | C - Manufacturing | e0333848-5397-4b8b-a304-108a3e1ac1ee | ReferenceProduct | copper-rich materials | 41412: Unrefined copper; copper anodes for electrolytic refining | kg | 'copper-rich materials' is a process that belongs to the metal sector. It combines two products: a) copper anode and b) electrolyte, copper rich into one single product. It can be used in the following applications and/or processes: electrorefining of copper, anode.
852fa582-f3d2-4f9a-bc2e-4451f6e1a083 | electricity voltage transformation from medium to low voltage | CA-MB | 2012 - 2022 | ordinary transforming activity | Electricity | 3510:Electric power generation, transmission and distribution | D - Electricity, gas, steam and air conditioning supply | d69294d7-8d64-4915-a896-9996a014c410 | ReferenceProduct | electricity, low voltage | 17100: Electrical energy | kWh | This product represents electrical energy measured in kWh. If electricity is taken from a market for electricity, the transmission infrastructure, country-specific losses and transformation losses (for markets for medium and low voltage) are included. Covers voltages below 1 kV.
09ea1b49-759c-47b8-b08e-86fb55e30c7b | strawberry seedling production, in heated greenhouse, for planting | GLO | 2009 - 2022 | ordinary transforming activity | Agriculture & Animal Husbandry | 0130:Plant propagation | A - Agriculture, forestry and fishing | a9f48e9a-2cea-4ef5-9d8f-90e001b4ee09 | ReferenceProduct | strawberry seedling, for planting | 01961: Live plants; bulbs, tubers and roots; cuttings and slips; mushroom spawn | unit | The product 'strawberry seedling, for planting' represents 1 strawberry seedling. It is a perennial crop. This product is used for plant propagation. A seedling is a young plant raised from seed in a nursery. The seedlings are produced in a greenhouse (heated or unheated).
4d61ed72-1c83-4f4b-a0d1-5ab5d59796ed | potato production | RU | 2009 - 2022 | ordinary transforming activity | Agriculture & Animal Husbandry | 0113:Growing of vegetables and melons, roots and tubers | A - Agriculture, forestry and fishing | 155158d0-d566-487e-bfae-fff465d5dc52 | ReferenceProduct | potato | 01510: Potatoes | kg | The product 'potato' is a root vegetable. It is an annual crop. The ecoinvent database also contains this product from organic and Swiss integrated production.
5b5ec4d9-3d3c-4a72-bb87-4192a957bf31 | treatment of hazardous waste, hazardous waste incineration | CH | 1997 - 2022 | ordinary transforming activity | Waste Treatment & Recycling | 3822:Treatment and disposal of hazardous waste | E - Water supply; sewerage, waste management and remediation activities | e5208079-1561-4537-a1f8-863db2702d0f | ReferenceProduct | hazardous waste, for incineration | 39: Wastes or scraps | kg | 'hazardous waste, for incineration' is a solid waste under the category of industrial wastes. It can be sourced in many and various ways and therefore it can belong in all waste categories (commercial and institutional, industrial and construction and demolition). It is primarily generated in a wide range of activities in different sectors. 'hazardous waste, for incineration' contain the following fractions: 100% average hazardous waste average (e.g. soil contaminated with mineral oil, acids, solvents, emulsions with metals, oil mixtures from e.g., oil separator, non-metallic shredder residues, electrostatic precipitator ashes from waste incineration, wastes and distillation residues from organic synthesis, or road gutter sludge). By the database default (and per unit of reference product),'hazardous waste, for incineration' has 25% water on wet mass basis (75% dry matter) and Carbon present is of only fossil origin (55.47% on a dry matter basis). It has a lower heating value of 17 MJ/kg . This kind of by-product (recyclable or waste) is generated from ordinary transforming activities, and as such can be considered for modelling waste outputs of comparable composition. In the ecoinvent database, treatment option/s for this by-product include: thermal (hazardous waste incineration). Based on the aforementioned treatments, this by-product receives, it is a hazardous waste. This by-product can be modelled on two levels: treatment activity and market activity. The former one refers to the specific technology treating the by-product while the latter level represents a mix of treatments. Users are encouraged to inspect the modelling assumptions of the treatment activities and when selecting the market to additionally inspect the treatment mix. Collection and transportation of this by-product is accounted in the respective market activity, users are advised to inspect and modify the average transportation distances for a case specific modelling.
5b5ec4d9-3d3c-4a72-bb87-4192a957bf31 | treatment of hazardous waste, hazardous waste incineration | CH | 1997 - 2022 | ordinary transforming activity | Waste Treatment & Recycling | 3822:Treatment and disposal of hazardous waste | E - Water supply; sewerage, waste management and remediation activities | 7f6bb533-2d3c-43a6-ac60-6eef299d7c52 | ByProduct | waste cement, hydrated | 39: Wastes or scraps | kg | 'waste cement, hydrated' is a solid waste under the category of construction and demolition wastes. It is primarily generated in construction and demolition of building infrastructure. 'waste cement, hydrated' contain the following fractions: 100% cement hydrated. By the database default (and per unit of reference product),'waste cement, hydrated' has 0% water on wet mass basis (100% dry matter) and it has no Carbon content. It has no heating value. This kind of by-product (recyclable or waste) is generated from ordinary transforming activities, and as such can be considered for modelling waste outputs of comparable composition. In the ecoinvent database, treatment option/s for this by-product include: deposition (residual material landfill). Based on the aforementioned treatments, this by-product receives, it is a hazardous waste. This by-product can be modelled on two levels: treatment activity and market activity. The former one refers to the specific technology treating the by-product while the latter level represents a mix of treatments. Users are encouraged to inspect the modelling assumptions of the treatment activities and when selecting the market to additionally inspect the treatment mix. Collection and transportation of this by-product is accounted in the respective market activity, users are advised to inspect and modify the average transportation distances for a case specific modelling.
e6288453-2921-45c7-85aa-9349105c3c87 | treatment of sewage sludge, 70% water, WWT, WW from grass refinery, municipal incineration FAE | CH | 2006 - 2022 | ordinary transforming activity | Waste Treatment & Recycling | 3821:Treatment and disposal of non-hazardous waste | E - Water supply; sewerage, waste management and remediation activities | a3867cbe-e5af-4d2c-9b54-f4552648ed12 | ReferenceProduct | sewage sludge, 70% water, WWT, WW from grass refinery | 39920: Sewage sludge | kg | 'sewage sludge, 70% water, WWT, WW from grass refinery' is a liquid waste under the category of industrial wastes. This sewage sludge is produced exclusively in the wastewater treatment of 'WW from grass refinery'. The composition of the sewage sludge, is specific to and dependent on the original composition of 'WW from grass refinery'. 'sewage sludge, 70% water, WWT, WW from grass refinery' contain the following fractions: 100% sewage sludge with 70% water content. By the database default (and per unit of reference product),'sewage sludge, 70% water, WWT, WW from grass refinery' has 70% water on wet mass basis (30% dry matter) and Carbon present is of both fossil (0.58% on a dry matter basis), and non-fossil origin (56% on a dry matter basis). It has a higher heating value of 25.33 MJ/kg and a lower heating value of 18.67 MJ/kg . This kind of by-product (recyclable or waste) is generated in a specific treatment process, and as such is not intended to be used as for modelling waste outputs from other activities. In the ecoinvent database, treatment option/s for this by-product include: thermal (municipal incineration). Based on the aforementioned treatments, this by-product receives, it is a non-hazardous waste. This by-product can be modelled on two levels: treatment activity and market activity. The former one refers to the specific technology treating the by-product while the latter level represents a mix of treatments. Users are encouraged to inspect the modelling assumptions of the treatment activities and when selecting the market to additionally inspect the treatment mix. Collection and transportation of this by-product is accounted in the respective market activity, users are advised to inspect and modify the average transportation distances for a case specific modelling. 'sewage sludge, 70% water, WWT, WW from grass refinery' is a liquid waste under the category of industrial wastes. This sewage sludge is produced exclusively in the wastewater treatment of 'WW from grass refinery'. The composition of the sewage sludge, is specific to and dependent on the original composition of 'WW from grass refinery'. 'sewage sludge, 70% water, WWT, WW from grass refinery' contain the following fractions: 100% sewage sludge with 70% water content. By the database default (and per unit of reference product),'sewage sludge, 70% water, WWT, WW from grass refinery' has 70% water on wet mass basis (30% dry matter) and Carbon present is of both fossil (0.58% on a dry matter basis), and non-fossil origin (56% on a dry matter basis). It has a higher heating value of 25.33 MJ/kg and a lower heating value of 18.67 MJ/kg . This kind of by-product (recyclable or waste) is generated in a specific treatment process, and as such is not intended to be used as for modelling waste outputs from other activities. In the ecoinvent database, treatment option/s for this by-product include: thermal (municipal incineration). Based on the aforementioned treatments, this by-product receives, it is a non-hazardous waste. This by-product can be modelled on two levels: treatment activity and market activity. The former one refers to the specific technology treating the by-product while the latter level represents a mix of treatments. Users are encouraged to inspect the modelling assumptions of the treatment activities and when selecting the market to additionally inspect the treatment mix. Collection and transportation of this by-product is accounted in the respective market activity, users are advised to inspect and modify the average transportation distances for a case specific modelling.
e6288453-2921-45c7-85aa-9349105c3c87 | treatment of sewage sludge, 70% water, WWT, WW from grass refinery, municipal incineration FAE | CH | 2006 - 2022 | ordinary transforming activity | Waste Treatment & Recycling | 3821:Treatment and disposal of non-hazardous waste | E - Water supply; sewerage, waste management and remediation activities | 5e024b8e-90d3-474b-b5e3-e901296bf48d | ByProduct | bottom ash, MSWI[F]-WWT, WW from grass refinery | 3932: Ash and residue (except from the manufacture of iron or steel), containing metals or metallic compounds, except[…] | kg | 'bottom ash, MSWI[F]-WWT, WW from grass refinery' is a solid waste under the category of industrial wastes. This bottom ash is produced exclusively in the incineration (with fly ash extraxtion) of 'sewage sludge, 70% water, WWT, WW from grass refinery' that in turn is produced exclusively from the wastewater treatment of 'WW from grass refinery'. The composition of the bottom ash, is specific and dependent on the original composition of 'WW from grass refinery' 'bottom ash, MSWI[F]-WWT, WW from grass refinery' contain the following fractions: 100% bottom ash. By the database default (and per unit of reference product),'bottom ash, MSWI[F]-WWT, WW from grass refinery' has 41.7843% water on wet mass basis (70.5297% dry matter) and Carbon present is of both fossil (0.35% on a dry matter basis), and non-fossil origin (32.58% on a dry matter basis). It has no heating value. This kind of by-product (recyclable or waste) is generated in a specific treatment process, and as such is not intended to be used as for modelling waste outputs from other activities. In the ecoinvent database, treatment option/s for this by-product include: deposition (slag landfill). Based on the aforementioned treatments, this by-product receives, it is a non-hazardous waste. This by-product can be modelled on two levels: treatment activity and market activity. The former one refers to the specific technology treating the by-product while the latter level represents a mix of treatments. Users are encouraged to inspect the modelling assumptions of the treatment activities and when selecting the market to additionally inspect the treatment mix. Collection and transportation of this by-product is accounted in the respective market activity, users are advised to inspect and modify the average transportation distances for a case specific modelling. 'bottom ash, MSWI[F]-WWT, WW from grass refinery' is a solid waste under the category of industrial wastes. This bottom ash is produced exclusively in the incineration (with fly ash extraxtion) of 'sewage sludge, 70% water, WWT, WW from grass refinery' that in turn is produced exclusively from the wastewater treatment of 'WW from grass refinery'. The composition of the bottom ash, is specific and dependent on the original composition of 'WW from grass refinery' 'bottom ash, MSWI[F]-WWT, WW from grass refinery' contain the following fractions: 100% bottom ash. By the database default (and per unit of reference product),'bottom ash, MSWI[F]-WWT, WW from grass refinery' has 41.7843% water on wet mass basis (70.5297% dry matter) and Carbon present is of both fossil (0.35% on a dry matter basis), and non-fossil origin (32.58% on a dry matter basis). It has no heating value. This kind of by-product (recyclable or waste) is generated in a specific treatment process, and as such is not intended to be used as for modelling waste outputs from other activities. In the ecoinvent database, treatment option/s for this by-product include: deposition (slag landfill). Based on the aforementioned treatments, this by-product receives, it is a non-hazardous waste. This by-product can be modelled on two levels: treatment activity and market activity. The former one refers to the specific technology treating the by-product while the latter level represents a mix of treatments. Users are encouraged to inspect the modelling assumptions of the treatment activities and when selecting the market to additionally inspect the treatment mix. Collection and transportation of this by-product is accounted in the respective market activity, users are advised to inspect and modify the average transportation distances for a case specific modelling.
e6288453-2921-45c7-85aa-9349105c3c87 | treatment of sewage sludge, 70% water, WWT, WW from grass refinery, municipal incineration FAE | CH | 2006 - 2022 | ordinary transforming activity | Waste Treatment & Recycling | 3821:Treatment and disposal of non-hazardous waste | E - Water supply; sewerage, waste management and remediation activities | 637ee275-a239-4dcb-b084-abfa110dd65b | ByProduct | electricity, for reuse in municipal waste incineration only | 17100: Electrical energy | kWh | This product represents electrical energy measured in kWh. If electricity is taken from a market for electricity, the transmission infrastructure, country-specific losses and transformation losses (for markets for medium and low voltage) are included. Covers voltages between 1kV and 24 kV. Electricity that is produced internally in the incineration plant. Excess electricity is fed into 'market for electricity, medium voltage'.
e6288453-2921-45c7-85aa-9349105c3c87 | treatment of sewage sludge, 70% water, WWT, WW from grass refinery, municipal incineration FAE | CH | 2006 - 2022 | ordinary transforming activity | Waste Treatment & Recycling | 3821:Treatment and disposal of non-hazardous waste | E - Water supply; sewerage, waste management and remediation activities | 45fbbc41-7ae9-46cc-bb31-abfa11e69de0 | ByProduct | heat, for reuse in municipal waste incineration only | 17300: Steam and hot water | MJ | The heat is produced in treatment activities and usually reused in the activity itself. Excess heat is fed in 'market for heat district or industrial, other than natural gas'.
e6288453-2921-45c7-85aa-9349105c3c87 | treatment of sewage sludge, 70% water, WWT, WW from grass refinery, municipal incineration FAE | CH | 2006 - 2022 | ordinary transforming activity | Waste Treatment & Recycling | 3821:Treatment and disposal of non-hazardous waste | E - Water supply; sewerage, waste management and remediation activities | 5ef99ef1-ca53-43b8-bdf3-ecdc75c75cea | ByProduct | metalliferous hydroxide sludge | 1429: Other non-ferrous metal ores and concentrates (other than uranium or thorium ores and concentrates) | kg | 'metalliferous hydroxide sludge' is a solid waste under the category of industrial wastes. It is primarily generated in the incineration process with fly ash extraction in the geography of Switzerland. 'metalliferous hydroxide sludge' contain the following fractions: zinc concentrate . By the database default (and per unit of reference product),'metalliferous hydroxide sludge' has 14.1391% water on wet mass basis (0% dry matter) and Carbon present is of both fossil (0.82% on a dry matter basis), and non-fossil origin (1.12% on a dry matter basis). It has no heating value. This kind of by-product (recyclable or waste) is generated in a specific treatment process, and as such is not intended to be used as for modelling waste outputs from other activities. In the ecoinvent database, treatment option/s for this by-product include: deposition (slag landfill). Based on the aforementioned treatments, this by-product receives, it is a non-hazardous waste. This by-product can be modelled on two levels: treatment activity and market activity. The former one refers to the specific technology treating the by-product while the latter level represents a mix of treatments. Users are encouraged to inspect the modelling assumptions of the treatment activities and when selecting the market to additionally inspect the treatment mix. Collection and transportation of this by-product is accounted in the respective market activity, users are advised to inspect and modify the average transportation distances for a case specific modelling.
e6288453-2921-45c7-85aa-9349105c3c87 | treatment of sewage sludge, 70% water, WWT, WW from grass refinery, municipal incineration FAE | CH | 2006 - 2022 | ordinary transforming activity | Waste Treatment & Recycling | 3821:Treatment and disposal of non-hazardous waste | E - Water supply; sewerage, waste management and remediation activities | 6a3a0652-ef10-4c6e-98e6-f671aee7e24d | ByProduct | residues, MSWI[F]-WWT, WW from grass refinery | 3932: Ash and residue (except from the manufacture of iron or steel), containing metals or metallic compounds, except[…] | kg | 'residues, MSWI[F]-WWT, WW from grass refinery' is a solid waste under the category of industrial wastes. These residues are produced exclusively in the incineration (with fly ash extraxtion) of 'sewage sludge, 70% water, WWT, WW from grass refinery' that in turn is produced exclusively from the wastewater treatment of 'WW from grass refinery'. The composition of the residues, is specific and dependent on the original composition of 'WW from grass refinery'. 'residues, MSWI[F]-WWT, WW from grass refinery' contain the following fractions: 100% incineration residues. By the database default (and per unit of reference product),'residues, MSWI[F]-WWT, WW from grass refinery' has 0% water on wet mass basis (100% dry matter) and Carbon present is of both fossil (0.35% on a dry matter basis), and non-fossil origin (32.98% on a dry matter basis). It has no heating value. This kind of by-product (recyclable or waste) is generated in a specific treatment process, and as such is not intended to be used as for modelling waste outputs from other activities. In the ecoinvent database, treatment option/s for this by-product include: deposition (residual material landfill). Based on the aforementioned treatments, this by-product receives, it is a hazardous waste. This by-product can be modelled on two levels: treatment activity and market activity. The former one refers to the specific technology treating the by-product while the latter level represents a mix of treatments. Users are encouraged to inspect the modelling assumptions of the treatment activities and when selecting the market to additionally inspect the treatment mix. Collection and transportation of this by-product is accounted in the respective market activity, users are advised to inspect and modify the average transportation distances for a case specific modelling. 'residues, MSWI[F]-WWT, WW from grass refinery' is a solid waste under the category of industrial wastes. These residues are produced exclusively in the incineration (with fly ash extraxtion) of 'sewage sludge, 70% water, WWT, WW from grass refinery' that in turn is produced exclusively from the wastewater treatment of 'WW from grass refinery'. The composition of the residues, is specific and dependent on the original composition of 'WW from grass refinery'. 'residues, MSWI[F]-WWT, WW from grass refinery' contain the following fractions: 100% incineration residues. By the database default (and per unit of reference product),'residues, MSWI[F]-WWT, WW from grass refinery' has 0% water on wet mass basis (100% dry matter) and Carbon present is of both fossil (0.35% on a dry matter basis), and non-fossil origin (32.98% on a dry matter basis). It has no heating value. This kind of by-product (recyclable or waste) is generated in a specific treatment process, and as such is not intended to be used as for modelling waste outputs from other activities. In the ecoinvent database, treatment option/s for this by-product include: deposition (residual material landfill). Based on the aforementioned treatments, this by-product receives, it is a hazardous waste. This by-product can be modelled on two levels: treatment activity and market activity. The former one refers to the specific technology treating the by-product while the latter level represents a mix of treatments. Users are encouraged to inspect the modelling assumptions of the treatment activities and when selecting the market to additionally inspect the treatment mix. Collection and transportation of this by-product is accounted in the respective market activity, users are advised to inspect and modify the average transportation distances for a case specific modelling.
ec7b68ca-e718-4fa3-a0cf-8831a0f0abaf | market for inductor, auxilliaries and energy use | GLO | 2011 - 2022 | market activity | Electronics | 2610:Manufacture of electronic components and boards | C - Manufacturing | 34406503-5ce7-4da4-870a-98902e48c873 | ReferenceProduct | inductor, auxilliaries and energy use | 471: Electronic valves and tubes; electronic components; parts thereof | kg | This is delivering the burdens of energy and auxiliary material requirements for the production of 1 kg of inductors over all types of inductors. It includes data for energy, emission, end-of-life, infrastructure. This should be used in combination with the materials used for the production of the component.
13065fdd-0a81-412d-be9f-3275c94d53ad | market for latex | GLO | 2011 - 2022 | market activity | Chemicals | 2013:Manufacture of plastics and synthetic rubber in primary forms | C - Manufacturing | b0cd6c3d-d1b6-42f4-8e58-ca6d4d6c3e18 | ReferenceProduct | latex | 34790: Other plastics in primary forms; ion exchangers | kg | 'latex', is a plastic product of fossil origin, it is not biodegradable and it is a thermoset material. This product consists of 100% virgin material with no content of recycled material. The product is used in the following applications and sectors: main application in tires and tire products, automotive parts, and mechanical rubber goods. Other industrial applications include hoses, belts, gaskets, seals, shoe soles in footwear, electrical wire and cable insulation.
1cdb2bdb-ec25-4180-93ff-c8996052c2d7 | market for machine operation, diesel, < 18.64 kW, steady-state | GLO | 2014 - 2022 | market activity | Infrastructure & Machinery | 4312:Site preparation | F - Construction | 6fd6b3c8-1ee7-4a23-8291-e3f0f22f22a7 | ReferenceProduct | machine operation, diesel, < 18.64 kW, steady-state | 543: Site preparation services | hour | The 'machine operation, diesel, < 18.64 kW, steady-state' is delivering the service of operation of a steady-state machine used in construction, industry, airport terminal or logging. It operates with diesel and it has an engine power less than 18.64 kW. The operation includes infrastructure, lubricating oil, fuel consumption, air emissions and waste.
133a8a9a-75ad-4cc9-bc55-cb694eb781f1 | treatment of decommissioned pipeline, natural gas, inert material landfill | GLO | 1995 - 2022 | ordinary transforming activity | Waste Treatment & Recycling | 3821:Treatment and disposal of non-hazardous waste | E - Water supply; sewerage, waste management and remediation activities | 588a2007-5fa7-45eb-9572-8addeb984539 | ReferenceProduct | decommissioned pipeline, natural gas | 39: Wastes or scraps | kg | 'decommissioned pipeline, natural gas' is a solid waste under the category of construction and demolition wastes. It is primarily generated in the end-of-life of pipeline transporting natural gas. 'decommissioned pipeline, natural gas' contain the following fractions: 100% inert waste. By the database default (and per unit of reference product),'decommissioned pipeline, natural gas' has 0% water on wet mass basis (100% dry matter) and Carbon present is of only fossil origin (85.71% on a dry matter basis). It has no heating value. This kind of by-product (recyclable or waste) is generated from ordinary transforming activities, and as such can be considered for modelling waste outputs of comparable composition. In the ecoinvent database, treatment option/s for this by-product include: deposition (inert material landfill). Based on the aforementioned treatments, this by-product receives, it is a non-hazardous waste. This by-product can be modelled on two levels: treatment activity and market activity. The former one refers to the specific technology treating the by-product while the latter level represents a mix of treatments. Users are encouraged to inspect the modelling assumptions of the treatment activities and when selecting the market to additionally inspect the treatment mix. Collection and transportation of this by-product is accounted in the respective market activity, users are advised to inspect and modify the average transportation distances for a case specific modelling.
57195cc0-c9c9-50b9-8556-4801e77311e0 | concrete, all types to generic market for concrete, medium strength | RNA | 2019 - 2022 | ordinary transforming activity | Cement & Concrete | 2395:Manufacture of articles of concrete, cement and plaster | C - Manufacturing | eb266390-532c-4f14-ba91-a1e1b688cf5c | ReferenceProduct | concrete, medium strength | 37510: Non-refractory mortars and concretes | m3 | The product 'concrete, medium strength' represents a generic concrete, which is a weighted average of concrete strengths 40-50 MPa based on their production volumes. Medium strength concrete is generally used for construction of bridges and piers. Megapascal (MPa) is a measure of the compressive strength of concrete (N/mm2). MPa informs of how much pressure can be applied to the concrete product before it cracks or fails.
f88b6925-fe26-4abd-a7ec-47712a59260a | potentiometer production, unspecified | GLO | 1994 - 2022 | ordinary transforming activity | Electronics | 2610:Manufacture of electronic components and boards | C - Manufacturing | dc1f2d8a-56cc-4a23-a2f3-d7931bca55ce | ReferenceProduct | potentiometer, unspecified | 47120: Electrical resistors (except heating resistors) | kg | This is an electric component usually soldered to a printed wiring board (PWB) in electronic circuits. A potentiometer is a variable resistor. It usually is a three-terminal resistor with a sliding contact in the centre. If all three terminals are used, it can act as a voltage divider. Potentiometers are usually used to control the level of analog signals such as for volume control in audio equipment. For this product it is assumed that a typical potentiometer in electronic module has an average weight of 6.1 g.
8ed78aa7-80ec-4c44-994a-2372b9f92d1b | wood preservation, spray tunnel/deluging, water-based preservative, indoor use, dry | GLO | 2012 - 2022 | ordinary transforming activity | Wood | 1610:Sawmilling and planing of wood | C - Manufacturing | f4389ace-1613-4908-858e-f96224f365ed | ReferenceProduct | wood preservation, spray tunnel/deluging, water-based, indoor use, dry | 54730: Painting services | kg | This is delivering the service of wood preservation with spray tunnel/deluging method. The service represents the surface treatment of 1kg dried wood with a diluted water-based wood preservative for use class 1 (indoor, dry use) in the automated spraying or deluging process. The process includes inputs of the wood preservative, electricity consumption, infrastructure and emissions. The input of wood is excluded and should be added manually.
3fd835ab-24da-4b3d-b779-b2a205220905 | market for corrugated board box | GLO | 2011 - 2022 | market activity | Pulp & Paper | 1702:Manufacture of corrugated paper and paperboard and of containers of paper a | C - Manufacturing | ca213807-7c00-4537-ac8c-23d39d0f2bd5 | ReferenceProduct | corrugated board box | 32153: Cartons, boxes, cases, record sleeves and other packing containers (except bags) of paper, paperboard, cellulo[…] | kg | The product 'corrugated board box' represents a box made of corrugated board. Corrugated board consist of different types of containerboards, namely linerboard and fluting medium. Linerboard is a flat layer of board, which can be further distinguished in kraftliner and testliner, depending on whether it is of virgin or recycled origin, respectively. Fluting medium is the corrugated middle layer between a top and bottom layer of linerboard. Together all three layers constitute corrugated board. To produce corrugated board boxes, the corrugated board is cut into sheets, printed, slotted, folded, and glued. Corrugated board boxes are used for the packaging of products for protection and transportation.
1c84cc95-2ebd-4ff6-8841-b0cba6c7022d | operation, dried roughage store, non ventilated | CA-QC | 1994 - 2022 | ordinary transforming activity | Agriculture & Animal Husbandry | 0163:Post-harvest crop activities | A - Agriculture, forestry and fishing | 2741f2b1-96a3-4458-bcd5-85d85bbfa463 | ReferenceProduct | operation, dried roughage store, non ventilated | 86111: Post-harvest crop services | kg | This is delivering the service of 'operation, dried roughage store, non ventilated' referring to 1 kg of dry matter of final product of hay. It includes expenditures of infrastructure (storage facility) and electricity consumption necessary for the process. A user can employ the right amount of this process by matching the amount of dry matter (DM) in the hay he/she wishes to model with an equal amount of this process.
a3c6404e-3468-47f3-ad17-90e00f93d0be | electricity production, photovoltaic, 3kWp slanted-roof installation, single-Si, panel, mounted | CN-HB | 2005 - 2022 | ordinary transforming activity | Electricity | 3510:Electric power generation, transmission and distribution | D - Electricity, gas, steam and air conditioning supply | d69294d7-8d64-4915-a896-9996a014c410 | ReferenceProduct | electricity, low voltage | 17100: Electrical energy | kWh | This product represents electrical energy measured in kWh. If electricity is taken from a market for electricity, the transmission infrastructure, country-specific losses and transformation losses (for markets for medium and low voltage) are included. Covers voltages below 1 kV.
a3c6404e-3468-47f3-ad17-90e00f93d0be | electricity production, photovoltaic, 3kWp slanted-roof installation, single-Si, panel, mounted | CN-HB | 2005 - 2022 | ordinary transforming activity | Electricity | 3510:Electric power generation, transmission and distribution | D - Electricity, gas, steam and air conditioning supply | e8a51ec1-60cb-4ead-a948-ad1142c61918 | ByProduct | wastewater, average | 39990: Other wastes n.e.c. | m3 | 'wastewater, average' is a by-product (wastewater) produced from residential sources. It is generated from a wide range of residential, industrial and commercial activities. By the database default (and per unit of reference product),'wastewater, average' has the following physicochemical characteristics: C: 0.000000043979 kg/m3 , N: 0.031015 kg/m3 , P: 0.0044833 kg/m3. This by-product can have a regional-specific composition; users are prompted to refer to the properties of this wastewater (in activities treating them) for a detailed elemental composition. This kind of by-product (wastewater) is generated from ordinary transforming activities, and as such can be considered for modelling wastewater outputs of comparable composition. In the ecoinvent database, treatment option/s for this wastewater include: wastewater treatment plant. This by-product can be modelled on two levels: treatment activity and market activity. The former one refers to the specific technology treating the by-product while the latter level represents a mix of treatments. Users are encouraged to inspect the modelling assumptions of the treatment activities and when selecting the market to additionally inspect the treatment mix. Collection and transportation of wastewater is accounted in the respective market activity with the use of sewer infrastructure; Transportation of wastewater through a sewer grid results in losses until the wastewater enters the wastewater treatment plant. Direct emissions due to those losses are considered in the market activity. Losses are regional specific and thus users are encouraged to inspect the regional modelling assumptions.
d5e4f21b-ab78-479c-a229-2d5063ee90ea | rice production, non-basmati | GLO | 2001 - 2022 | ordinary transforming activity | Agriculture & Animal Husbandry | 0112:Growing of rice | A - Agriculture, forestry and fishing | 922db745-4df5-4b82-bbb6-98e81e4007d1 | ReferenceProduct | rice, non-basmati | 0113: Rice | kg | Rice, non-basmati refers to generally every rice cultivation that is not basmati. It is of lower quality compared to basmati rice.
d5e4f21b-ab78-479c-a229-2d5063ee90ea | rice production, non-basmati | GLO | 2001 - 2022 | ordinary transforming activity | Agriculture & Animal Husbandry | 0112:Growing of rice | A - Agriculture, forestry and fishing | d7f544d6-c372-4fc3-81ae-44aa3614c9fc | ByProduct | straw | 01913: Cereal straw, husks, unprepared, ground, pressed, or in the form of pellets | kg | The product 'straw' is a grain. It is an annual crop. The ecoinvent database also contains this product from organic and Swiss integrated production.
be465d39-4875-442d-a32f-8348f1ab0a93 | o-aminophenol production | GLO | 2010 - 2022 | ordinary transforming activity | Chemicals | 2011:Manufacture of basic chemicals | C - Manufacturing | c4756c70-abaf-41bf-a341-b33fc8221ac7 | ReferenceProduct | o-aminophenol | 341: Basic organic chemicals | kg | 'o-aminophenol' is an organic substance with a CAS no. : 000095-55-6. It is called '2-aminophenol' under IUPAC naming and its molecular formula is: C6H7NO. It is solid under normal conditions of temperature and pressure. It is modelled as a pure substance. Modelling this substance in a solution requires the user to add the solvent of their choice in their models. There is no publicly available information about the consumption of this substance on a consumer level. On industrial sites, the substance is used for the manufacture of products in the following sectors: chemicals. | 000095-55-6
b19aadcd-1390-46e9-b51c-09b9d4a1f191 | electricity production, hydro, reservoir, non-alpine region | IN-ML | 1945 - 2022 | ordinary transforming activity | Electricity | 3510:Electric power generation, transmission and distribution | D - Electricity, gas, steam and air conditioning supply | 66c93e71-f32b-4591-901c-55395db5c132 | ReferenceProduct | electricity, high voltage | 17100: Electrical energy | kWh | This product represents electrical energy measured in kWh. If electricity is taken from a market for electricity, the transmission infrastructure, country-specific losses and transformation losses (for markets for medium and low voltage) are included. Covers voltages above 24 kV.
b19aadcd-1390-46e9-b51c-09b9d4a1f191 | electricity production, hydro, reservoir, non-alpine region | IN-ML | 1945 - 2022 | ordinary transforming activity | Electricity | 3510:Electric power generation, transmission and distribution | D - Electricity, gas, steam and air conditioning supply | 1b30b018-ac39-41f4-a9e0-92057eef8bb8 | ByProduct | waste mineral oil | 39990: Other wastes n.e.c. | kg | 'waste mineral oil' is a liquid waste under the category of industrial wastes. It is primarily generated in a wide range of industrial activities in many different sectors. 'waste mineral oil' contain the following fractions: 100% waste mineral oil. By the database default (and per unit of reference product),'waste mineral oil' has 10% water on wet mass basis (90% dry matter) and Carbon present is of only fossil origin (86.44% on a dry matter basis). It has a higher heating value of 41.8 MJ/kg . This kind of by-product (recyclable or waste) is generated from ordinary transforming activities, and as such can be considered for modelling waste outputs of comparable composition. In the ecoinvent database, treatment option/s for this by-product include: thermal (hazardous waste incineration). Based on the aforementioned treatments this by-product receives, it is a hazardous waste. In addition, this by-product is used in the following processes: clinker production. This by-product can be modelled on two levels: treatment activity and market activity. The former one refers to the specific technology treating the by-product while the latter level represents a mix of treatments. Users are encouraged to inspect the modelling assumptions of the treatment activities and when selecting the market to additionally inspect the treatment mix. Collection and transportation of this by-product is accounted in the respective market activity, users are advised to inspect and modify the average transportation distances for a case specific modelling.
b3efdbe8-be7b-4acd-9017-abfa11f9f2f3 | treatment of biowaste, municipal incineration with fly ash extraction | CH | 2006 - 2022 | ordinary transforming activity | Waste Treatment & Recycling | 3821:Treatment and disposal of non-hazardous waste | E - Water supply; sewerage, waste management and remediation activities | 50306184-2a7e-4825-8e5d-fe8e674d1274 | ReferenceProduct | biowaste | 391: Wastes from food and tobacco industry | kg | 'biowaste' is a solid waste under the category of residential wastes. It can be sourced in many and various ways and therefore it can belong in all waste categories (commercial and institutional, industrial and construction and demolition). It is primarily generated in production, processing and transport of agricultural products. 'biowaste' contain the following fractions: 100% organic waste (green leaves, straw of cereal, manure liquid porc, manure liquid beef, manure solid, compost young, compost manure, etc). By the database default (and per unit of reference product),'biowaste' has 60% water on wet mass basis (40% dry matter) and Carbon present is of only non-fossil origin (16.24% on a dry matter basis). It has a higher heating value of 6.087 MJ/kg . This kind of by-product (recyclable or waste) is generated from ordinary transforming activities, and as such can be considered for modelling waste outputs of comparable composition. In the ecoinvent database, treatment option/s for this by-product include: biological (anaerobic digestion, industrial composting), thermal (municipal incineration), uncontrolled forms of disposal (open dump). Based on the aforementioned treatments, this by-product receives, it is a non-hazardous waste. In addition, this by-product is used in the following processes: clinker production. This by-product can be modelled on two levels: treatment activity and market activity. The former one refers to the specific technology treating the by-product while the latter level represents a mix of treatments. Users are encouraged to inspect the modelling assumptions of the treatment activities and when selecting the market to additionally inspect the treatment mix. Collection and transportation of this by-product is accounted in the respective market activity, users are advised to inspect and modify the average transportation distances for a case specific modelling.
b3efdbe8-be7b-4acd-9017-abfa11f9f2f3 | treatment of biowaste, municipal incineration with fly ash extraction | CH | 2006 - 2022 | ordinary transforming activity | Waste Treatment & Recycling | 3821:Treatment and disposal of non-hazardous waste | E - Water supply; sewerage, waste management and remediation activities | 637ee275-a239-4dcb-b084-abfa110dd65b | ByProduct | electricity, for reuse in municipal waste incineration only | 17100: Electrical energy | kWh | This product represents electrical energy measured in kWh. If electricity is taken from a market for electricity, the transmission infrastructure, country-specific losses and transformation losses (for markets for medium and low voltage) are included. Covers voltages between 1kV and 24 kV. Electricity that is produced internally in the incineration plant. Excess electricity is fed into 'market for electricity, medium voltage'.
b3efdbe8-be7b-4acd-9017-abfa11f9f2f3 | treatment of biowaste, municipal incineration with fly ash extraction | CH | 2006 - 2022 | ordinary transforming activity | Waste Treatment & Recycling | 3821:Treatment and disposal of non-hazardous waste | E - Water supply; sewerage, waste management and remediation activities | 45fbbc41-7ae9-46cc-bb31-abfa11e69de0 | ByProduct | heat, for reuse in municipal waste incineration only | 17300: Steam and hot water | MJ | The heat is produced in treatment activities and usually reused in the activity itself. Excess heat is fed in 'market for heat district or industrial, other than natural gas'.
b3efdbe8-be7b-4acd-9017-abfa11f9f2f3 | treatment of biowaste, municipal incineration with fly ash extraction | CH | 2006 - 2022 | ordinary transforming activity | Waste Treatment & Recycling | 3821:Treatment and disposal of non-hazardous waste | E - Water supply; sewerage, waste management and remediation activities | 5ef99ef1-ca53-43b8-bdf3-ecdc75c75cea | ByProduct | metalliferous hydroxide sludge | 1429: Other non-ferrous metal ores and concentrates (other than uranium or thorium ores and concentrates) | kg | 'metalliferous hydroxide sludge' is a solid waste under the category of industrial wastes. It is primarily generated in the incineration process with fly ash extraction in the geography of Switzerland. 'metalliferous hydroxide sludge' contain the following fractions: zinc concentrate . By the database default (and per unit of reference product),'metalliferous hydroxide sludge' has 14.1391% water on wet mass basis (0% dry matter) and Carbon present is of both fossil (0.82% on a dry matter basis), and non-fossil origin (1.12% on a dry matter basis). It has no heating value. This kind of by-product (recyclable or waste) is generated in a specific treatment process, and as such is not intended to be used as for modelling waste outputs from other activities. In the ecoinvent database, treatment option/s for this by-product include: deposition (slag landfill). Based on the aforementioned treatments, this by-product receives, it is a non-hazardous waste. This by-product can be modelled on two levels: treatment activity and market activity. The former one refers to the specific technology treating the by-product while the latter level represents a mix of treatments. Users are encouraged to inspect the modelling assumptions of the treatment activities and when selecting the market to additionally inspect the treatment mix. Collection and transportation of this by-product is accounted in the respective market activity, users are advised to inspect and modify the average transportation distances for a case specific modelling.
b3efdbe8-be7b-4acd-9017-abfa11f9f2f3 | treatment of biowaste, municipal incineration with fly ash extraction | CH | 2006 - 2022 | ordinary transforming activity | Waste Treatment & Recycling | 3821:Treatment and disposal of non-hazardous waste | E - Water supply; sewerage, waste management and remediation activities | e33624fc-eb2d-41c3-9826-4b879573b686 | ByProduct | spent activated carbon with mercury | 39950: Wastes from chemical or allied industries | kg | 'spent activated carbon with mercury' is a solid waste under the category of industrial wastes. It is primarily generated in municipal incenration with fly ash extraction. 'spent activated carbon with mercury' contain the following fractions: spent activated carbon which contain 0.1 to 50 w% mercury. By the database default (and per unit of reference product),'spent activated carbon with mercury' has 0% water on wet mass basis (100% dry matter) and Carbon present is of only fossil origin (60% on a dry matter basis). It has a lower heating value of 18.18 MJ/kg . This kind of by-product (recyclable or waste) is generated from ordinary transforming activities, and as such can be considered for modelling waste outputs of comparable composition. In the ecoinvent database, treatment option/s for this by-product include: deposition (underground deposit). Based on the aforementioned treatments, this by-product receives, it is a hazardous waste. This by-product can be modelled on two levels: treatment activity and market activity. The former one refers to the specific technology treating the by-product while the latter level represents a mix of treatments. Users are encouraged to inspect the modelling assumptions of the treatment activities and when selecting the market to additionally inspect the treatment mix. Collection and transportation of this by-product is accounted in the respective market activity, users are advised to inspect and modify the average transportation distances for a case specific modelling.
b3efdbe8-be7b-4acd-9017-abfa11f9f2f3 | treatment of biowaste, municipal incineration with fly ash extraction | CH | 2006 - 2022 | ordinary transforming activity | Waste Treatment & Recycling | 3821:Treatment and disposal of non-hazardous waste | E - Water supply; sewerage, waste management and remediation activities | 7f6bb533-2d3c-43a6-ac60-6eef299d7c52 | ByProduct | waste cement, hydrated | 39: Wastes or scraps | kg | 'waste cement, hydrated' is a solid waste under the category of construction and demolition wastes. It is primarily generated in construction and demolition of building infrastructure. 'waste cement, hydrated' contain the following fractions: 100% cement hydrated. By the database default (and per unit of reference product),'waste cement, hydrated' has 0% water on wet mass basis (100% dry matter) and it has no Carbon content. It has no heating value. This kind of by-product (recyclable or waste) is generated from ordinary transforming activities, and as such can be considered for modelling waste outputs of comparable composition. In the ecoinvent database, treatment option/s for this by-product include: deposition (residual material landfill). Based on the aforementioned treatments, this by-product receives, it is a hazardous waste. This by-product can be modelled on two levels: treatment activity and market activity. The former one refers to the specific technology treating the by-product while the latter level represents a mix of treatments. Users are encouraged to inspect the modelling assumptions of the treatment activities and when selecting the market to additionally inspect the treatment mix. Collection and transportation of this by-product is accounted in the respective market activity, users are advised to inspect and modify the average transportation distances for a case specific modelling.
cbda705e-fd75-4502-abf2-b8f05f8ab525 | market for transport, freight, inland waterways, barge tanker | RER | 2011 - 2022 | market activity | Transport | 5022:Inland freight water transport | H - Transportation and storage | 57143a43-20ab-44a5-a4a2-26effbdfafd1 | ReferenceProduct | transport, freight, inland waterways, barge tanker | 65222: Inland water transport services of freight by tankers | metric ton*km | This is delivering the service of transportation of 1 metric ton across the distance of 1 km. This service only considers the transportation of goods. The vehicle operates with diesel. It has a transport performance of 881,119,408 tkm, an average life spam of 46.5 years and an average load of 710 tons. The transport node indirectly considers empty trips (if any) by taking into account the total amount of freight transported throughout the lifetime of the mobile infrastructure.
30b8b61a-c287-4195-8a45-20d021044b27 | market for transport, freight, lorry 7.5-16 metric ton, EURO6 | GLO | 2009 - 2022 | market activity | Transport | 4923:Freight transport by road | H - Transportation and storage | 73585052-b3e9-4cde-832d-2db3272d2ae5 | ReferenceProduct | transport, freight, lorry 7.5-16 metric ton, EURO6 | 6511: Road transport services of freight | metric ton*km | This is delivering the service of transportation of 1 metric ton across the distance of 1 km. This service only considers the transportation of goods. The vehicle operates with diesel, its emission standard is classified as EURO6 and it falls under the lorry size class of 7.5-16 metric tons. The average freight load factor of a 7.5-16 metric ton lorry is 3.29 tonnes, with a gross vehicle weight (GVW) of 9.29 tonnes. It has a lifetime capacity of 540,000 km. Data for transport is calculated for an average load factor, including empty return trips.
ee062400-08ac-5c41-9e10-c8e0cf31cebc | market for electricity, low voltage | HK | 2014 - 2022 | market activity | Electricity | 3510:Electric power generation, transmission and distribution | D - Electricity, gas, steam and air conditioning supply | d69294d7-8d64-4915-a896-9996a014c410 | ReferenceProduct | electricity, low voltage | 17100: Electrical energy | kWh | This product represents electrical energy measured in kWh. If electricity is taken from a market for electricity, the transmission infrastructure, country-specific losses and transformation losses (for markets for medium and low voltage) are included. Covers voltages below 1 kV.
080f4291-45bd-4419-ab43-e753ee808fa8 | treatment of waste reinforced concrete, sorting plant | Europe without Switzerland | 1994 - 2022 | ordinary transforming activity | Waste Treatment & Recycling | 3830:Materials recovery | E - Water supply; sewerage, waste management and remediation activities | 5357a067-f798-46fb-97b0-fa18f723341b | ReferenceProduct | waste reinforced concrete | 39: Wastes or scraps | kg | 'waste reinforced concrete' is a solid waste under the category of construction and demolition wastes. It is primarily generated in construction of building infrastructure. 'waste reinforced concrete' contain the following fractions: 97 % inert material and 3 % steel. By the database default (and per unit of reference product),'waste reinforced concrete' has 0.582000000000005% water on wet mass basis (99.418% dry matter) and it has no Carbon content. It has no heating value. This kind of by-product (recyclable or waste) is generated from ordinary transforming activities, and as such can be considered for modelling waste outputs of comparable composition. In the ecoinvent database, this by-product is used in the following processes: treatment of waste reinforced concrete, collection for final disposal; treatment of waste reinforced concrete, recycling; treatment of waste reinforced concrete, sorting plant. Based on the aforementioned treatments, this by-product receives, it is a non-hazardous waste. This by-product can be modelled on two levels: treatment activity and market activity. The former one refers to the specific technology treating the by-product while the latter level represents a mix of treatments. Users are encouraged to inspect the modelling assumptions of the treatment activities and when selecting the market to additionally inspect the treatment mix. Collection and transportation of this by-product is accounted in the respective market activity, users are advised to inspect and modify the average transportation distances for a case specific modelling.
080f4291-45bd-4419-ab43-e753ee808fa8 | treatment of waste reinforced concrete, sorting plant | Europe without Switzerland | 1994 - 2022 | ordinary transforming activity | Waste Treatment & Recycling | 3830:Materials recovery | E - Water supply; sewerage, waste management and remediation activities | 3a91cb7d-843b-495d-9973-33ba5efee877 | ByProduct | inert waste | 39: Wastes or scraps | kg | 'inert waste' is a solid waste under the category of construction and demolition wastes. It can be sourced in many and various ways and therefore it can belong in the following waste categories: industrial. It is primarily generated in a wide range of production, construction activities in different sectors. 'inert waste' contain the following fractions: 100% inert waste (inorganic building materials like concrete and bricks, excavation materials, similar materials). By the database default (and per unit of reference product),'inert waste' has 0% water on wet mass basis (100% dry matter) and it has no Carbon content. It has no heating value. This kind of by-product (recyclable or waste) is generated from ordinary transforming activities, and as such can be considered for modelling waste outputs of comparable composition. In the ecoinvent database, treatment option/s for this by-product include: deposition (sanitary landfill). Based on the aforementioned treatments, this by-product receives, it is a non-hazardous waste. In addition, this by-product is used in the following processes: clinker production. This by-product can be modelled on two levels: treatment activity and market activity. The former one refers to the specific technology treating the by-product while the latter level represents a mix of treatments. Users are encouraged to inspect the modelling assumptions of the treatment activities and when selecting the market to additionally inspect the treatment mix. Collection and transportation of this by-product is accounted in the respective market activity, users are advised to inspect and modify the average transportation distances for a case specific modelling.
34f2c0cf-08e0-4c49-9965-7a47812f6f72 | transport, freight, sea, tanker for liquefied natural gas | GLO | 2007 - 2022 | ordinary transforming activity | Transport | 5012:Sea and coastal freight water transport | H - Transportation and storage | 1d5922a8-995b-4a05-81e4-dc50591de58f | ReferenceProduct | transport, freight, sea, tanker for liquefied natural gas | 65212: Coastal and transoceanic water transport services of freight by tankers | metric ton*km | This is delivering the service of transportation of 1 metric ton across the distance of 1 km. This service only considers the transportation of liquid goods by a tanker for liquefied natural gas. The ship operates with heavy fuel oil and has a mass of 7917800 kg. The DWT (load capacity) of the container ship is 23,000 tonnes, and it is estimated to transport an average of 3,800 million tonne.kms per year for 25 years. The transport node indirectly considers empty trips (if any) by taking into account the total amount of freight transported throughout the lifetime of the mobile infrastructure.
34f2c0cf-08e0-4c49-9965-7a47812f6f72 | transport, freight, sea, tanker for liquefied natural gas | GLO | 2007 - 2022 | ordinary transforming activity | Transport | 5012:Sea and coastal freight water transport | H - Transportation and storage | f3f85233-f9bb-4077-a6b0-2dd7bda88072 | ByProduct | bilge oil | 39: Wastes or scraps | kg | 'bilge oil' is a liquid waste under the category of industrial wastes. It is primarily generated in heat production, electricity production, transport services and various industrial production activities. 'bilge oil' contain the following fractions: 100% bilge oil. By the database default (and per unit of reference product),'bilge oil' has 90% water on wet mass basis (10% dry matter) and Carbon present is of only fossil origin (84% on a dry matter basis). It has a higher heating value of 4.098 MJ/kg . This kind of by-product (recyclable or waste) is generated from ordinary transforming activities, and as such can be considered for modelling waste outputs of comparable composition. In the ecoinvent database, treatment option/s for this by-product include: thermal (hazardous waste incineration). Based on the aforementioned treatments, this by-product receives, it is a hazardous waste. This by-product can be modelled on two levels: treatment activity and market activity. The former one refers to the specific technology treating the by-product while the latter level represents a mix of treatments. Users are encouraged to inspect the modelling assumptions of the treatment activities and when selecting the market to additionally inspect the treatment mix. Collection and transportation of this by-product is accounted in the respective market activity, users are advised to inspect and modify the average transportation distances for a case specific modelling.
6ee1ab6a-a082-4144-9a23-41ff84c9ef6d | electricity production, natural gas, conventional power plant | GR | 1990 - 2022 | ordinary transforming activity | Electricity | 3510:Electric power generation, transmission and distribution | D - Electricity, gas, steam and air conditioning supply | 66c93e71-f32b-4591-901c-55395db5c132 | ReferenceProduct | electricity, high voltage | 17100: Electrical energy | kWh | This product represents electrical energy measured in kWh. If electricity is taken from a market for electricity, the transmission infrastructure, country-specific losses and transformation losses (for markets for medium and low voltage) are included. Covers voltages above 24 kV.
6ee1ab6a-a082-4144-9a23-41ff84c9ef6d | electricity production, natural gas, conventional power plant | GR | 1990 - 2022 | ordinary transforming activity | Electricity | 3510:Electric power generation, transmission and distribution | D - Electricity, gas, steam and air conditioning supply | cbe9c9dc-9b5e-40c0-a513-2db2d42e1b1f | ByProduct | residue from cooling tower | 39: Wastes or scraps | kg | 'residue from cooling tower' is a solid waste under the category of industrial wastes. It is primarily generated in chemicals production and heat and electricity production. 'residue from cooling tower' contain the following fractions: 100% cooling tower residue. By the database default (and per unit of reference product),'residue from cooling tower' has 30% water on wet mass basis (70% dry matter) and Carbon present is of only fossil origin (5.44% on a dry matter basis). It has no heating value. This kind of by-product (recyclable or waste) is generated from ordinary transforming activities, and as such can be considered for modelling waste outputs of comparable composition. In the ecoinvent database, treatment option/s for this by-product include: deposition (sanitary landfill). Based on the aforementioned treatments, this by-product receives, it is a non-hazardous waste. This by-product can be modelled on two levels: treatment activity and market activity. The former one refers to the specific technology treating the by-product while the latter level represents a mix of treatments. Users are encouraged to inspect the modelling assumptions of the treatment activities and when selecting the market to additionally inspect the treatment mix. Collection and transportation of this by-product is accounted in the respective market activity, users are advised to inspect and modify the average transportation distances for a case specific modelling.
a32d5ae8-278c-49f3-a884-69794fa880dc | treatment of sewage sludge, 70% water, WWT, WW from pig iron production, municipal incineration FAE | CH | 2006 - 2022 | ordinary transforming activity | Waste Treatment & Recycling | 3821:Treatment and disposal of non-hazardous waste | E - Water supply; sewerage, waste management and remediation activities | 13d4a7c7-88b3-479c-b57c-1f6a22f0a24d | ReferenceProduct | sewage sludge, 70% water, WWT, WW from pig iron production | 39920: Sewage sludge | kg | 'sewage sludge, 70% water, WWT, WW from pig iron production' is a liquid waste under the category of industrial wastes. This sewage sludge is produced exclusively in the wastewater treatment of 'WW from pig iron production'. The composition of the sewage sludge, is specific to and dependent on the original composition of 'WW from pig iron production'. 'sewage sludge, 70% water, WWT, WW from pig iron production' contain the following fractions: 100% sewage sludge with 70% water content. By the database default (and per unit of reference product),'sewage sludge, 70% water, WWT, WW from pig iron production' has 70% water on wet mass basis (30% dry matter) and Carbon present is of only fossil origin (6.84% on a dry matter basis). It has a higher heating value of 1.35 MJ/kg . This kind of by-product (recyclable or waste) is generated in a specific treatment process, and as such is not intended to be used as for modelling waste outputs from other activities. In the ecoinvent database, treatment option/s for this by-product include: thermal (municipal incineration). Based on the aforementioned treatments, this by-product receives, it is a non-hazardous waste. This by-product can be modelled on two levels: treatment activity and market activity. The former one refers to the specific technology treating the by-product while the latter level represents a mix of treatments. Users are encouraged to inspect the modelling assumptions of the treatment activities and when selecting the market to additionally inspect the treatment mix. Collection and transportation of this by-product is accounted in the respective market activity, users are advised to inspect and modify the average transportation distances for a case specific modelling. 'sewage sludge, 70% water, WWT, WW from pig iron production' is a liquid waste under the category of industrial wastes. This sewage sludge is produced exclusively in the wastewater treatment of 'WW from pig iron production'. The composition of the sewage sludge, is specific to and dependent on the original composition of 'WW from pig iron production'. 'sewage sludge, 70% water, WWT, WW from pig iron production' contain the following fractions: 100% sewage sludge with 70% water content. By the database default (and per unit of reference product),'sewage sludge, 70% water, WWT, WW from pig iron production' has 70% water on wet mass basis (30% dry matter) and Carbon present is of only fossil origin (6.84% on a dry matter basis). It has a higher heating value of 1.35 MJ/kg . This kind of by-product (recyclable or waste) is generated in a specific treatment process, and as such is not intended to be used as for modelling waste outputs from other activities. In the ecoinvent database, treatment option/s for this by-product include: thermal (municipal incineration). Based on the aforementioned treatments, this by-product receives, it is a non-hazardous waste. This by-product can be modelled on two levels: treatment activity and market activity. The former one refers to the specific technology treating the by-product while the latter level represents a mix of treatments. Users are encouraged to inspect the modelling assumptions of the treatment activities and when selecting the market to additionally inspect the treatment mix. Collection and transportation of this by-product is accounted in the respective market activity, users are advised to inspect and modify the average transportation distances for a case specific modelling.
a32d5ae8-278c-49f3-a884-69794fa880dc | treatment of sewage sludge, 70% water, WWT, WW from pig iron production, municipal incineration FAE | CH | 2006 - 2022 | ordinary transforming activity | Waste Treatment & Recycling | 3821:Treatment and disposal of non-hazardous waste | E - Water supply; sewerage, waste management and remediation activities | 395b4bdf-35b9-4c4e-ad16-8f11032b9d5d | ByProduct | bottom ash, MSWI[F]-WWT, WW from pig iron production | 3932: Ash and residue (except from the manufacture of iron or steel), containing metals or metallic compounds, except[…] | kg | 'bottom ash, MSWI[F]-WWT, WW from pig iron production' is a solid waste under the category of industrial wastes. This bottom ash is produced exclusively in the incineration (with fly ash extraxtion) of 'sewage sludge, 70% water, WWT, WW from pig iron production' that in turn is produced exclusively from the wastewater treatment of 'WW from pig iron production'. The composition of the bottom ash, is specific and dependent on the original composition of 'WW from pig iron production' 'bottom ash, MSWI[F]-WWT, WW from pig iron production' contain the following fractions: 100% bottom ash. By the database default (and per unit of reference product),'bottom ash, MSWI[F]-WWT, WW from pig iron production' has 32.8436% water on wet mass basis (75.2765% dry matter) and Carbon present is of only fossil origin (0.03% on a dry matter basis). It has no heating value. This kind of by-product (recyclable or waste) is generated in a specific treatment process, and as such is not intended to be used as for modelling waste outputs from other activities. In the ecoinvent database, treatment option/s for this by-product include: deposition (slag landfill). Based on the aforementioned treatments, this by-product receives, it is a non-hazardous waste. This by-product can be modelled on two levels: treatment activity and market activity. The former one refers to the specific technology treating the by-product while the latter level represents a mix of treatments. Users are encouraged to inspect the modelling assumptions of the treatment activities and when selecting the market to additionally inspect the treatment mix. Collection and transportation of this by-product is accounted in the respective market activity, users are advised to inspect and modify the average transportation distances for a case specific modelling. 'bottom ash, MSWI[F]-WWT, WW from pig iron production' is a solid waste under the category of industrial wastes. This bottom ash is produced exclusively in the incineration (with fly ash extraxtion) of 'sewage sludge, 70% water, WWT, WW from pig iron production' that in turn is produced exclusively from the wastewater treatment of 'WW from pig iron production'. The composition of the bottom ash, is specific and dependent on the original composition of 'WW from pig iron production' 'bottom ash, MSWI[F]-WWT, WW from pig iron production' contain the following fractions: 100% bottom ash. By the database default (and per unit of reference product),'bottom ash, MSWI[F]-WWT, WW from pig iron production' has 32.8436% water on wet mass basis (75.2765% dry matter) and Carbon present is of only fossil origin (0.03% on a dry matter basis). It has no heating value. This kind of by-product (recyclable or waste) is generated in a specific treatment process, and as such is not intended to be used as for modelling waste outputs from other activities. In the ecoinvent database, treatment option/s for this by-product include: deposition (slag landfill). Based on the aforementioned treatments, this by-product receives, it is a non-hazardous waste. This by-product can be modelled on two levels: treatment activity and market activity. The former one refers to the specific technology treating the by-product while the latter level represents a mix of treatments. Users are encouraged to inspect the modelling assumptions of the treatment activities and when selecting the market to additionally inspect the treatment mix. Collection and transportation of this by-product is accounted in the respective market activity, users are advised to inspect and modify the average transportation distances for a case specific modelling.
a32d5ae8-278c-49f3-a884-69794fa880dc | treatment of sewage sludge, 70% water, WWT, WW from pig iron production, municipal incineration FAE | CH | 2006 - 2022 | ordinary transforming activity | Waste Treatment & Recycling | 3821:Treatment and disposal of non-hazardous waste | E - Water supply; sewerage, waste management and remediation activities | 5ef99ef1-ca53-43b8-bdf3-ecdc75c75cea | ByProduct | metalliferous hydroxide sludge | 1429: Other non-ferrous metal ores and concentrates (other than uranium or thorium ores and concentrates) | kg | 'metalliferous hydroxide sludge' is a solid waste under the category of industrial wastes. It is primarily generated in the incineration process with fly ash extraction in the geography of Switzerland. 'metalliferous hydroxide sludge' contain the following fractions: zinc concentrate . By the database default (and per unit of reference product),'metalliferous hydroxide sludge' has 14.1391% water on wet mass basis (0% dry matter) and Carbon present is of both fossil (0.82% on a dry matter basis), and non-fossil origin (1.12% on a dry matter basis). It has no heating value. This kind of by-product (recyclable or waste) is generated in a specific treatment process, and as such is not intended to be used as for modelling waste outputs from other activities. In the ecoinvent database, treatment option/s for this by-product include: deposition (slag landfill). Based on the aforementioned treatments, this by-product receives, it is a non-hazardous waste. This by-product can be modelled on two levels: treatment activity and market activity. The former one refers to the specific technology treating the by-product while the latter level represents a mix of treatments. Users are encouraged to inspect the modelling assumptions of the treatment activities and when selecting the market to additionally inspect the treatment mix. Collection and transportation of this by-product is accounted in the respective market activity, users are advised to inspect and modify the average transportation distances for a case specific modelling.
a32d5ae8-278c-49f3-a884-69794fa880dc | treatment of sewage sludge, 70% water, WWT, WW from pig iron production, municipal incineration FAE | CH | 2006 - 2022 | ordinary transforming activity | Waste Treatment & Recycling | 3821:Treatment and disposal of non-hazardous waste | E - Water supply; sewerage, waste management and remediation activities | 8b46d94e-e82f-4241-964c-6acd87a71d87 | ByProduct | residues, MSWI[F]-WWT, WW from pig iron production | 3932: Ash and residue (except from the manufacture of iron or steel), containing metals or metallic compounds, except[…] | kg | 'residues, MSWI[F]-WWT, WW from pig iron production' is a solid waste under the category of industrial wastes. These residues are produced exclusively in the incineration (with fly ash extraxtion) of 'sewage sludge, 70% water, WWT, WW from pig iron production' that in turn is produced exclusively from the wastewater treatment of 'WW from pig iron production'. The composition of the residues, is specific and dependent on the original composition of 'WW from pig iron production'. 'residues, MSWI[F]-WWT, WW from pig iron production' contain the following fractions: 100% incineration residues. By the database default (and per unit of reference product),'residues, MSWI[F]-WWT, WW from pig iron production' has 0% water on wet mass basis (100% dry matter) and Carbon present is of only fossil origin (0.01% on a dry matter basis). It has no heating value. This kind of by-product (recyclable or waste) is generated in a specific treatment process, and as such is not intended to be used as for modelling waste outputs from other activities. In the ecoinvent database, treatment option/s for this by-product include: deposition (residual material landfill). Based on the aforementioned treatments, this by-product receives, it is a hazardous waste. This by-product can be modelled on two levels: treatment activity and market activity. The former one refers to the specific technology treating the by-product while the latter level represents a mix of treatments. Users are encouraged to inspect the modelling assumptions of the treatment activities and when selecting the market to additionally inspect the treatment mix. Collection and transportation of this by-product is accounted in the respective market activity, users are advised to inspect and modify the average transportation distances for a case specific modelling. 'residues, MSWI[F]-WWT, WW from pig iron production' is a solid waste under the category of industrial wastes. These residues are produced exclusively in the incineration (with fly ash extraxtion) of 'sewage sludge, 70% water, WWT, WW from pig iron production' that in turn is produced exclusively from the wastewater treatment of 'WW from pig iron production'. The composition of the residues, is specific and dependent on the original composition of 'WW from pig iron production'. 'residues, MSWI[F]-WWT, WW from pig iron production' contain the following fractions: 100% incineration residues. By the database default (and per unit of reference product),'residues, MSWI[F]-WWT, WW from pig iron production' has 0% water on wet mass basis (100% dry matter) and Carbon present is of only fossil origin (0.01% on a dry matter basis). It has no heating value. This kind of by-product (recyclable or waste) is generated in a specific treatment process, and as such is not intended to be used as for modelling waste outputs from other activities. In the ecoinvent database, treatment option/s for this by-product include: deposition (residual material landfill). Based on the aforementioned treatments, this by-product receives, it is a hazardous waste. This by-product can be modelled on two levels: treatment activity and market activity. The former one refers to the specific technology treating the by-product while the latter level represents a mix of treatments. Users are encouraged to inspect the modelling assumptions of the treatment activities and when selecting the market to additionally inspect the treatment mix. Collection and transportation of this by-product is accounted in the respective market activity, users are advised to inspect and modify the average transportation distances for a case specific modelling.
ce75922f-f55c-4de2-96d2-bb0ad5d04a6c | treatment of waste plaster-cardboard sandwich, recycling | GLO | 1994 - 2022 | ordinary transforming activity | Waste Treatment & Recycling | 3830:Materials recovery | E - Water supply; sewerage, waste management and remediation activities | 818559f3-b129-4e35-9b12-b5ab589c178a | ReferenceProduct | waste plaster-cardboard sandwich | 39990: Other wastes n.e.c. | kg | 'waste plaster-cardboard sandwich' is a solid waste under the category of construction and demolition wastes. It is primarily generated in construction of building infrastructure and during the sorting of end-of-life plaster-cardboard sandwich for final disposal or recycling. 'waste plaster-cardboard sandwich' contain the following fractions: 83.4k % gypsum and 16.6 % cardboard. By the database default (and per unit of reference product),'waste plaster-cardboard sandwich' has 17.7562% water on wet mass basis (82.2438% dry matter) and Carbon present is of only non-fossil origin (8.74% on a dry matter basis). It has a lower heating value of 1.74 MJ/kg . This kind of by-product (recyclable or waste) can be generated from ordinary transforming activities, and as such can be considered for modelling waste outputs of comparable composition. In the ecoinvent database, this by-product is used in the following processes: treatment of waste plaster-cardboard sandwich, collection for final disposal; treatment of waste plaster-cardboard sandwich, recycling; treatment of waste plaster-cardboard sandwich, sorting plant. Based on the aforementioned treatments, this by-product receives, it is a non-hazardous waste. This by-product can be modelled on two levels: treatment activity and market activity. The former one refers to the specific technology treating the by-product while the latter level represents a mix of treatments. Users are encouraged to inspect the modelling assumptions of the treatment activities and when selecting the market to additionally inspect the treatment mix. Collection and transportation of this by-product is accounted in the respective market activity, users are advised to inspect and modify the average transportation distances for a case specific modelling.
fee85fa2-95da-430d-a925-46ddcd297294 | market for recultivation, bentonite mine | GLO | 2011 - 2022 | market activity | Resource Extraction | 3900:Remediation activities and other waste management services | E - Water supply; sewerage, waste management and remediation activities | a07b5d4c-ab45-4bb6-927a-ab3dee053ec1 | ReferenceProduct | recultivation, bentonite mine | 9441: Site remediation and clean-up services | m2 | This is delivering the service of recultivation of a bentonite mine. The process represents the transformation from bentonite extraction site to a land with no specif applicatio with a 33 m thickness soil coverage, 30 m overburden material and 3 m additional material. It includes the process of land transformation and the diesel consumption for refilling of overburden material. Any additional material and its transport to the mine are not included.
1974d7d5-a60f-5a48-b2e3-6a2a1102c3de | market for irrigation | TN | 2015 - 2022 | market activity | Agriculture & Animal Husbandry | 0161:Support activities for crop production | A - Agriculture, forestry and fishing | 3f5f5aef-3833-43d4-8b81-44123105afd7 | ReferenceProduct | irrigation | 86119: Other support services to crop production | m3 | This item is delivering the service of "irrigation". The service can be supplied with a mix of three different technologies: a) irrigation, drip with 90% efficiency, b) irrigation, sprinkler with 75% efficiency and c) irrigation, surface with 45% efficiency. The efficiency of the system depends on a) the field application efficiency, meaning the amount of water that is made available to the plant compared to the total amount being introduced in the irrigation system and b) the conveyance efficiency representing the efficiency of water transport in canals and depends on the canal length, the soil type, etc. The process includes the water input (from surface and ground water sources), water pumping, energy use and infrastructure. Only the surface irrigation excludes infrastructure as in this case water flows by gravity. Water emissions of irrigation are not included; thus, they should be considered in the crop production dataset. Sources of water have regional variations, so users are prompted to check the individual regional activities.
e8bc5d99-5461-5f71-8d88-b3ead39c1adc | market for electricity, medium voltage | BY | 2014 - 2022 | market activity | Electricity | 3510:Electric power generation, transmission and distribution | D - Electricity, gas, steam and air conditioning supply | 759b89bd-3aa6-42ad-b767-5bb9ef5d331d | ReferenceProduct | electricity, medium voltage | 17100: Electrical energy | kWh | This product represents electrical energy measured in kWh. If electricity is taken from a market for electricity, the transmission infrastructure, country-specific losses and transformation losses (for markets for medium and low voltage) are included. Covers voltages between 1kV and 24 kV.
8654b12e-22f3-4af8-9aab-cbd6a2bedb04 | market for sodium metasilicate pentahydrate, 58% active substance, powder | GLO | 2011 - 2022 | market activity | Chemicals | 2023:Manufacture of soap and detergents, cleaning and polishing preparations, pe | C - Manufacturing | e202b6e0-ec3d-4df1-923e-3cdc76dbd028 | ReferenceProduct | sodium metasilicate pentahydrate, 58% active substance, powder | 353: Soap, cleaning preparations, perfumes and toilet preparations | kg | 'sodium metasilicate pentahydrate, 58% active substance, powder' is an inorganic substance with a CAS no. : 010213-79-3. It is called 'disodium dioxido(oxo)silane pentahydrate' under IUPAC naming and its molecular formula is: H10Na2O8Si. It is solid under normal conditions of temperature and pressure. It is modelled as a pure substance. Modelling this substance in a solution requires the user to add the solvent of their choice in their models. On a consumer level, is used in the following products: washing & cleaning products, cosmetics and personal care products, adhesives and sealants, air care products, biocides (e.g. disinfectants, pest control products), coating products, finger paints, non-metal-surface treatment products and polishes and waxes. On industrial sites, the substance is used for the manufacture of products in the following sectors: formulation of mixtures and/or re-packaging, building and construction work, mining, mineral products (e.g. plasters, cement), textile, leather or fur and furniture. | 010213-79-3
48556fd3-4707-53cc-8894-06bc32f97dea | electricity voltage transformation, residual mix, from medium to low voltage | LU | 2021 - 2022 | ordinary transforming activity | Electricity | 3510:Electric power generation, transmission and distribution | D - Electricity, gas, steam and air conditioning supply | d69294d7-8d64-4915-a896-9996a014c410 | ReferenceProduct | electricity, low voltage | 17100: Electrical energy | kWh | This product represents electrical energy measured in kWh. If electricity is taken from a market for electricity, the transmission infrastructure, country-specific losses and transformation losses (for markets for medium and low voltage) are included. Covers voltages below 1 kV.
d7116a76-faa5-54dd-9b78-208c319d35cd | treatment of fly ash and scrubber sludge, hazardous waste incineration, with energy recovery | CH | 1997 - 2022 | ordinary transforming activity | Waste Treatment & Recycling | 3822:Treatment and disposal of hazardous waste | E - Water supply; sewerage, waste management and remediation activities | 6666335b-58fd-4687-9e8e-4235d8dd7b20 | ReferenceProduct | fly ash and scrubber sludge | 39: Wastes or scraps | kg | 'fly ash and scrubber sludge' is a solid waste under the category of industrial wastes. It is primarily generated in a wide range of activities in electricity and heat production and metals processing. 'fly ash and scrubber sludge' contain the following fractions: 100% separator sludge. By the database default (and per unit of reference product),'fly ash and scrubber sludge' has 90% water on wet mass basis (10% dry matter) and Carbon present is of only fossil origin (16.7% on a dry matter basis). It has a higher heating value of 0.9 MJ/kg . This kind of by-product (recyclable or waste) is generated from ordinary transforming activities, and as such can be considered for modelling waste outputs of comparable composition. In the ecoinvent database, treatment option/s for this by-product include: thermal (hazardous waste incineration). Based on the aforementioned treatments, this by-product receives, it is a hazardous waste. This by-product can be modelled on two levels: treatment activity and market activity. The former one refers to the specific technology treating the by-product while the latter level represents a mix of treatments. Users are encouraged to inspect the modelling assumptions of the treatment activities and when selecting the market to additionally inspect the treatment mix. Collection and transportation of this by-product is accounted in the respective market activity, users are advised to inspect and modify the average transportation distances for a case specific modelling.
d7116a76-faa5-54dd-9b78-208c319d35cd | treatment of fly ash and scrubber sludge, hazardous waste incineration, with energy recovery | CH | 1997 - 2022 | ordinary transforming activity | Waste Treatment & Recycling | 3822:Treatment and disposal of hazardous waste | E - Water supply; sewerage, waste management and remediation activities | 759b89bd-3aa6-42ad-b767-5bb9ef5d331d | ByProduct | electricity, medium voltage | 17100: Electrical energy | kWh | This product represents electrical energy measured in kWh. If electricity is taken from a market for electricity, the transmission infrastructure, country-specific losses and transformation losses (for markets for medium and low voltage) are included. Covers voltages between 1kV and 24 kV.
d7116a76-faa5-54dd-9b78-208c319d35cd | treatment of fly ash and scrubber sludge, hazardous waste incineration, with energy recovery | CH | 1997 - 2022 | ordinary transforming activity | Waste Treatment & Recycling | 3822:Treatment and disposal of hazardous waste | E - Water supply; sewerage, waste management and remediation activities | 71e2f1db-a2c5-44d0-8337-dfff15be974d | ByProduct | heat, district or industrial, other than natural gas | 17300: Steam and hot water | MJ | This product represents heat measured in MJ. The heat is produced through various other means than natural gas. This includes burning of biomethane in gas turbine; biogas in co-gen gas engine; anthracite, coal, lignite briquettes and coke in stove; hardwood, logs, softwood, wood chips, wood pellets in furnaces and wood heaters; light fuel oil in boilers. Also contributing are heat from heat pumps and solar collectors. The dataset is targeted for district and industrial-scale heating.
d7116a76-faa5-54dd-9b78-208c319d35cd | treatment of fly ash and scrubber sludge, hazardous waste incineration, with energy recovery | CH | 1997 - 2022 | ordinary transforming activity | Waste Treatment & Recycling | 3822:Treatment and disposal of hazardous waste | E - Water supply; sewerage, waste management and remediation activities | 7f6bb533-2d3c-43a6-ac60-6eef299d7c52 | ByProduct | waste cement, hydrated | 39: Wastes or scraps | kg | 'waste cement, hydrated' is a solid waste under the category of construction and demolition wastes. It is primarily generated in construction and demolition of building infrastructure. 'waste cement, hydrated' contain the following fractions: 100% cement hydrated. By the database default (and per unit of reference product),'waste cement, hydrated' has 0% water on wet mass basis (100% dry matter) and it has no Carbon content. It has no heating value. This kind of by-product (recyclable or waste) is generated from ordinary transforming activities, and as such can be considered for modelling waste outputs of comparable composition. In the ecoinvent database, treatment option/s for this by-product include: deposition (residual material landfill). Based on the aforementioned treatments, this by-product receives, it is a hazardous waste. This by-product can be modelled on two levels: treatment activity and market activity. The former one refers to the specific technology treating the by-product while the latter level represents a mix of treatments. Users are encouraged to inspect the modelling assumptions of the treatment activities and when selecting the market to additionally inspect the treatment mix. Collection and transportation of this by-product is accounted in the respective market activity, users are advised to inspect and modify the average transportation distances for a case specific modelling.
f677fb56-6ee4-54a1-ae87-f2aff316046b | market for organic nitrogen fertiliser, as N | GLO | 2016 - 2022 | market activity | Agriculture & Animal Husbandry | 0161:Support activities for crop production | A - Agriculture, forestry and fishing | 60e40c5e-8a0e-52f7-8c7f-2664ac536903 | ReferenceProduct | organic nitrogen fertiliser, as N | 34659: Fertilizers n.e.c. | kg | 'organic nitrogen fertiliser, as N' is an organic substance with a CAS no. : . It is called 'which is supplying the nutrient of Nitrogen to plants' under IUPAC naming and its molecular formula is: . It is mostly solid (else liquid) under normal conditions of temperature and pressure. The product represents an equivalent form of Nitrogen that is present in the fertiliser and is expressed as a mass of pure nitrogen (N). Modelling this substance in a solution requires the user to add the solvent of their choice in their models. There is no publicly available information about the consumption of this substance on a consumer level. There is no publicly available information about the consumption of this substance on industrial sites. Based on EU regulations (REGULATION (EU) 2019/1009), if this substance would be used as fertiliser, it could be labelled as N-P-K of: the N-P-K can vary depending on the fertiliser.
9b604746-df22-47f1-beff-20c247d60912 | market for propylene | GLO | 2011 - 2022 | market activity | Fuels; Chemicals | 1920:Manufacture of refined petroleum products | C - Manufacturing | b658a402-79b9-4a02-a818-f6090adb13f1 | ReferenceProduct | propylene | 33421: Ethylene, propylene, butylene, butadiene | kg | 'propylene' is an organic substance with a CAS no. : 000115-07-1. It is called 'propene' under IUPAC naming and its molecular formula is: C3H6. It is gas under normal conditions of temperature and pressure with no distinct odor. It is modelled as a pure substance. Modelling this substance in a solution requires the user to add the solvent of their choice in their models. On a consumer level, is used in the following products: fuels, polishes and waxes, adhesives and sealants, air care products, anti-freeze products, washing & cleaning products, coating products, biocides (e.g. disinfectants, pest control products), lubricants and greases, plant protection products, perfumes and fragrances and cosmetics and personal care products. On industrial sites, the substance is used for the manufacture of products in the following sectors: formulation of mixtures and/or re-packaging and chemicals. | 000115-07-1
eec912ec-d191-519b-a0b6-6601031d3e58 | market for electricity, medium voltage | RO | 2014 - 2022 | market activity | Electricity | 3510:Electric power generation, transmission and distribution | D - Electricity, gas, steam and air conditioning supply | 759b89bd-3aa6-42ad-b767-5bb9ef5d331d | ReferenceProduct | electricity, medium voltage | 17100: Electrical energy | kWh | This product represents electrical energy measured in kWh. If electricity is taken from a market for electricity, the transmission infrastructure, country-specific losses and transformation losses (for markets for medium and low voltage) are included. Covers voltages between 1kV and 24 kV.
4aa4f068-474d-510b-a307-c5bfa793564f | market for sewage sludge, 75% water, WWT, WW from grass refinery | GLO | 2010 - 2022 | market activity | Waste Treatment & Recycling | 3821:Treatment and disposal of non-hazardous waste | E - Water supply; sewerage, waste management and remediation activities | 52ac6590-868c-4f54-bc35-df6aaa718faf | ReferenceProduct | sewage sludge, 75% water, WWT, WW from grass refinery | 39920: Sewage sludge | kg | 'sewage sludge, 75% water, WWT, WW from grass refinery' is a liquid waste under the category of industrial wastes. This sewage sludge is produced exclusively in the wastewater treatment of 'WW from grass refinery'. The composition of the sewage sludge, is specific to and dependent on the original composition of 'WW from grass refinery'. 'sewage sludge, 75% water, WWT, WW from grass refinery' contain the following fractions: 100% sewage sludge with 75% water content. By the database default (and per unit of reference product),'sewage sludge, 75% water, WWT, WW from grass refinery' has 75% water on wet mass basis (25% dry matter) and Carbon present is of both fossil (0.58% on a dry matter basis), and non-fossil origin (55.96% on a dry matter basis). It has a higher heating value of 25.3 MJ/kg and a lower heating value of 17.18 MJ/kg . This kind of by-product (recyclable or waste) is generated in a specific treatment process, and as such is not intended to be used as for modelling waste outputs from other activities. In the ecoinvent database, treatment option/s for this by-product include: deposition (sanitary landfill). Based on the aforementioned treatments, this by-product receives, it is a non-hazardous waste. This by-product can be modelled on two levels: treatment activity and market activity. The former one refers to the specific technology treating the by-product while the latter level represents a mix of treatments. Users are encouraged to inspect the modelling assumptions of the treatment activities and when selecting the market to additionally inspect the treatment mix. Collection and transportation of this by-product is accounted in the respective market activity, users are advised to inspect and modify the average transportation distances for a case specific modelling. 'sewage sludge, 75% water, WWT, WW from grass refinery' is a liquid waste under the category of industrial wastes. This sewage sludge is produced exclusively in the wastewater treatment of 'WW from grass refinery'. The composition of the sewage sludge, is specific to and dependent on the original composition of 'WW from grass refinery'. 'sewage sludge, 75% water, WWT, WW from grass refinery' contain the following fractions: 100% sewage sludge with 75% water content. By the database default (and per unit of reference product),'sewage sludge, 75% water, WWT, WW from grass refinery' has 75% water on wet mass basis (25% dry matter) and Carbon present is of both fossil (0.58% on a dry matter basis), and non-fossil origin (55.96% on a dry matter basis). It has a higher heating value of 25.3 MJ/kg and a lower heating value of 17.18 MJ/kg . This kind of by-product (recyclable or waste) is generated in a specific treatment process, and as such is not intended to be used as for modelling waste outputs from other activities. In the ecoinvent database, treatment option/s for this by-product include: deposition (sanitary landfill). Based on the aforementioned treatments, this by-product receives, it is a non-hazardous waste. This by-product can be modelled on two levels: treatment activity and market activity. The former one refers to the specific technology treating the by-product while the latter level represents a mix of treatments. Users are encouraged to inspect the modelling assumptions of the treatment activities and when selecting the market to additionally inspect the treatment mix. Collection and transportation of this by-product is accounted in the respective market activity, users are advised to inspect and modify the average transportation distances for a case specific modelling.
05389438-45ca-4054-b7b7-5b42b9f35728 | market for lignite briquettes factory | GLO | 2011 - 2022 | market activity | Infrastructure & Machinery; Fuels | 4290:Construction of other civil engineering projects | F - Construction | 71d505f8-8f08-41c4-be5c-0f3344c5adc7 | ReferenceProduct | lignite briquettes factory | 53269: Other constructions for manufacturing | unit | This is an immobile infrastructure, representing the construction of lignite briquettes factory. An annual production of 2 million t and a lifetime of 30 years are assumed. Coke ovens are either autonomous plants located near mines or are operated close to smelters. The infrastructure comprises a large number of ovens, which are operated for around 20 hours per charge and therefore have a low throughput. The further processing of raw gas and tar also requires facilities that are comparable to a small chemical plant. The area accounted for the power plant is estimated as 2*105 m2 . Briquette factories are usually connected to a power plant, which supplies the heat for drying. TThe process includes the most important construction materials for the plant and their decommission, land use and energy consumption for the construction.
601d7da6-51a7-4f9e-8f7f-d708a79cd89a | washing, drying and finishing laundry | GLO | 2013 - 2022 | ordinary transforming activity | Textiles | 9601:Washing and (dry-) cleaning of textile and fur products | S - Other service activities | 98ab81fc-5bbf-40ba-ade0-e7ceae4ca463 | ReferenceProduct | washing, drying and finishing laundry | 971: Washing, cleaning and dyeing services | kg | This is delivering the service of washing, drying and finishing laundry. The service represents low capacity professional laundries that ranges in 300-500 kg of laundry per shift (8 h), while the capacityper batch is typically between 8 to 12 kg. The process includes detergent input, infrastructure (e.g. building hall), machinery (e.g. washing machine), energy and water consumption. However, the input of laudry is excluded and it has to be added manually.
601d7da6-51a7-4f9e-8f7f-d708a79cd89a | washing, drying and finishing laundry | GLO | 2013 - 2022 | ordinary transforming activity | Textiles | 9601:Washing and (dry-) cleaning of textile and fur products | S - Other service activities | e8a51ec1-60cb-4ead-a948-ad1142c61918 | ByProduct | wastewater, average | 39990: Other wastes n.e.c. | m3 | 'wastewater, average' is a by-product (wastewater) produced from residential sources. It is generated from a wide range of residential, industrial and commercial activities. By the database default (and per unit of reference product),'wastewater, average' has the following physicochemical characteristics: C: 0.000000043979 kg/m3 , N: 0.031015 kg/m3 , P: 0.0044833 kg/m3. This by-product can have a regional-specific composition; users are prompted to refer to the properties of this wastewater (in activities treating them) for a detailed elemental composition. This kind of by-product (wastewater) is generated from ordinary transforming activities, and as such can be considered for modelling wastewater outputs of comparable composition. In the ecoinvent database, treatment option/s for this wastewater include: wastewater treatment plant. This by-product can be modelled on two levels: treatment activity and market activity. The former one refers to the specific technology treating the by-product while the latter level represents a mix of treatments. Users are encouraged to inspect the modelling assumptions of the treatment activities and when selecting the market to additionally inspect the treatment mix. Collection and transportation of wastewater is accounted in the respective market activity with the use of sewer infrastructure; Transportation of wastewater through a sewer grid results in losses until the wastewater enters the wastewater treatment plant. Direct emissions due to those losses are considered in the market activity. Losses are regional specific and thus users are encouraged to inspect the regional modelling assumptions.
448bc0e1-cfde-4f99-91c3-e59d5cc5908e | market for polyethylene terephthalate, granulate, bottle grade | GLO | 2011 - 2022 | market activity | Chemicals | 2013:Manufacture of plastics and synthetic rubber in primary forms | C - Manufacturing | 19bacec1-aff8-4398-a7bd-d125b48505b7 | ReferenceProduct | polyethylene terephthalate, granulate, bottle grade | 34710: Polymers of ethylene, in primary forms | kg | 'polyethylene terephthalate, granulate, bottle grade', is a plastic product of fossil origin, it is not biodegradable and it is a thermoplastic material. This product consists of 100% virgin material with no content of recycled material. The product is used in the following applications and sectors: a broad range of applications, particularly for food contact applications such as beverage bottles. | 025038-59-9
aaaa8dbc-dd66-48dc-ad37-01d2e7845f99 | contouring, brass | CA-QC | 1997 - 2022 | ordinary transforming activity | Metals | 2592:Treatment and coating of metals; machining | C - Manufacturing | ef7d455e-a506-48a9-bb01-117b1a8fb996 | ReferenceProduct | contouring, brass | 88731: Metal treatment and coating services | kg | This is delivering the service of 'contouring, brass'. During this process, billets of brass are preheated and extruded and drawn into tubes with a variety of diameters and thickness in a number of "passes". The service includes the input of brass, other additives, energy consumption, water consumption, production infrastructure and emissions.
aaaa8dbc-dd66-48dc-ad37-01d2e7845f99 | contouring, brass | CA-QC | 1997 - 2022 | ordinary transforming activity | Metals | 2592:Treatment and coating of metals; machining | C - Manufacturing | 3b1d249a-c924-4d6c-8e1f-647f562daa54 | ByProduct | electric arc furnace dust | 39310: Slag, dross, scalings and other waste from the manufacture of iron or steel | kg | 'electric arc furnace dust' is a solid waste under the category of industrial wastes. It is primarily generated in metal production and processing activities. 'electric arc furnace dust' contain the following fractions: 100% dust from electric arc furnace. By the database default (and per unit of reference product),'electric arc furnace dust' has 0.1% water on wet mass basis (99.9% dry matter) and Carbon present is of only fossil origin (1.55% on a dry matter basis). It has no heating value. This kind of by-product (recyclable or waste) is generated from ordinary transforming activities, and as such can be considered for modelling waste outputs of comparable composition. In the ecoinvent database, treatment option/s for this by-product include: deposition (residual material landfill). Based on the aforementioned treatments, this by-product receives, it is a hazardous waste. In addition, this by-product is used in the following processes: clinker production. This by-product can be modelled on two levels: treatment activity and market activity. The former one refers to the specific technology treating the by-product while the latter level represents a mix of treatments. Users are encouraged to inspect the modelling assumptions of the treatment activities and when selecting the market to additionally inspect the treatment mix. Collection and transportation of this by-product is accounted in the respective market activity, users are advised to inspect and modify the average transportation distances for a case specific modelling.
aaaa8dbc-dd66-48dc-ad37-01d2e7845f99 | contouring, brass | CA-QC | 1997 - 2022 | ordinary transforming activity | Metals | 2592:Treatment and coating of metals; machining | C - Manufacturing | d1c0d5f5-b5c1-4918-bc4c-e4d105113104 | ByProduct | sludge from steel rolling | 39: Wastes or scraps | kg | 'sludge from steel rolling' is a solid waste under the category of industrial wastes. It is primarily generated in steel rolling. 'sludge from steel rolling' contain the following fractions: 100% sludge from steel rolling. By the database default (and per unit of reference product),'sludge from steel rolling' has 20% water on wet mass basis (80% dry matter) and Carbon present is of only fossil origin (1.24% on a dry matter basis). It has no heating value. This kind of by-product (recyclable or waste) is generated from ordinary transforming activities, and as such can be considered for modelling waste outputs of comparable composition. In the ecoinvent database, treatment option/s for this by-product include: deposition (residual material landfill). Based on the aforementioned treatments, this by-product receives, it is a hazardous waste. This by-product can be modelled on two levels: treatment activity and market activity. The former one refers to the specific technology treating the by-product while the latter level represents a mix of treatments. Users are encouraged to inspect the modelling assumptions of the treatment activities and when selecting the market to additionally inspect the treatment mix. Collection and transportation of this by-product is accounted in the respective market activity, users are advised to inspect and modify the average transportation distances for a case specific modelling.
069f7b1d-e0d2-48ff-9c81-abfa11055c96 | treatment of waste paperboard, unsanitary landfill, moist infiltration class (300mm) | GLO | 2006 - 2022 | ordinary transforming activity | Waste Treatment & Recycling | 3821:Treatment and disposal of non-hazardous waste | E - Water supply; sewerage, waste management and remediation activities | 42baed81-24d1-4aed-a120-cc7d35ddac10 | ReferenceProduct | waste paperboard | 39240: Waste and scrap of paper or paperboard | kg | 'waste paperboard' is a solid waste under the category of industrial wastes. It is primarily generated in a wide range of production activities in many different sectors. 'waste paperboard' contain the following fractions: 100% waste paperboard. By the database default (and per unit of reference product),'waste paperboard' has 19.6% water on wet mass basis (80.4% dry matter) and Carbon present is of only non-fossil origin (48.33% on a dry matter basis). It has a lower heating value of 15.92 MJ/kg . This kind of by-product (recyclable or waste) is generated from ordinary transforming activities, and as such can be considered for modelling waste outputs of comparable composition. In the ecoinvent database, treatment option/s for this by-product include: deposition (inert material landfill, sanitary landfill, unsanitary landfill), thermal (municipal incineration), uncontrolled forms of disposal (open dump, open burning). Based on the aforementioned treatments, this by-product receives, it is a non-hazardous waste. This by-product can be modelled on two levels: treatment activity and market activity. The former one refers to the specific technology treating the by-product while the latter level represents a mix of treatments. Users are encouraged to inspect the modelling assumptions of the treatment activities and when selecting the market to additionally inspect the treatment mix. Collection and transportation of this by-product is accounted in the respective market activity, users are advised to inspect and modify the average transportation distances for a case specific modelling.
7de36b48-1d60-4aa5-ab49-877a6eeae0ee | market for tungsten carbide powder | GLO | 2014 - 2022 | market activity | Metals | 2420:Manufacture of basic precious and other non-ferrous metals | C - Manufacturing | 3c859828-4123-49fc-b34a-7e9c5a285e39 | ReferenceProduct | tungsten carbide powder | 41601: Tungsten, molybdenum, tantalum, magnesium, cobalt, cadmium, titanium, zirconium, beryllium, gallium, hafnium, […] | kg | 'tungsten carbide powder' is a product that belongs to the metal sector. It has a 93.90% tungsten content, which is a transition metal. It is a direct product of pyrometallurgical process. It is in a form of powder. It can be used in the following applications and/or processes: widely applied in cutting and mining tools, surgical instruments, wear-resistant parts, and ammunition. | 012070-12-1
e0a45972-668f-5c83-abf5-5148e4474f3a | concrete production, 40MPa, for civil engineering, with cement, type ICo | PE | 2014 - 2022 | ordinary transforming activity | Cement & Concrete | 2395:Manufacture of articles of concrete, cement and plaster | C - Manufacturing | 7deb8cd6-8e29-4f14-aae0-b1dd046ad038 | ReferenceProduct | concrete, 40MPa | 37510: Non-refractory mortars and concretes | m3 | The product 'concrete, 40MPa' represents 40MPa ready-mix concrete. Ready-mix concrete consists on mixed cement, aggregates, admixtures and water in a predefined proportion. 40 MPa concrete is intended for building structures in general, not exposed to freeze-thaw, including residential, commercial and industrial uses. Megapascal (MPa) is a measure of the compressive strength of concrete (N/mm2). MPa informs of how much pressure can be applied to the concrete product before it cracks or fails.
e0a45972-668f-5c83-abf5-5148e4474f3a | concrete production, 40MPa, for civil engineering, with cement, type ICo | PE | 2014 - 2022 | ordinary transforming activity | Cement & Concrete | 2395:Manufacture of articles of concrete, cement and plaster | C - Manufacturing | d1a4a803-c563-4740-84cf-3c21a488bd74 | ByProduct | scrap steel | 39310: Slag, dross, scalings and other waste from the manufacture of iron or steel | kg | 'scrap steel' is a solid waste under the category of industrial wastes. It can be sourced in many and various ways and therefore it can belong in the following waste categories: construction and demolition. It is primarily generated in a wide range of production activities in many different sectors. 'scrap steel' contain the following fractions: 100& steel scrap. By the database default (and per unit of reference product),'scrap steel' has 0% water on wet mass basis (100% dry matter) and it has no Carbon content. It has no heating value. This kind of by-product (recyclable or waste) is generated from ordinary transforming activities, and as such can be considered for modelling waste outputs of comparable composition. In the ecoinvent database, treatment option/s for this by-product include: deposition (inert material landfill), thermal (municipal incineration). Based on the aforementioned treatments, this by-product receives, it is a non-hazardous waste. In addition, this by-product is used in the following processes: clinker production. This by-product can be modelled on two levels: treatment activity and market activity. The former one refers to the specific technology treating the by-product while the latter level represents a mix of treatments. Users are encouraged to inspect the modelling assumptions of the treatment activities and when selecting the market to additionally inspect the treatment mix. Collection and transportation of this by-product is accounted in the respective market activity, users are advised to inspect and modify the average transportation distances for a case specific modelling. | 007439-89-6
e0a45972-668f-5c83-abf5-5148e4474f3a | concrete production, 40MPa, for civil engineering, with cement, type ICo | PE | 2014 - 2022 | ordinary transforming activity | Cement & Concrete | 2395:Manufacture of articles of concrete, cement and plaster | C - Manufacturing | e9f6d312-001c-435a-a668-82239a3b7511 | ByProduct | waste concrete | 39: Wastes or scraps | kg | 'waste concrete' is a solid waste under the category of construction and demolition wastes. It is primarily generated in construction and demolition of building infrastructure. 'waste concrete' contain the following fractions: 100% waste concrete. By the database default (and per unit of reference product),'waste concrete' has 50% water on wet mass basis (50% dry matter) and it has no Carbon content. It has no heating value. This kind of by-product (recyclable or waste) is generated from ordinary transforming activities, and as such can be considered for modelling waste outputs of comparable composition. In the ecoinvent database, treatment option/s for this by-product include: deposition (inert material landfill). Based on the aforementioned treatments, this by-product receives, it is a non-hazardous waste. This by-product can be modelled on two levels: treatment activity and market activity. The former one refers to the specific technology treating the by-product while the latter level represents a mix of treatments. Users are encouraged to inspect the modelling assumptions of the treatment activities and when selecting the market to additionally inspect the treatment mix. Collection and transportation of this by-product is accounted in the respective market activity, users are advised to inspect and modify the average transportation distances for a case specific modelling.
e0a45972-668f-5c83-abf5-5148e4474f3a | concrete production, 40MPa, for civil engineering, with cement, type ICo | PE | 2014 - 2022 | ordinary transforming activity | Cement & Concrete | 2395:Manufacture of articles of concrete, cement and plaster | C - Manufacturing | 1b30b018-ac39-41f4-a9e0-92057eef8bb8 | ByProduct | waste mineral oil | 39990: Other wastes n.e.c. | kg | 'waste mineral oil' is a liquid waste under the category of industrial wastes. It is primarily generated in a wide range of industrial activities in many different sectors. 'waste mineral oil' contain the following fractions: 100% waste mineral oil. By the database default (and per unit of reference product),'waste mineral oil' has 10% water on wet mass basis (90% dry matter) and Carbon present is of only fossil origin (86.44% on a dry matter basis). It has a higher heating value of 41.8 MJ/kg . This kind of by-product (recyclable or waste) is generated from ordinary transforming activities, and as such can be considered for modelling waste outputs of comparable composition. In the ecoinvent database, treatment option/s for this by-product include: thermal (hazardous waste incineration). Based on the aforementioned treatments this by-product receives, it is a hazardous waste. In addition, this by-product is used in the following processes: clinker production. This by-product can be modelled on two levels: treatment activity and market activity. The former one refers to the specific technology treating the by-product while the latter level represents a mix of treatments. Users are encouraged to inspect the modelling assumptions of the treatment activities and when selecting the market to additionally inspect the treatment mix. Collection and transportation of this by-product is accounted in the respective market activity, users are advised to inspect and modify the average transportation distances for a case specific modelling.
e0a45972-668f-5c83-abf5-5148e4474f3a | concrete production, 40MPa, for civil engineering, with cement, type ICo | PE | 2014 - 2022 | ordinary transforming activity | Cement & Concrete | 2395:Manufacture of articles of concrete, cement and plaster | C - Manufacturing | 7513d2f5-d7ee-497b-971b-a5ad34ab5c83 | ByProduct | waste rubber, unspecified | 39: Wastes or scraps | kg | 'waste rubber, unspecified' is a solid waste under the category of construction and demolition wastes. It can be sourced in many and various ways and therefore it can belong in all waste categories (commercial and institutional, industrial and construction and demolition). It is primarily generated in a wide range of production, construction and maintenance activities in many different sectors. 'waste rubber, unspecified' contain the following fractions: 100% waste rubber. By the database default (and per unit of reference product),'waste rubber, unspecified' has 0% water on wet mass basis (100% dry matter) and Carbon present is of only fossil origin (85.3% on a dry matter basis). It has a higher heating value of 29.3 MJ/kg . This kind of by-product (recyclable or waste) is generated from ordinary transforming activities, and as such can be considered for modelling waste outputs of comparable composition. In the ecoinvent database, treatment option/s for this by-product include: thermal (municipal incineration). Based on the aforementioned treatments, this by-product receives, it is a non-hazardous waste. In addition, this by-product is used in the following processes: clinker production. This by-product can be modelled on two levels: treatment activity and market activity. The former one refers to the specific technology treating the by-product while the latter level represents a mix of treatments. Users are encouraged to inspect the modelling assumptions of the treatment activities and when selecting the market to additionally inspect the treatment mix. Collection and transportation of this by-product is accounted in the respective market activity, users are advised to inspect and modify the average transportation distances for a case specific modelling.
e0a45972-668f-5c83-abf5-5148e4474f3a | concrete production, 40MPa, for civil engineering, with cement, type ICo | PE | 2014 - 2022 | ordinary transforming activity | Cement & Concrete | 2395:Manufacture of articles of concrete, cement and plaster | C - Manufacturing | 0d4745c0-d967-4cfb-b23a-9736e6a4b00f | ByProduct | wastewater from concrete production | 39990: Other wastes n.e.c. | m3 | 'wastewater from concrete production' is a by-product (wastewater) produced from industrial sources. It is generated from concrete and cement production activities. By the database default (and per unit of reference product),'wastewater from concrete production' has the following physicochemical characteristics: C: 0 kg/m3 , N: 0.0032108 kg/m3 , P: 0.0000672 kg/m3. This by-product can have a regional-specific composition; users are prompted to refer to the properties of this wastewater (in activities treating them) for a detailed elemental composition. This kind of by-product (wastewater) is generated from ordinary transforming activities, and as such can be considered for modelling wastewater outputs of comparable composition. In the ecoinvent database, treatment option/s for this wastewater include: wastewater treatment plant. This by-product can be modelled on two levels: treatment activity and market activity. The former one refers to the specific technology treating the by-product while the latter level represents a mix of treatments. Users are encouraged to inspect the modelling assumptions of the treatment activities and when selecting the market to additionally inspect the treatment mix. Collection and transportation of wastewater is accounted in the respective market activity with the use of sewer infrastructure; Transportation of wastewater through a sewer grid results in losses until the wastewater enters the wastewater treatment plant. Direct emissions due to those losses are considered in the market activity. Losses are regional specific and thus users are encouraged to inspect the regional modelling assumptions.
aa4e89fe-134d-5f58-b8e8-85d425c14b8e | market for municipal solid waste | ES | 2018 - 2022 | market activity | Waste Treatment & Recycling | 3821:Treatment and disposal of non-hazardous waste | E - Water supply; sewerage, waste management and remediation activities | 27da8130-82ba-485c-a800-b89efdcb0491 | ReferenceProduct | municipal solid waste | 39910: Municipal waste | kg | 'municipal solid waste' is a solid waste under the category of residential wastes. It can be sourced in many and various ways and therefore it can belong in all waste categories (commercial and institutional, industrial and construction and demolition). It is primarily generated in a wide range of activities from many different sectors. 'municipal solid waste' contain the following fractions: plastics, paper, glass, metals, organic waste, textiles and potentially others. . By the database default (and per unit of reference product),'municipal solid waste' has 22.9% water on wet mass basis (77.1% dry matter) and Carbon present is of both fossil (17.15% on a dry matter basis), and non-fossil origin (26.17% on a dry matter basis). It has a lower heating value of 11.74 MJ/kg . This kind of by-product (recyclable or waste) is generated from ordinary transforming activities, and as such can be considered for modelling waste outputs of comparable composition. In the ecoinvent database, treatment option/s for this by-product include: deposition (sanitary landfill, unsanitary landfill), thermal (municipal incineration), uncontrolled forms of disposal (open dump, open burning). Based on the aforementioned treatments, this by-product receives, it is a non-hazardous waste. In addition, this by-product is used in the following processes: clinker production; treatment of municipal solid waste, incineration. This by-product can be modelled on two levels: treatment activity and market activity. The former one refers to the specific technology treating the by-product while the latter level represents a mix of treatments. Users are encouraged to inspect the modelling assumptions of the treatment activities and when selecting the market to additionally inspect the treatment mix. Collection and transportation of this by-product is accounted in the respective market activity, users are advised to inspect and modify the average transportation distances for a case specific modelling.
8fc2071a-87bb-4c89-a616-dce2ff800f63 | blow moulding | CA-QC | 1993 - 2022 | ordinary transforming activity | Chemicals | 2220:Manufacture of plastics products | C - Manufacturing | cfe51aa8-55b2-43ef-82f3-0d6c4c80ca67 | ReferenceProduct | blow moulding | 89200: Moulding, pressing, stamping, extruding and similar plastic manufacturing services | kg | This is delivering the service of 'blow moulding'. Blow moulding is the most commonly employed technique for manufacturing hollow articles from thermoplastic materials. Blow-moulded articles include simple products such as bottles and more complex components such as ventilation ducts, surfboards, suitcases, roof racks, or fuel tanks for automobiles. In the service of blow moulding, 1 kg of this process corresponds to 0.997 kg of blow moulded plastic. The converted amount of plastics is not included into the dataset. Thus, this service should be used along with 1 kg of thermoplastic material.
8fc2071a-87bb-4c89-a616-dce2ff800f63 | blow moulding | CA-QC | 1993 - 2022 | ordinary transforming activity | Chemicals | 2220:Manufacture of plastics products | C - Manufacturing | 88afd721-07ec-4910-a004-fa3fecb6bf70 | ByProduct | waste plastic, mixture | 39270: Waste, parings and scrap of plastics | kg | 'waste plastic, mixture' is a solid waste under the category of construction and demolition wastes. It can be sourced in many and various ways and therefore it can belong in all waste categories (commercial and institutional, industrial and construction and demolition). It is primarily generated in a wide range of production activities in many different sectors, like building infrastructure, production of plastics, chemicals, aircrafts, ferries, heavy machinery, etc. 'waste plastic, mixture' contain the following fractions: 100% waste mixed plastics. By the database default (and per unit of reference product),'waste plastic, mixture' has 15.3% water on wet mass basis (84.7% dry matter) and Carbon present is of only fossil origin (74.73% on a dry matter basis). It has a higher heating value of 34.05 MJ/kg . This kind of by-product (recyclable or waste) is generated from ordinary transforming activities, and as such can be considered for modelling waste outputs of comparable composition. In the ecoinvent database, treatment option/s for this by-product include: deposition (sanitary landfill, unsanitary landfill), thermal (municipal incineration), uncontrolled forms of disposal (open dump, open burning). Based on the aforementioned treatments, this by-product receives, it is a non-hazardous waste. In addition, this by-product is used in the following processes: clinker production. This by-product can be modelled on two levels: treatment activity and market activity. The former one refers to the specific technology treating the by-product while the latter level represents a mix of treatments. Users are encouraged to inspect the modelling assumptions of the treatment activities and when selecting the market to additionally inspect the treatment mix. Collection and transportation of this by-product is accounted in the respective market activity, users are advised to inspect and modify the average transportation distances for a case specific modelling.
6de77ef4-c2b9-44ce-8b8f-c2dcb2b8a653 | electricity production, photovoltaic, 3kWp slanted-roof installation, multi-Si, panel, mounted | DK | 2016 - 2022 | ordinary transforming activity | Electricity | 3510:Electric power generation, transmission and distribution | D - Electricity, gas, steam and air conditioning supply | d69294d7-8d64-4915-a896-9996a014c410 | ReferenceProduct | electricity, low voltage | 17100: Electrical energy | kWh | This product represents electrical energy measured in kWh. If electricity is taken from a market for electricity, the transmission infrastructure, country-specific losses and transformation losses (for markets for medium and low voltage) are included. Covers voltages below 1 kV.
6de77ef4-c2b9-44ce-8b8f-c2dcb2b8a653 | electricity production, photovoltaic, 3kWp slanted-roof installation, multi-Si, panel, mounted | DK | 2016 - 2022 | ordinary transforming activity | Electricity | 3510:Electric power generation, transmission and distribution | D - Electricity, gas, steam and air conditioning supply | e8a51ec1-60cb-4ead-a948-ad1142c61918 | ByProduct | wastewater, average | 39990: Other wastes n.e.c. | m3 | 'wastewater, average' is a by-product (wastewater) produced from residential sources. It is generated from a wide range of residential, industrial and commercial activities. By the database default (and per unit of reference product),'wastewater, average' has the following physicochemical characteristics: C: 0.000000043979 kg/m3 , N: 0.031015 kg/m3 , P: 0.0044833 kg/m3. This by-product can have a regional-specific composition; users are prompted to refer to the properties of this wastewater (in activities treating them) for a detailed elemental composition. This kind of by-product (wastewater) is generated from ordinary transforming activities, and as such can be considered for modelling wastewater outputs of comparable composition. In the ecoinvent database, treatment option/s for this wastewater include: wastewater treatment plant. This by-product can be modelled on two levels: treatment activity and market activity. The former one refers to the specific technology treating the by-product while the latter level represents a mix of treatments. Users are encouraged to inspect the modelling assumptions of the treatment activities and when selecting the market to additionally inspect the treatment mix. Collection and transportation of wastewater is accounted in the respective market activity with the use of sewer infrastructure; Transportation of wastewater through a sewer grid results in losses until the wastewater enters the wastewater treatment plant. Direct emissions due to those losses are considered in the market activity. Losses are regional specific and thus users are encouraged to inspect the regional modelling assumptions.
accb8492-6312-589e-9e54-f6aef587e507 | electricity, low voltage, residual mix | EE | 2021 - 2022 | ordinary transforming activity | Electricity | 3510:Electric power generation, transmission and distribution | D - Electricity, gas, steam and air conditioning supply | d69294d7-8d64-4915-a896-9996a014c410 | ReferenceProduct | electricity, low voltage | 17100: Electrical energy | kWh | This product represents electrical energy measured in kWh. If electricity is taken from a market for electricity, the transmission infrastructure, country-specific losses and transformation losses (for markets for medium and low voltage) are included. Covers voltages below 1 kV.
6e881d50-3f03-4b2c-b27a-76d18c9cd1b4 | petroleum combustion, in drilling tests | GLO | 1991 - 2022 | ordinary transforming activity | Resource Extraction; Fuels | 0610:Extraction of crude petroleum | B - Mining and quarrying | 7c65ea22-94ec-466d-9e23-a130bd72b807 | ReferenceProduct | petroleum combustion, in drilling tests | 862: Support and operation services to mining | kg | This is delivering the service of 'petroleum combustion, in drilling tests'. It describes the use of petroleum as fossil fuel and includes the emission profile of combusting it.
01c94657-b268-5545-81e3-5ab3844e2dc1 | electricity voltage transformation from high to medium voltage | ME | 2012 - 2022 | ordinary transforming activity | Electricity | 3510:Electric power generation, transmission and distribution | D - Electricity, gas, steam and air conditioning supply | 759b89bd-3aa6-42ad-b767-5bb9ef5d331d | ReferenceProduct | electricity, medium voltage | 17100: Electrical energy | kWh | This product represents electrical energy measured in kWh. If electricity is taken from a market for electricity, the transmission infrastructure, country-specific losses and transformation losses (for markets for medium and low voltage) are included. Covers voltages between 1kV and 24 kV.
f7542837-4dbf-4918-9381-255cf6077d89 | transport, freight, lorry with refrigeration machine, 3.5-7.5 ton, EURO6, carbon dioxide, liquid refrigerant, freezing | GLO | 2010 - 2022 | ordinary transforming activity | Transport | 4923:Freight transport by road | H - Transportation and storage | 7ca92029-c7f2-4db1-bd24-3db5834a34f9 | ReferenceProduct | transport, freight, lorry with refrigeration machine, 3.5-7.5 ton, EURO6, carbon dioxide, liquid refrigerant, freezing | 65111: Road transport services of freight by refrigerator vehicles | metric ton*km | This is delivering the service of transportation of 1 metric ton across the distance of 1 km. This service only considers the transportation of refrigerated goods. The vehicle operates with diesel and uses carbon dioxide as a refrigerant, its emission standard is classified as EURO6 and it has a lorry size class of 3.5-7.5 metric tons. It is an average lorry in the referring weight class (net weight 6800t). It has a life span of 15 years and a lifetime capacity of 540,000 km Data for transport is calculated for an average load factor, including empty return trips.
f7542837-4dbf-4918-9381-255cf6077d89 | transport, freight, lorry with refrigeration machine, 3.5-7.5 ton, EURO6, carbon dioxide, liquid refrigerant, freezing | GLO | 2010 - 2022 | ordinary transforming activity | Transport | 4923:Freight transport by road | H - Transportation and storage | 3ef818f1-4d91-43b8-9027-924492a0fb50 | ByProduct | brake wear emissions, lorry | 49129: Other parts and accessories n.e.c. of motor vehicles (including brakes, gear boxes, axles, road wheels, suspen[…] | kg | 'brake wear emissions, lorry' represents the non-exhaust emissions (tyre, brake and road wear) produced by 1kg brake wear from road freight transport by lorry. It is handled with a treatment process because it models the removal of substances (tyre material) from the technosphere.
f7542837-4dbf-4918-9381-255cf6077d89 | transport, freight, lorry with refrigeration machine, 3.5-7.5 ton, EURO6, carbon dioxide, liquid refrigerant, freezing | GLO | 2010 - 2022 | ordinary transforming activity | Transport | 4923:Freight transport by road | H - Transportation and storage | e07508c3-a1a7-4a0b-9a57-8e15edac8c3c | ByProduct | road wear emissions, lorry | 53211: Highways (except elevated highways), streets and roads | kg | 'road wear emissions, lorry' represents the non-exhaust emissions (tyre, brake and road wear) produced by 1kg road wear from road freight transport by lorry. It is handled with a treatment process because it models the removal of substances (tyre material) from the technosphere.
f7542837-4dbf-4918-9381-255cf6077d89 | transport, freight, lorry with refrigeration machine, 3.5-7.5 ton, EURO6, carbon dioxide, liquid refrigerant, freezing | GLO | 2010 - 2022 | ordinary transforming activity | Transport | 4923:Freight transport by road | H - Transportation and storage | b055ff17-e9ea-4519-9e03-486795e1c7d0 | ByProduct | tyre wear emissions, lorry | 39260: Used pneumatic tyres of rubber | kg | 'tyre wear emissions, lorry' represents the non-exhaust emissions (tyre, brake and road wear) produced by 1kg tyre wear from road freight transport by lorry. It is handled with a treatment process because it models the removal of substances (tyre material) from the technosphere.
32deeb9c-55e6-4ec6-9e99-f6f38e5dfec1 | market for titanium dioxide | RER | 1997 - 2022 | market activity | Chemicals | 2011:Manufacture of basic chemicals | C - Manufacturing | b419e26a-249f-4286-a6f8-188e7dfba951 | ReferenceProduct | titanium dioxide | 14290: Other non-ferrous metal ores and concentrates (other than uranium or thorium ores and concentrates) | kg | 'titanium dioxide' is a metal. It is a chemical substance that is in form of white powder. It can be used in the following applications and/or processes: variety of industrial and consumer products, including paints, coatings, adhesives, paper, plastics and rubber, printing inks, coated fabrics and textiles, as well as ceramics, floor coverings, roofing materials, cosmetics, toothpaste, soap, water treatment agents, pharmaceuticals, food colorants, automotive products, sunscreen and catalysts. | 013463-67-7
c457517e-4e8c-4dd9-88da-b19cf2e43a5d | heat and power co-generation unit construction, 200kW electrical, diesel SCR, common components for heat+electricity | RER | 1987 - 2022 | ordinary transforming activity | Infrastructure & Machinery; Heat; Electricity | 4220:Construction of utility projects | F - Construction | b51b1bd2-f1f7-4562-bc27-47c42f0c8fce | ReferenceProduct | heat and power co-generation unit, 200kW electrical, diesel SCR, common components for heat+electricity | 53262: Power plants | unit | This is an immobile infrastructure, representing the production of a heat and power co-generation unit, diesel SCR, common components for heat and electricity, with an electric output of 200kW electrical. The infrastructure consists of the common components for heat electricity co-generation unit. The process includes all shared components for heat and electricity production, a selective catalytic reactor (SCR) and oxidation catalytic converter. The factor of the electrical performance class is derived from the assumed total operating time of 100,000 hours divided by the service life of the components.
5d29705c-a1ae-4bca-9073-4796b61771f6 | market for cement, CEM IV/B | GLO | 2005 - 2022 | market activity | Cement & Concrete | 2394:Manufacture of cement, lime and plaster | C - Manufacturing | b2c3a391-3842-4046-8955-8ae53160a676 | ReferenceProduct | cement, CEM IV/B | 37440: Portland cement, aluminous cement, slag cement and similar hydraulic cements, except in the form of clinkers | kg | The product 'cement, CEM IV/B' represents cement (CEM IV/B) according to EN 197-1, also known as pozzolanic cement. CEM IV/B is a blended cement that is made by partially replacing 36-55% of Portland cement with fly ash, which is a waste from power stations, and pozzolana (weight-%). Natural pozzolanas include volcanic ashes, opaline shales, and cherts that contain reactive compounds of silicon and/or aluminium. Fly ash is a synthetic pozzolana.
7d345bca-4569-5197-9e1b-abd3f5bbd21b | market for electricity, high voltage | BE | 2014 - 2022 | market activity | Electricity | 3510:Electric power generation, transmission and distribution | D - Electricity, gas, steam and air conditioning supply | 66c93e71-f32b-4591-901c-55395db5c132 | ReferenceProduct | electricity, high voltage | 17100: Electrical energy | kWh | This product represents electrical energy measured in kWh. If electricity is taken from a market for electricity, the transmission infrastructure, country-specific losses and transformation losses (for markets for medium and low voltage) are included. Covers voltages above 24 kV.
a7c2772a-503c-4ea2-895a-becab70fc664 | weaned calves production on pasture | GLO | 2006 - 2022 | ordinary transforming activity | Agriculture & Animal Husbandry | 0141:Raising of cattle and buffaloes | A - Agriculture, forestry and fishing | 5c5d0acc-fe59-4c21-ab51-6690a4bbae8a | ReferenceProduct | weaned calves, live weight | 02111: Cattle | kg | The product 'weaned calves, live weight' is an animal farmed for meat. Beef cattle are typically farmed for 1-2 years. A calf is a juvenile bovine, male or female. The product represents the animal alive before transferring and processing in a slaughterhouse.
a7c2772a-503c-4ea2-895a-becab70fc664 | weaned calves production on pasture | GLO | 2006 - 2022 | ordinary transforming activity | Agriculture & Animal Husbandry | 0141:Raising of cattle and buffaloes | A - Agriculture, forestry and fishing | 49719318-578e-40fe-b359-0780c8df9221 | ByProduct | cattle for slaughtering, live weight | 02111: Cattle | kg | The product 'cattle for slaughtering, live weight' is an animal farmed for meat. Beef cattle are typically farmed for 1-2 years. The product represents the animal alive before transferring and processing in a slaughterhouse.
a7c2772a-503c-4ea2-895a-becab70fc664 | weaned calves production on pasture | GLO | 2006 - 2022 | ordinary transforming activity | Agriculture & Animal Husbandry | 0141:Raising of cattle and buffaloes | A - Agriculture, forestry and fishing | d7432632-40dc-4af8-8125-cb70dd9742c5 | ByProduct | iron scrap, unsorted | 39310: Slag, dross, scalings and other waste from the manufacture of iron or steel | kg | 'iron scrap, unsorted' is a solid waste under the category of industrial wastes. It can be sourced in many and various ways and therefore it can belong in the following waste categories: construction and demolition. It is primarily generated in construction activities and metal production. 'iron scrap, unsorted' contain the following fractions: 100% unsorted iron scrap. By the database default (and per unit of reference product),'iron scrap, unsorted' has 0% water on wet mass basis (100% dry matter) and it has no Carbon content. It has no heating value. This kind of by-product (recyclable or waste) is generated from ordinary transforming activities, and as such can be considered for modelling waste outputs of comparable composition. In the ecoinvent database, this by-product is used in the following processes: iron(III) chloride production, without water, in 12% iron solution state; iron(III) chloride production, without water, in 14% iron solution state; sorting and pressing of iron scrap; steel production, electric, low-alloyed. This by-product can be modelled on two levels: treatment activity and market activity. The former one refers to the specific technology treating the by-product while the latter level represents a mix of treatments. Users are encouraged to inspect the modelling assumptions of the treatment activities and when selecting the market to additionally inspect the treatment mix. Collection and transportation of this by-product is accounted in the respective market activity, users are advised to inspect and modify the average transportation distances for a case specific modelling.
a7c2772a-503c-4ea2-895a-becab70fc664 | weaned calves production on pasture | GLO | 2006 - 2022 | ordinary transforming activity | Agriculture & Animal Husbandry | 0141:Raising of cattle and buffaloes | A - Agriculture, forestry and fishing | 7ef961a9-b8c2-425f-8b79-9ad184c86c00 | ByProduct | waste wood pole, chrome preserved | 3928: Sawdust and wood waste and scrap | kg | 'waste wood pole, chrome preserved' is a solid waste under the category of construction and demolition wastes. It can be sourced in many and various ways and therefore it can belong in the following waste categories: industrial. It is primarily generated in construction of transmission network for electricity and in livestock activities. 'waste wood pole, chrome preserved' contain the following fractions: 100% waste chrome-preserved wood electricity pole. By the database default (and per unit of reference product),'waste wood pole, chrome preserved' has 20% water on wet mass basis (80% dry matter) and Carbon present is of only non-fossil origin (48.37% on a dry matter basis). It has a higher heating value of 15.36 MJ/kg . This kind of by-product (recyclable or waste) is generated from ordinary transforming activities, and as such can be considered for modelling waste outputs of comparable composition. In the ecoinvent database, treatment option/s for this by-product include: thermal (municipal incineration). Based on the aforementioned treatments, this by-product receives, it is a non-hazardous waste. This by-product can be modelled on two levels: treatment activity and market activity. The former one refers to the specific technology treating the by-product while the latter level represents a mix of treatments. Users are encouraged to inspect the modelling assumptions of the treatment activities and when selecting the market to additionally inspect the treatment mix. Collection and transportation of this by-product is accounted in the respective market activity, users are advised to inspect and modify the average transportation distances for a case specific modelling.
a7c2772a-503c-4ea2-895a-becab70fc664 | weaned calves production on pasture | GLO | 2006 - 2022 | ordinary transforming activity | Agriculture & Animal Husbandry | 0141:Raising of cattle and buffaloes | A - Agriculture, forestry and fishing | 4a62806e-17d6-473e-95fc-394ac760261e | ByProduct | weaned heifers, live weight | 02111: Cattle | kg | The product 'weaned heifers, live weight' is an animal farmed for meat. Beef cattle are typically farmed for 1-2 years. A heifer is an adult female bovine that has not yet given birth to a calf. The product represents the animal alive before transferring and processing in a slaughterhouse.
5a2b7c89-6914-47f9-85a5-526fce26d088 | market for transport, freight, lorry 16-32 metric ton, EURO5 | GLO | 2011 - 2022 | market activity | Transport | 4923:Freight transport by road | H - Transportation and storage | f4e8b38b-d6c7-423b-bc9c-13b4a13d55f8 | ReferenceProduct | transport, freight, lorry 16-32 metric ton, EURO5 | 6511: Road transport services of freight | metric ton*km | This is delivering the service of transportation of 1 metric ton across the distance of 1 km. This service only considers the transportation of goods. The vehicle operates with diesel, its emission standard is classified as EURO5 and it falls under the lorry size class of 16-32 metric tons. The average freight load factor of a 16-32 metric ton lorry is 5.79 tonnes, with a gross vehicle weight (GVW) of 15.79 tonnes. It has a lifetime capacity of 540,000 km. Data for transport is calculated for an average load factor, including empty return trips.
bf058bd6-9125-4583-89c3-76d86291d028 | market for whey | GLO | 2011 - 2022 | market activity | Agriculture & Animal Husbandry | 1050:Manufacture of dairy products | C - Manufacturing | 714ddb02-26ff-4e89-9648-a83aba628628 | ReferenceProduct | whey | 22130: Whey | kg | The product 'whey' is a by-product of cheese and tofu production. The process step of adding a coagulant (f.e. calcium sulfate) to the soybase (tofu production) or milk (cheese production) results in whey and curds. The curd is then pressed to remove the whey. In cheese production,
bf058bd6-9125-4583-89c3-76d86291d028 | market for whey | GLO | 2011 - 2022 | market activity | Agriculture & Animal Husbandry | 1050:Manufacture of dairy products | C - Manufacturing | 714ddb02-26ff-4e89-9648-a83aba628628 | ByProduct | whey | 22130: Whey | kg | The product 'whey' is a by-product of cheese and tofu production. The process step of adding a coagulant (f.e. calcium sulfate) to the soybase (tofu production) or milk (cheese production) results in whey and curds. The curd is then pressed to remove the whey. In cheese production,
0b7b5875-ce50-58fc-a611-1570c3fb345e | market for inorganic nitrogen fertiliser, as N | IL | 2016 - 2022 | market activity | Agriculture & Animal Husbandry | 0161:Support activities for crop production | A - Agriculture, forestry and fishing | f5707bdf-f7e2-479b-b3ea-99c04de8a927 | ReferenceProduct | inorganic nitrogen fertiliser, as N | 3461: Mineral or chemical fertilizers, nitrogenous | kg | 'inorganic nitrogen fertiliser, as N' is an inorganic substance with a CAS no. : . It is called 'which is supplying the nutrient of Nitrogen to plants' under IUPAC naming and its molecular formula is: . It is mostly solid (else liquid) under normal conditions of temperature and pressure. The product represents an equivalent form of Nitrogen that is present in the fertiliser and is expressed as a mass of pure nitrogen (N). Modelling this substance in a solution requires the user to add the solvent of their choice in their models. There is no publicly available information about the consumption of this substance on a consumer level. There is no publicly available information about the consumption of this substance on industrial sites. Based on EU regulations (REGULATION (EU) 2019/1009), if this substance would be used as fertiliser, it could be labelled as N-P-K of: the N-P-K can vary depending on the fertiliser.
7504de0f-6e7f-59d2-b9c1-7d73f0aa1cbb | market for electricity, medium voltage | SS | 2014 - 2022 | market activity | Electricity | 3510:Electric power generation, transmission and distribution | D - Electricity, gas, steam and air conditioning supply | 759b89bd-3aa6-42ad-b767-5bb9ef5d331d | ReferenceProduct | electricity, medium voltage | 17100: Electrical energy | kWh | This product represents electrical energy measured in kWh. If electricity is taken from a market for electricity, the transmission infrastructure, country-specific losses and transformation losses (for markets for medium and low voltage) are included. Covers voltages between 1kV and 24 kV.
3e99ac0a-5e58-4e0a-bbe2-fddecd9381b4 | planing, board, hardwood, u=20% | CA-QC | 2011 - 2022 | ordinary transforming activity | Wood | 1610:Sawmilling and planing of wood | C - Manufacturing | c1d67007-4d6c-49c3-b662-b640065bc57e | ReferenceProduct | sawnwood, board, hardwood, dried (u=20%), planed | 31102: Wood, sawn or chipped lengthwise, sliced or peeled, of a thickness exceeding 6 mm, of non-coniferous wood | m3 | The product 'sawnwood, board, hardwood, dried (u=20%), planed' represents sawn, planed, hardwood which has been kiln or air dried to a water content (water in wet mass [kg] / dry mass [kg]) of 20 %. Boards are flat wooden construction elements with a cross section of 40mm or less x 120mm ore more. Production takes place at a sawmill. Sawnwood is used as a construction material, for the production of wooden furniture, glued laminated timber, and wooden boards. Boards are used for scaffolding (low quality elements), and stairs (high quality elements).
3e99ac0a-5e58-4e0a-bbe2-fddecd9381b4 | planing, board, hardwood, u=20% | CA-QC | 2011 - 2022 | ordinary transforming activity | Wood | 1610:Sawmilling and planing of wood | C - Manufacturing | c5651546-a49e-4c1d-b856-1cf358ab466a | ByProduct | shavings, hardwood, loose, measured as dry mass | 39283: Non-agglomerated wood waste and scrap | kg | Shavings are a by-product of the planing process where they are generated as loose shavings. The amount is expressed as dry mass. The planing process takes place at the sawmill site. Loose shavings are further transported via aspiration (suction) and collected at a silo at the sawmill site.
c129e697-5253-480b-9fc4-000badd9a82d | market for petrol, 4% ETBE additive by volume, with ethanol from biomass | GLO | 2011 - 2022 | market activity | Fuels | 1920:Manufacture of refined petroleum products | C - Manufacturing | 55e9ffc8-235e-4938-8ef9-b902b4358fdc | ReferenceProduct | petrol, 4% ETBE additive by volume, with ethanol from biomass | 333: Petroleum oils and oils obtained from bituminous materials, other than crude; preparations n.e.c. containing by […] | kg | 'petrol, 4% ETBE additive by volume, with ethanol from biomass' is a fossil fuel with a calorific value of 42.24 MJ/kg. It is used as a liquid fuel and is sourced from petroleum refineries. Its main applications are in the following sectors: automotive, railroad, aviation, agricultural and military vehicle fuel. This exchange reprents a mix of 96 volume-% petroleum and 4 volume-% ethyl tert butyl ether (ETBE). ETBE is sourced from bioethanol. | 000637-92-3
5aae8c69-aca5-4b01-a412-25f7b2d2fd83 | clear-cutting, primary forest to arable land, perennial crop | PH | 2010 - 2022 | ordinary transforming activity | Land Use | 0161:Support activities for crop production | A - Agriculture, forestry and fishing | 9b9edcf3-0539-4642-9516-0df642a5c41a | ReferenceProduct | land tenure, arable land, measured as carbon net primary productivity, perennial crop | 7: Financial and related services; real estate services; and rental and leasing services | kg | This is delivering the service of converting one type of land into another. Specifically here converting land to be used for perennial crop production. The service models the changes in carbon stocks due to the transformation of land. It is measured as kg of C net primary productvity (NPP) and represents the amount of land transformed to produce this NPP. There are five types of land (primary forest, secondary forest, grassland, annual crop and perennial crop) that are converted into land that is meant to be used for annual crop production. In a market, the mix of land tenure is country specific and thus users are prompted to inspect the regional composition for the specific land types converted into land for anual crop production.
d4398954-aedc-4099-9b15-05d4ce81b1f8 | uranium production, diffusion, enriched 4.0% | FR | 1980 - 2022 | ordinary transforming activity | Chemicals; Fuels | 2011:Manufacture of basic chemicals | C - Manufacturing | 5cb475d3-4cfa-432f-853b-c4b5254dc7e8 | ReferenceProduct | uranium, enriched 4.0%, per separative work unit | 33620: Uranium enriched in U235 and its compounds; plutonium and its compounds; alloys, dispersions, ceramic products[…] | unit | The product "uranium, enriched 4.0%, per separative work unit" represents a fuel. Uranium enrichment can be obtained through the centrifuge or diffusion process. The factor for the infrastructure requirement is calculated with annual throughput of 1500 t SWU for 30 years operation. The reference product is per separative work unit (SWU). There exist datasets for five different enrichment grades: 3.0%, 3.8%, 3.9%, 4.2% and 4.0%.
d4398954-aedc-4099-9b15-05d4ce81b1f8 | uranium production, diffusion, enriched 4.0% | FR | 1980 - 2022 | ordinary transforming activity | Chemicals; Fuels | 2011:Manufacture of basic chemicals | C - Manufacturing | 0e4b14c0-1ca8-4b85-81d9-0fe263803719 | ByProduct | low level radioactive waste | 33690: Other radioactive elements and isotopes and compounds; alloys, dispersions, ceramic products and mixtures cont[…] | m3 | 'low level radioactive waste' is a solid waste under the category of industrial wastes. It is primarily generated in electricity production and fuel processing. 'low level radioactive waste' contain the following fractions: 100% low level radioactive waste. By the database default (and per unit of reference product),'low level radioactive waste' has 0% water on wet mass basis (100% dry matter) and it has no Carbon content. It has no heating value. This kind of by-product (recyclable or waste) is generated from ordinary transforming activities, and as such can be considered for modelling waste outputs of comparable composition. In the ecoinvent database, treatment option/s for this by-product include: deposition (surface or trench deposit, interim storage), thermal (plasma torch incineration). Based on the aforementioned treatments, this by-product receives, it is a hazardous waste. This by-product can be modelled on two levels: treatment activity and market activity. The former one refers to the specific technology treating the by-product while the latter level represents a mix of treatments. Users are encouraged to inspect the modelling assumptions of the treatment activities and when selecting the market to additionally inspect the treatment mix. Collection and transportation of this by-product is accounted in the respective market activity, users are advised to inspect and modify the average transportation distances for a case specific modelling.
a8f9132d-6aad-403f-91e5-3cfb32a34448 | aluminium, ingot, primary, import from Northern America | IAI Area, EU27 & EFTA | 2015 - 2022 | ordinary transforming activity | Metals | 2420:Manufacture of basic precious and other non-ferrous metals | C - Manufacturing | 44defed2-3dc7-4d59-b3bc-23dacf1b9140 | ReferenceProduct | aluminium, primary, ingot | 41431: Unwrought aluminium | kg | 'aluminium, primary, ingot' is a metal. It is soft, non-magnetic and ductile with silvery gray metallic appearance while it is a post-transition metal. It is a direct product from electrolytic process. It is in a form of ingots. It can be used in the following applications and/or processes: automotive, household appliances, construction, mechanics and household goods. | 007429-90-5
55cb1a28-6fdb-52f0-853a-5a0de4143a15 | basic oxygen furnace sludge to market for basic oxygen furnace sludge, for recovery | RER | 2020 - 2025 | ordinary transforming activity | Waste Treatment & Recycling; Metals | 3821:Treatment and disposal of non-hazardous waste | E - Water supply; sewerage, waste management and remediation activities | 14ce619b-68fc-5176-abfe-a652ff393a84 | ReferenceProduct | basic oxygen furnace sludge | 39310: Slag, dross, scalings and other waste from the manufacture of iron or steel | kg | 'basic oxygen furnace sludge' is a solid waste under the category of industrial wastes. It is primarily generated in wet scrubbing of flue gases produced during steelmaking. 'basic oxygen furnace sludge' contain the following fractions: 100% basic oxygen furnace sludge. By the database default (and per unit of reference product),'basic oxygen furnace sludge' has 32% water on wet mass basis (68% dry matter) and Carbon present is of only fossil origin (0.59% on a dry matter basis). It has a lower heating value of 0 MJ/kg . This kind of by-product (recyclable or waste) is generated in a specific treatment process, and as such is not intended to be used as for modelling waste outputs from other activities. In the ecoinvent database, treatment option/s for this by-product include: deposition (residual material landfill). Based on the aforementioned treatments, this by-product receives, it is a hazardous waste. In addition, this by-product is used in the following processes: basic oxygen furnace sludge to market for basic oxygen furnace sludge, for recovery. This by-product can be modelled on two levels: treatment activity and market activity. The former one refers to the specific technology treating the by-product while the latter level represents a mix of treatments. Users are encouraged to inspect the modelling assumptions of the treatment activities and when selecting the market to additionally inspect the treatment mix. Collection and transportation of this by-product is accounted in the respective market activity, users are advised to inspect and modify the average transportation distances for a case specific modelling.
55cb1a28-6fdb-52f0-853a-5a0de4143a15 | basic oxygen furnace sludge to market for basic oxygen furnace sludge, for recovery | RER | 2020 - 2025 | ordinary transforming activity | Waste Treatment & Recycling; Metals | 3821:Treatment and disposal of non-hazardous waste | E - Water supply; sewerage, waste management and remediation activities | 532f6fb4-6fd1-5af1-bb24-7259f6bec409 | ByProduct | basic oxygen furnace sludge, for recovery | 39310: Slag, dross, scalings and other waste from the manufacture of iron or steel | kg | Sludges are produced during wet scrubbing of flue gases produced during steelmaking. They comprise, in principle, iron and other metal oxides, but composition varies widely based on technology level, charge composition, and the types and quantities of additives that are used. Basic oxygen furnace (BOF) sludges may be sent for internal or external recovery or disposal. This is BOF sludge that is sent for internal or external recovery.
7125f06c-d466-42ca-82e3-a0afd86be2ff | maintenance, train, passenger, high-speed | DE | 1996 - 2022 | ordinary transforming activity | Infrastructure & Machinery; Transport | 3315:Repair of transport equipment, except motor vehicles | C - Manufacturing | 3c7c79f6-f850-44f5-bf8d-b434adeff91b | ReferenceProduct | maintenance, train, passenger, high-speed | 87149: Maintenance and repair services of other transport equipment | unit | This is delivering the service of maintenance, train, passenger, high-speed. The service includes the needed materials (paper, steel, aluminium, etc), emissions, water, waste and energy required.
7125f06c-d466-42ca-82e3-a0afd86be2ff | maintenance, train, passenger, high-speed | DE | 1996 - 2022 | ordinary transforming activity | Infrastructure & Machinery; Transport | 3315:Repair of transport equipment, except motor vehicles | C - Manufacturing | 777bc26c-02e7-441e-a487-e4d4a87dae49 | ByProduct | waste emulsion paint | 39: Wastes or scraps | kg | 'waste emulsion paint' is a solid waste under the category of industrial wastes. It is primarily generated in a wide range of production and maintenance activities in many different sectors. 'waste emulsion paint' contain the following fractions: 100% emulsion paint. By the database default (and per unit of reference product),'waste emulsion paint' has 0% water on wet mass basis (100% dry matter) and Carbon present is of only fossil origin (27% on a dry matter basis). It has a higher heating value of 11.4 MJ/kg and a lower heating value of 10.51 MJ/kg . This kind of by-product (recyclable or waste) is generated from ordinary transforming activities, and as such can be considered for modelling waste outputs of comparable composition. In the ecoinvent database, treatment option/s for this by-product include: deposition (inert material landfill, sanitary landfill), thermal (hazardous waste incineration, municipal incineration). Based on the aforementioned treatments this by-product receives, it can be both a hazardous and a non-hazardous waste. This by-product can be modelled on two levels: treatment activity and market activity. The former one refers to the specific technology treating the by-product while the latter level represents a mix of treatments. Users are encouraged to inspect the modelling assumptions of the treatment activities and when selecting the market to additionally inspect the treatment mix. Collection and transportation of this by-product is accounted in the respective market activity, users are advised to inspect and modify the average transportation distances for a case specific modelling.
7125f06c-d466-42ca-82e3-a0afd86be2ff | maintenance, train, passenger, high-speed | DE | 1996 - 2022 | ordinary transforming activity | Infrastructure & Machinery; Transport | 3315:Repair of transport equipment, except motor vehicles | C - Manufacturing | e8a51ec1-60cb-4ead-a948-ad1142c61918 | ByProduct | wastewater, average | 39990: Other wastes n.e.c. | m3 | 'wastewater, average' is a by-product (wastewater) produced from residential sources. It is generated from a wide range of residential, industrial and commercial activities. By the database default (and per unit of reference product),'wastewater, average' has the following physicochemical characteristics: C: 0.000000043979 kg/m3 , N: 0.031015 kg/m3 , P: 0.0044833 kg/m3. This by-product can have a regional-specific composition; users are prompted to refer to the properties of this wastewater (in activities treating them) for a detailed elemental composition. This kind of by-product (wastewater) is generated from ordinary transforming activities, and as such can be considered for modelling wastewater outputs of comparable composition. In the ecoinvent database, treatment option/s for this wastewater include: wastewater treatment plant. This by-product can be modelled on two levels: treatment activity and market activity. The former one refers to the specific technology treating the by-product while the latter level represents a mix of treatments. Users are encouraged to inspect the modelling assumptions of the treatment activities and when selecting the market to additionally inspect the treatment mix. Collection and transportation of wastewater is accounted in the respective market activity with the use of sewer infrastructure; Transportation of wastewater through a sewer grid results in losses until the wastewater enters the wastewater treatment plant. Direct emissions due to those losses are considered in the market activity. Losses are regional specific and thus users are encouraged to inspect the regional modelling assumptions.
f4da3961-b797-4b43-b1e2-0cad8d6f073c | market for dimethyl ether | GLO | 2011 - 2022 | market activity | Chemicals | 2011:Manufacture of basic chemicals | C - Manufacturing | eeaf1bf6-b91b-475c-871b-c3b0e9e38213 | ReferenceProduct | dimethyl ether | 341: Basic organic chemicals | kg | 'dimethyl ether' is an organic substance with a CAS no. : 000115-10-6. It is called 'methoxymethane' under IUPAC naming and its molecular formula is: C2H6O. It is gas under normal conditions of temperature and pressure with a weak ether-like odor. It is modelled as a pure substance. Modelling this substance in a solution requires the user to add the solvent of their choice in their models. On a consumer level, is used in the following products: cosmetics and personal care products, air care products, coating products, adhesives and sealants, anti-freeze products, biocides (e.g. disinfectants, pest control products) and lubricants and greases. There is no publicly available information about the consumption of this substance on industrial sites. | 000115-10-6
53f91bb3-b785-58d8-a6cb-41f5367de114 | market for sewage sludge, 70% water, WWT[U], WW from lorry production | CH | 2010 - 2022 | market activity | Waste Treatment & Recycling | 3821:Treatment and disposal of non-hazardous waste | E - Water supply; sewerage, waste management and remediation activities | 79bdc75e-3505-4800-b830-5f13fc8fc39f | ReferenceProduct | sewage sludge, 70% water, WWT[U], WW from lorry production | 39920: Sewage sludge | kg | 'sewage sludge, 70% water, WWT[U], WW from lorry production' is a liquid waste under the category of industrial wastes. This sewage sludge is produced exclusively in the wastewater treatment of 'WW from lorry production'. The composition of the sewage sludge, is specific to and dependent on the original composition of 'WW from lorry production'. 'sewage sludge, 70% water, WWT[U], WW from lorry production' contain the following fractions: . By the database default (and per unit of reference product),'sewage sludge, 70% water, WWT[U], WW from lorry production' has 70% water on wet mass basis (30% dry matter) and it has no Carbon content. It has no heating value. This kind of by-product (recyclable or waste) is generated in a specific treatment process, and as such is not intended to be used as for modelling waste outputs from other activities. In the ecoinvent database, treatment option/s for this by-product include: thermal (municipal incineration). Based on the aforementioned treatments, this by-product receives, it is a non-hazardous waste. This by-product can be modelled on two levels: treatment activity and market activity. The former one refers to the specific technology treating the by-product while the latter level represents a mix of treatments. Users are encouraged to inspect the modelling assumptions of the treatment activities and when selecting the market to additionally inspect the treatment mix. Collection and transportation of this by-product is accounted in the respective market activity, users are advised to inspect and modify the average transportation distances for a case specific modelling. 'sewage sludge, 70% water, WWT[U], WW from lorry production' is a liquid waste under the category of industrial wastes. This sewage sludge is produced exclusively in the wastewater treatment of 'WW from lorry production'. The composition of the sewage sludge, is specific to and dependent on the original composition of 'WW from lorry production'. 'sewage sludge, 70% water, WWT[U], WW from lorry production' contain the following fractions: . By the database default (and per unit of reference product),'sewage sludge, 70% water, WWT[U], WW from lorry production' has 70% water on wet mass basis (30% dry matter) and it has no Carbon content. It has no heating value. This kind of by-product (recyclable or waste) is generated in a specific treatment process, and as such is not intended to be used as for modelling waste outputs from other activities. In the ecoinvent database, treatment option/s for this by-product include: thermal (municipal incineration). Based on the aforementioned treatments, this by-product receives, it is a non-hazardous waste. This by-product can be modelled on two levels: treatment activity and market activity. The former one refers to the specific technology treating the by-product while the latter level represents a mix of treatments. Users are encouraged to inspect the modelling assumptions of the treatment activities and when selecting the market to additionally inspect the treatment mix. Collection and transportation of this by-product is accounted in the respective market activity, users are advised to inspect and modify the average transportation distances for a case specific modelling.
c426377a-ab62-4abb-a24c-3259453f35e0 | cast iron milling, small parts | RER | 2006 - 2022 | ordinary transforming activity | Metals | 2592:Treatment and coating of metals; machining | C - Manufacturing | cad5dc4a-9fb5-4de7-a892-c0d456d0ba16 | ReferenceProduct | cast iron removed by milling, small parts | 39310: Slag, dross, scalings and other waste from the manufacture of iron or steel | kg | This is delivering the service of 'cast iron removed by milling, small parts'. Milling is a chipping process where the piece of the material is fixed to a movable table while the cutting energy is provided by the rotating cutting tool. It is used for complex shaping and it can be applied to metals, wood and plastic materials. This dataset represents the milling of 1kg of cast iron in small parts. The service includes materials input, production infrastructure, energy consumption, water consumption and materials end-of-life. Degreasing is not included and has to be added if necessary.
c426377a-ab62-4abb-a24c-3259453f35e0 | cast iron milling, small parts | RER | 2006 - 2022 | ordinary transforming activity | Metals | 2592:Treatment and coating of metals; machining | C - Manufacturing | 1b30b018-ac39-41f4-a9e0-92057eef8bb8 | ByProduct | waste mineral oil | 39990: Other wastes n.e.c. | kg | 'waste mineral oil' is a liquid waste under the category of industrial wastes. It is primarily generated in a wide range of industrial activities in many different sectors. 'waste mineral oil' contain the following fractions: 100% waste mineral oil. By the database default (and per unit of reference product),'waste mineral oil' has 10% water on wet mass basis (90% dry matter) and Carbon present is of only fossil origin (86.44% on a dry matter basis). It has a higher heating value of 41.8 MJ/kg . This kind of by-product (recyclable or waste) is generated from ordinary transforming activities, and as such can be considered for modelling waste outputs of comparable composition. In the ecoinvent database, treatment option/s for this by-product include: thermal (hazardous waste incineration). Based on the aforementioned treatments this by-product receives, it is a hazardous waste. In addition, this by-product is used in the following processes: clinker production. This by-product can be modelled on two levels: treatment activity and market activity. The former one refers to the specific technology treating the by-product while the latter level represents a mix of treatments. Users are encouraged to inspect the modelling assumptions of the treatment activities and when selecting the market to additionally inspect the treatment mix. Collection and transportation of this by-product is accounted in the respective market activity, users are advised to inspect and modify the average transportation distances for a case specific modelling.
1720d7c1-0f33-47c3-9892-f9dd27694b5e | market for scandium oxide | GLO | 2020 - 2024 | market activity | Metals | 2420:Manufacture of basic precious and other non-ferrous metals | C - Manufacturing | 3861f979-d753-5af1-81c6-54a5cb1fdd88 | ReferenceProduct | scandium oxide | 34290: Compounds of rare earth metals, of yttrium or of scandium | kg | Scandium(III) oxide (Sc2O3) or scandia is a inorganic compound and the principal form of re-fined scandium. Scandium-rich ores (thortveitite and kolbeckite) occur rarely in nature. There-fore, Scandium is mostly produced as a byproduct during the extraction and processing of other metals. Main applications include: Solid Oxide Fuel Cell (SOFC), aluminum-scandium alloys, fuel cells, and lasers. | 012060-08-1
1720d7c1-0f33-47c3-9892-f9dd27694b5e | market for scandium oxide | GLO | 2020 - 2024 | market activity | Metals | 2420:Manufacture of basic precious and other non-ferrous metals | C - Manufacturing | 3861f979-d753-5af1-81c6-54a5cb1fdd88 | ByProduct | scandium oxide | 34290: Compounds of rare earth metals, of yttrium or of scandium | kg | Scandium(III) oxide (Sc2O3) or scandia is a inorganic compound and the principal form of re-fined scandium. Scandium-rich ores (thortveitite and kolbeckite) occur rarely in nature. There-fore, Scandium is mostly produced as a byproduct during the extraction and processing of other metals. Main applications include: Solid Oxide Fuel Cell (SOFC), aluminum-scandium alloys, fuel cells, and lasers. | 012060-08-1
49208a96-486e-4528-97bb-d14d6366ee2b | laser machining, metal, with YAG-laser, 40W power | GLO | 2006 - 2022 | ordinary transforming activity | Metals | 2592:Treatment and coating of metals; machining | C - Manufacturing | 58ccc768-107d-420b-9206-e47f333feeca | ReferenceProduct | laser machining, metal, with YAG-laser, 40W power | 88732: General machining services | hour | This is delivering the service of 'laser machining, metal, with YAG-laser, 40W power'. Laser machining is used to cut, drill, weld or engrave metals. This type of laser is YAG laser, a solid state laser, that operates in pulsed or in a continuous laser beam, with a power of 40W. The service represents the operation of a YAG laser, used in a semi-automatic machine processing 2D or 3D pieces, in 100% power for 1 hour. It does not include the input of the material processed, nor infrastructure. Thus, they have to be added separately. Laser cutting is primarily used on sheets of metals, or cutting of non-flat objects while it can also weld aluminium, titanium, carbon steel and stainless steel.
80015d0e-64d2-4b2a-b2c5-963fadd7df08 | electricity production, hydro, reservoir, alpine region | US-WECC | 1945 - 2022 | ordinary transforming activity | Electricity | 3510:Electric power generation, transmission and distribution | D - Electricity, gas, steam and air conditioning supply | 66c93e71-f32b-4591-901c-55395db5c132 | ReferenceProduct | electricity, high voltage | 17100: Electrical energy | kWh | This product represents electrical energy measured in kWh. If electricity is taken from a market for electricity, the transmission infrastructure, country-specific losses and transformation losses (for markets for medium and low voltage) are included. Covers voltages above 24 kV.
80015d0e-64d2-4b2a-b2c5-963fadd7df08 | electricity production, hydro, reservoir, alpine region | US-WECC | 1945 - 2022 | ordinary transforming activity | Electricity | 3510:Electric power generation, transmission and distribution | D - Electricity, gas, steam and air conditioning supply | 1b30b018-ac39-41f4-a9e0-92057eef8bb8 | ByProduct | waste mineral oil | 39990: Other wastes n.e.c. | kg | 'waste mineral oil' is a liquid waste under the category of industrial wastes. It is primarily generated in a wide range of industrial activities in many different sectors. 'waste mineral oil' contain the following fractions: 100% waste mineral oil. By the database default (and per unit of reference product),'waste mineral oil' has 10% water on wet mass basis (90% dry matter) and Carbon present is of only fossil origin (86.44% on a dry matter basis). It has a higher heating value of 41.8 MJ/kg . This kind of by-product (recyclable or waste) is generated from ordinary transforming activities, and as such can be considered for modelling waste outputs of comparable composition. In the ecoinvent database, treatment option/s for this by-product include: thermal (hazardous waste incineration). Based on the aforementioned treatments this by-product receives, it is a hazardous waste. In addition, this by-product is used in the following processes: clinker production. This by-product can be modelled on two levels: treatment activity and market activity. The former one refers to the specific technology treating the by-product while the latter level represents a mix of treatments. Users are encouraged to inspect the modelling assumptions of the treatment activities and when selecting the market to additionally inspect the treatment mix. Collection and transportation of this by-product is accounted in the respective market activity, users are advised to inspect and modify the average transportation distances for a case specific modelling.
01c6033e-4e4a-4457-8244-fe617f8e4528 | heat and power co-generation, natural gas, combined cycle power plant, 400MW electrical | LU | 2000 - 2022 | ordinary transforming activity | Heat; Electricity | 3510:Electric power generation, transmission and distribution | D - Electricity, gas, steam and air conditioning supply | 1125e767-7b5d-442e-81d6-9b0d3e1919ac | ReferenceProduct | heat, district or industrial, natural gas | 17300: Steam and hot water | MJ | This product represents heat measured in MJ. The heat is produced through the burning of natural gas in co-generation units, boilers and industrial furnaces. The dataset is targeted for district and industrial-scale heating.
01c6033e-4e4a-4457-8244-fe617f8e4528 | heat and power co-generation, natural gas, combined cycle power plant, 400MW electrical | LU | 2000 - 2022 | ordinary transforming activity | Heat; Electricity | 3510:Electric power generation, transmission and distribution | D - Electricity, gas, steam and air conditioning supply | 66c93e71-f32b-4591-901c-55395db5c132 | ByProduct | electricity, high voltage | 17100: Electrical energy | kWh | This product represents electrical energy measured in kWh. If electricity is taken from a market for electricity, the transmission infrastructure, country-specific losses and transformation losses (for markets for medium and low voltage) are included. Covers voltages above 24 kV.
01c6033e-4e4a-4457-8244-fe617f8e4528 | heat and power co-generation, natural gas, combined cycle power plant, 400MW electrical | LU | 2000 - 2022 | ordinary transforming activity | Heat; Electricity | 3510:Electric power generation, transmission and distribution | D - Electricity, gas, steam and air conditioning supply | cbe9c9dc-9b5e-40c0-a513-2db2d42e1b1f | ByProduct | residue from cooling tower | 39: Wastes or scraps | kg | 'residue from cooling tower' is a solid waste under the category of industrial wastes. It is primarily generated in chemicals production and heat and electricity production. 'residue from cooling tower' contain the following fractions: 100% cooling tower residue. By the database default (and per unit of reference product),'residue from cooling tower' has 30% water on wet mass basis (70% dry matter) and Carbon present is of only fossil origin (5.44% on a dry matter basis). It has no heating value. This kind of by-product (recyclable or waste) is generated from ordinary transforming activities, and as such can be considered for modelling waste outputs of comparable composition. In the ecoinvent database, treatment option/s for this by-product include: deposition (sanitary landfill). Based on the aforementioned treatments, this by-product receives, it is a non-hazardous waste. This by-product can be modelled on two levels: treatment activity and market activity. The former one refers to the specific technology treating the by-product while the latter level represents a mix of treatments. Users are encouraged to inspect the modelling assumptions of the treatment activities and when selecting the market to additionally inspect the treatment mix. Collection and transportation of this by-product is accounted in the respective market activity, users are advised to inspect and modify the average transportation distances for a case specific modelling.
0b24a53b-bc86-4bf2-89fa-965c936804a7 | electricity production, natural gas, conventional power plant | CN-ZJ | 1990 - 2022 | ordinary transforming activity | Electricity | 3510:Electric power generation, transmission and distribution | D - Electricity, gas, steam and air conditioning supply | 66c93e71-f32b-4591-901c-55395db5c132 | ReferenceProduct | electricity, high voltage | 17100: Electrical energy | kWh | This product represents electrical energy measured in kWh. If electricity is taken from a market for electricity, the transmission infrastructure, country-specific losses and transformation losses (for markets for medium and low voltage) are included. Covers voltages above 24 kV.
0b24a53b-bc86-4bf2-89fa-965c936804a7 | electricity production, natural gas, conventional power plant | CN-ZJ | 1990 - 2022 | ordinary transforming activity | Electricity | 3510:Electric power generation, transmission and distribution | D - Electricity, gas, steam and air conditioning supply | cbe9c9dc-9b5e-40c0-a513-2db2d42e1b1f | ByProduct | residue from cooling tower | 39: Wastes or scraps | kg | 'residue from cooling tower' is a solid waste under the category of industrial wastes. It is primarily generated in chemicals production and heat and electricity production. 'residue from cooling tower' contain the following fractions: 100% cooling tower residue. By the database default (and per unit of reference product),'residue from cooling tower' has 30% water on wet mass basis (70% dry matter) and Carbon present is of only fossil origin (5.44% on a dry matter basis). It has no heating value. This kind of by-product (recyclable or waste) is generated from ordinary transforming activities, and as such can be considered for modelling waste outputs of comparable composition. In the ecoinvent database, treatment option/s for this by-product include: deposition (sanitary landfill). Based on the aforementioned treatments, this by-product receives, it is a non-hazardous waste. This by-product can be modelled on two levels: treatment activity and market activity. The former one refers to the specific technology treating the by-product while the latter level represents a mix of treatments. Users are encouraged to inspect the modelling assumptions of the treatment activities and when selecting the market to additionally inspect the treatment mix. Collection and transportation of this by-product is accounted in the respective market activity, users are advised to inspect and modify the average transportation distances for a case specific modelling.
b635ddcc-5ed2-4ad0-bfc2-d378377a690d | aluminium production, primary, ingot | UN-OCEANIA | 2015 - 2022 | ordinary transforming activity | Metals | 2420:Manufacture of basic precious and other non-ferrous metals | C - Manufacturing | 44defed2-3dc7-4d59-b3bc-23dacf1b9140 | ReferenceProduct | aluminium, primary, ingot | 41431: Unwrought aluminium | kg | 'aluminium, primary, ingot' is a metal. It is soft, non-magnetic and ductile with silvery gray metallic appearance while it is a post-transition metal. It is a direct product from electrolytic process. It is in a form of ingots. It can be used in the following applications and/or processes: automotive, household appliances, construction, mechanics and household goods. | 007429-90-5
b635ddcc-5ed2-4ad0-bfc2-d378377a690d | aluminium production, primary, ingot | UN-OCEANIA | 2015 - 2022 | ordinary transforming activity | Metals | 2420:Manufacture of basic precious and other non-ferrous metals | C - Manufacturing | 81efea43-cfa0-43aa-bae1-698701967ffb | ByProduct | dross from Al electrolysis | 39: Wastes or scraps | kg | 'dross from Al electrolysis' is a solid waste under the category of industrial wastes. It is primarily generated in aluminium production activities. 'dross from Al electrolysis' contain the following fractions: 100% dross, aluminium electrolysis;. By the database default (and per unit of reference product),'dross from Al electrolysis' has 0% water on wet mass basis (100% dry matter) and Carbon present is of only fossil origin (0.75% on a dry matter basis). It has no heating value. This kind of by-product (recyclable or waste) is generated from ordinary transforming activities, and as such can be considered for modelling waste outputs of comparable composition. In the ecoinvent database, treatment option/s for this by-product include: deposition (residual material landfill). Based on the aforementioned treatments, this by-product receives, it is a hazardous waste. This by-product can be modelled on two levels: treatment activity and market activity. The former one refers to the specific technology treating the by-product while the latter level represents a mix of treatments. Users are encouraged to inspect the modelling assumptions of the treatment activities and when selecting the market to additionally inspect the treatment mix. Collection and transportation of this by-product is accounted in the respective market activity, users are advised to inspect and modify the average transportation distances for a case specific modelling.
b635ddcc-5ed2-4ad0-bfc2-d378377a690d | aluminium production, primary, ingot | UN-OCEANIA | 2015 - 2022 | ordinary transforming activity | Metals | 2420:Manufacture of basic precious and other non-ferrous metals | C - Manufacturing | 82fc8ffd-e1f4-4a11-ac26-6734d9b2fe89 | ByProduct | filter dust from Al electrolysis | 39990: Other wastes n.e.c. | kg | 'filter dust from Al electrolysis' is a solid waste under the category of industrial wastes. It is primarily generated in metal production and processing activities. 'filter dust from Al electrolysis' contain the following fractions: 100% filter dust, aluminium electrolysis. By the database default (and per unit of reference product),'filter dust from Al electrolysis' has 0% water on wet mass basis (100% dry matter) and Carbon present is of only fossil origin (11.59% on a dry matter basis). It has a lower heating value of 0.18 MJ/kg . This kind of by-product (recyclable or waste) is generated from ordinary transforming activities, and as such can be considered for modelling waste outputs of comparable composition. In the ecoinvent database, treatment option/s for this by-product include: deposition (residual material landfill). Based on the aforementioned treatments, this by-product receives, it is a hazardous waste. This by-product can be modelled on two levels: treatment activity and market activity. The former one refers to the specific technology treating the by-product while the latter level represents a mix of treatments. Users are encouraged to inspect the modelling assumptions of the treatment activities and when selecting the market to additionally inspect the treatment mix. Collection and transportation of this by-product is accounted in the respective market activity, users are advised to inspect and modify the average transportation distances for a case specific modelling.
b635ddcc-5ed2-4ad0-bfc2-d378377a690d | aluminium production, primary, ingot | UN-OCEANIA | 2015 - 2022 | ordinary transforming activity | Metals | 2420:Manufacture of basic precious and other non-ferrous metals | C - Manufacturing | 240c1a3c-1aba-4528-afc3-3f27f56583be | ByProduct | inert waste, for final disposal | 39: Wastes or scraps | kg | 'inert waste, for final disposal' is a solid waste under the category of construction and demolition wastes. It can be sourced in many and various ways and therefore it can belong in the following waste categories: industrial. It is primarily generated in a wide range of production, construction activities in different sectors. 'inert waste, for final disposal' contain the following fractions: 100% inert waste (inorganic building materials like concrete and bricks, excavation materials, similar materials). By the database default (and per unit of reference product),'inert waste, for final disposal' has 0.5% water on wet mass basis (99.5% dry matter) and it has no Carbon content. It has no heating value. This kind of by-product (recyclable or waste) is generated from ordinary transforming activities, and as such can be considered for modelling waste outputs of comparable composition. In the ecoinvent database, treatment option/s for this by-product include: deposition (inert material landfill). Based on the aforementioned treatments, this by-product receives, it is a non-hazardous waste. This by-product can be modelled on two levels: treatment activity and market activity. The former one refers to the specific technology treating the by-product while the latter level represents a mix of treatments. Users are encouraged to inspect the modelling assumptions of the treatment activities and when selecting the market to additionally inspect the treatment mix. Collection and transportation of this by-product is accounted in the respective market activity, users are advised to inspect and modify the average transportation distances for a case specific modelling.
a306da46-e346-5a0f-a6b5-bc5e2848eebf | market for irrigation | ZA | 2015 - 2022 | market activity | Agriculture & Animal Husbandry | 0161:Support activities for crop production | A - Agriculture, forestry and fishing | 3f5f5aef-3833-43d4-8b81-44123105afd7 | ReferenceProduct | irrigation | 86119: Other support services to crop production | m3 | This item is delivering the service of "irrigation". The service can be supplied with a mix of three different technologies: a) irrigation, drip with 90% efficiency, b) irrigation, sprinkler with 75% efficiency and c) irrigation, surface with 45% efficiency. The efficiency of the system depends on a) the field application efficiency, meaning the amount of water that is made available to the plant compared to the total amount being introduced in the irrigation system and b) the conveyance efficiency representing the efficiency of water transport in canals and depends on the canal length, the soil type, etc. The process includes the water input (from surface and ground water sources), water pumping, energy use and infrastructure. Only the surface irrigation excludes infrastructure as in this case water flows by gravity. Water emissions of irrigation are not included; thus, they should be considered in the crop production dataset. Sources of water have regional variations, so users are prompted to check the individual regional activities.
59d2a4d4-1e57-5bde-8bf6-747ff9dc6f7e | market for inorganic potassium fertiliser, as K2O | IL | 2016 - 2022 | market activity | Agriculture & Animal Husbandry | 0161:Support activities for crop production | A - Agriculture, forestry and fishing | 7c4dafff-fe18-45c0-92e4-857950032abb | ReferenceProduct | inorganic potassium fertiliser, as K2O | 3463: Mineral or chemical fertilizers, potassic | kg | 'inorganic potassium fertiliser, as K2O' is an inorganic substance with a CAS no. : . It is called 'which is supplying the nutrient of Potassium to the plants' under IUPAC naming and its molecular formula is: . It is mostly solid (else liquid) under normal conditions of temperature and pressure. The product represents an equivalent form of Potassium that is present in the fertiliser and is expressed as a mass of pure potassium oxide (K2O). Modelling this substance in a solution requires the user to add the solvent of their choice in their models. There is no publicly available information about the consumption of this substance on a consumer level. There is no publicly available information about the consumption of this substance on industrial sites. Based on EU regulations (REGULATION (EU) 2019/1009), if this substance would be used as fertiliser, it could be labelled as N-P-K of: the N-P-K can vary depending on the fertiliser.
2e0fae7e-9f22-4cf4-ad51-a5580e6a5152 | market for concrete, 25MPa | BR | 2015 - 2022 | market activity | Cement & Concrete | 2395:Manufacture of articles of concrete, cement and plaster | C - Manufacturing | 3fdbecc2-bb86-4c4b-8f5c-7b80e5e365c8 | ReferenceProduct | concrete, 25MPa | 37510: Non-refractory mortars and concretes | m3 | The product 'concrete, 25MPa' represents 25 MPa ready-mix concrete. Ready-mix concrete consists on mixed cement, aggregates, admixtures and water in a predefined proportion. 25 MPa concrete is intended for interior slabs not exposed to freeze-thaw, including residential, commercial and industrial uses. Megapascal (MPa) is a measure of the compressive strength of concrete (N/mm2). MPa informs of how much pressure can be applied to the concrete product before it cracks or fails.
64639e3d-5c50-4785-b312-b451b5639de7 | laser machining, metal, with YAG-laser, 200W power | GLO | 2006 - 2022 | ordinary transforming activity | Metals | 2592:Treatment and coating of metals; machining | C - Manufacturing | 693fe460-8cf2-46e3-b362-e24e13a1a489 | ReferenceProduct | laser machining, metal, with YAG-laser, 200W power | 88731: Metal treatment and coating services | hour | This is delivering the service of 'laser machining, metal, with YAG-laser, 200W power'. Laser machining is used to cut, drill, weld or engrave metals. This type of laser is YAG laser, a solid state laser, that operates in pulsed or in a continuous laser beam, with a power of 200W. The service represents the operation of a YAG laser, used in a semi-automatic machine processing 2D or 3D pieces, in 100% power for 1 hour. It does not include the input of the material processed, nor infrastructure. Thus, they have to be added separately. Laser cutting is primarily used on sheets of metals, or cutting of non-flat objects while it can also weld aluminium, titanium, carbon steel and stainless steel.
7555efdc-6d04-4f70-ad44-54a646e95196 | heat production, natural gas, at boiler atmospheric non-modulating <100kW | Europe without Switzerland | 2000 - 2022 | ordinary transforming activity | Heat | 3530:Steam and air conditioning supply | D - Electricity, gas, steam and air conditioning supply | b3c58f5d-5815-487c-8b9c-4366e00d22dc | ReferenceProduct | heat, central or small-scale, natural gas | 17300: Steam and hot water | MJ | This product represents heat measured in MJ. The heat is produced through the burning of natural gas in heat and power co-generation units and several types of boilers. The dataset is targeted for central or small-scale heating.
8f3ac13e-7278-4dd9-b3d5-e6f94b15088b | electricity production, deep geothermal | US-WECC | 2015 - 2022 | ordinary transforming activity | Electricity | 3510:Electric power generation, transmission and distribution | D - Electricity, gas, steam and air conditioning supply | 66c93e71-f32b-4591-901c-55395db5c132 | ReferenceProduct | electricity, high voltage | 17100: Electrical energy | kWh | This product represents electrical energy measured in kWh. If electricity is taken from a market for electricity, the transmission infrastructure, country-specific losses and transformation losses (for markets for medium and low voltage) are included. Covers voltages above 24 kV.
b4c6f4b1-5f42-53b1-b9a9-389acde98853 | market for iron scrap, sorted, pressed | RER | 2012 - 2022 | market activity | Waste Treatment & Recycling | 3830:Materials recovery | E - Water supply; sewerage, waste management and remediation activities | 4f312355-ac65-4635-8fb2-006dba64ce60 | ReferenceProduct | iron scrap, sorted, pressed | 39310: Slag, dross, scalings and other waste from the manufacture of iron or steel | kg | 'iron scrap, sorted, pressed' is a solid waste under the category of industrial wastes. It is primarily generated in gold-silver mine operation and beneficiation or during waste treatment processes. 'iron scrap, sorted, pressed' contain the following fractions: 100% sorted, pressed iron scrap. By the database default (and per unit of reference product),'iron scrap, sorted, pressed' has 0% water on wet mass basis (100% dry matter) and it has no Carbon content. It has no heating value. This kind of by-product (recyclable or waste) is generated from ordinary transforming activities, and as such can be considered for modelling waste outputs of comparable composition. In the ecoinvent database, this by-product is used in the following processes: cast iron production; ferroniobium production, from pyrochlore concentrate, 66% Nb; iron (III) chloride production, product in 40% solution state; iron-nickel-chromium alloy production; ortho-phenylene diamine production; para-phenylene diamine production; steel production, converter, low-alloyed; steel production, converter, unalloyed; steel production, electric, chromium steel 18/8; steel production, electric, low-alloyed; titanium dioxide production, sulfate process; zinc oxide production. This by-product can be modelled on two levels: treatment activity and market activity. The former one refers to the specific technology treating the by-product while the latter level represents a mix of treatments. Users are encouraged to inspect the modelling assumptions of the treatment activities and when selecting the market to additionally inspect the treatment mix. Collection and transportation of this by-product is accounted in the respective market activity, users are advised to inspect and modify the average transportation distances for a case specific modelling.
b4c6f4b1-5f42-53b1-b9a9-389acde98853 | market for iron scrap, sorted, pressed | RER | 2012 - 2022 | market activity | Waste Treatment & Recycling | 3830:Materials recovery | E - Water supply; sewerage, waste management and remediation activities | 4f312355-ac65-4635-8fb2-006dba64ce60 | ByProduct | iron scrap, sorted, pressed | 39310: Slag, dross, scalings and other waste from the manufacture of iron or steel | kg | 'iron scrap, sorted, pressed' is a solid waste under the category of industrial wastes. It is primarily generated in gold-silver mine operation and beneficiation or during waste treatment processes. 'iron scrap, sorted, pressed' contain the following fractions: 100% sorted, pressed iron scrap. By the database default (and per unit of reference product),'iron scrap, sorted, pressed' has 0% water on wet mass basis (100% dry matter) and it has no Carbon content. It has no heating value. This kind of by-product (recyclable or waste) is generated from ordinary transforming activities, and as such can be considered for modelling waste outputs of comparable composition. In the ecoinvent database, this by-product is used in the following processes: cast iron production; ferroniobium production, from pyrochlore concentrate, 66% Nb; iron (III) chloride production, product in 40% solution state; iron-nickel-chromium alloy production; ortho-phenylene diamine production; para-phenylene diamine production; steel production, converter, low-alloyed; steel production, converter, unalloyed; steel production, electric, chromium steel 18/8; steel production, electric, low-alloyed; titanium dioxide production, sulfate process; zinc oxide production. This by-product can be modelled on two levels: treatment activity and market activity. The former one refers to the specific technology treating the by-product while the latter level represents a mix of treatments. Users are encouraged to inspect the modelling assumptions of the treatment activities and when selecting the market to additionally inspect the treatment mix. Collection and transportation of this by-product is accounted in the respective market activity, users are advised to inspect and modify the average transportation distances for a case specific modelling.
d19f44d2-ec39-436e-bf4d-9c4add0ef360 | heat production, straw, at furnace 300kW | GLO | 1983 - 2022 | ordinary transforming activity | Heat | 3530:Steam and air conditioning supply | D - Electricity, gas, steam and air conditioning supply | 71e2f1db-a2c5-44d0-8337-dfff15be974d | ReferenceProduct | heat, district or industrial, other than natural gas | 17300: Steam and hot water | MJ | This product represents heat measured in MJ. The heat is produced through various other means than natural gas. This includes burning of biomethane in gas turbine; biogas in co-gen gas engine; anthracite, coal, lignite briquettes and coke in stove; hardwood, logs, softwood, wood chips, wood pellets in furnaces and wood heaters; light fuel oil in boilers. Also contributing are heat from heat pumps and solar collectors. The dataset is targeted for district and industrial-scale heating.
d19f44d2-ec39-436e-bf4d-9c4add0ef360 | heat production, straw, at furnace 300kW | GLO | 1983 - 2022 | ordinary transforming activity | Heat | 3530:Steam and air conditioning supply | D - Electricity, gas, steam and air conditioning supply | 96ccc771-7345-49cc-9f6f-97acca93b59b | ByProduct | ash, from combustion of straw | 86119: Other support services to crop production | kg | Ash, from combustion of straw is produced during the combustion of straw for heat production. The ash has a minor nutrient content and is therefore applied on land as an organic fertiliser.
d19f44d2-ec39-436e-bf4d-9c4add0ef360 | heat production, straw, at furnace 300kW | GLO | 1983 - 2022 | ordinary transforming activity | Heat | 3530:Steam and air conditioning supply | D - Electricity, gas, steam and air conditioning supply | a7abd72a-4d9c-4f99-abfc-3de79d425a96 | ByProduct | wood ash mixture, pure | 3928: Sawdust and wood waste and scrap | kg | 'wood ash mixture, pure' is a solid waste under the category of industrial wastes. It is primarily generated in heat generation from wood, as well as production and processing activities from different kind of wood e.g. tissue paper, particleboard, laminated timber, hardwood board, etc. 'wood ash mixture, pure' contain the following fractions: 100% ash from combustion of wood. By the database default (and per unit of reference product),'wood ash mixture, pure' has 0% water on wet mass basis (100% dry matter) and Carbon present is of only non-fossil origin (1.2% on a dry matter basis). It has no heating value. This kind of by-product (recyclable or waste) is generated from ordinary transforming activities, and as such can be considered for modelling waste outputs of comparable composition. In the ecoinvent database, treatment option/s for this by-product include: deposition (sanitary landfill, landfarming), thermal (municipal incineration). Based on the aforementioned treatments, this by-product receives, it is a non-hazardous waste. This by-product can be modelled on two levels: treatment activity and market activity. The former one refers to the specific technology treating the by-product while the latter level represents a mix of treatments. Users are encouraged to inspect the modelling assumptions of the treatment activities and when selecting the market to additionally inspect the treatment mix. Collection and transportation of this by-product is accounted in the respective market activity, users are advised to inspect and modify the average transportation distances for a case specific modelling.
a22f2482-4e75-53ea-b8f3-1ca485e6d7ea | market for diammonium phosphate | CN | 2016 - 2022 | market activity | Chemicals; Agriculture & Animal Husbandry | 2012:Manufacture of fertilizers and nitrogen compounds | C - Manufacturing | deacf25b-6aee-5105-893d-b78661769ca8 | ReferenceProduct | diammonium phosphate | 34642: Diammonium hydrogenorthophosphate (diammonium phosphate) | kg | 'diammonium phosphate' is an inorganic substance with a CAS no. : 007783-28-0. It is called 'diazanium;hydrogen phosphate' under IUPAC naming and its molecular formula is: H9N2O4P. It is solid under normal conditions of temperature and pressure and appears as white crystalls with a weak ammonia odor. It is freely soluble in water, but insoluble in ethanol and acetone. It is modelled as a pure substance. Modelling this substance in a solution requires the user to add the solvent of their choice in their models. On a consumer level, is used in the following products: fertilisers and plant protection products. There is no publicly available information about the consumption of this substance on industrial sites. Based on EU regulations (REGULATION (EU) 2019/1009), if this substance would be used as fertiliser, it could be labelled as N-P-K of: (18-20-0). | 007783-28-0
51161e52-7b05-4fe9-a818-1087f13298df | treatment of blast furnace gas, in power plant | AU | 1980 - 2022 | ordinary transforming activity | Electricity; Waste Treatment & Recycling; Heat | 3510:Electric power generation, transmission and distribution | D - Electricity, gas, steam and air conditioning supply | b254bbdf-fb2b-4878-aec9-2a7820f3f32e | ReferenceProduct | blast furnace gas | 17200: Coal gas, water gas, producer gas and similar gases, other than petroleum gases and other gaseous hydrocarbons | MJ | 'blast furnace gas' is a solid waste under the category of industrial wastes. It is primarily generated in steelmaking process during the smelting process. 'blast furnace gas' contain the following fractions: 100% blast furnace gas. By the database default (and per unit of reference product),'blast furnace gas' has 0% water on wet mass basis (100% dry matter) and Carbon present is of only fossil origin (15.66% on a dry matter basis). It has no heating value. This kind of by-product (recyclable or waste) is generated from ordinary transforming activities, and as such can be considered for modelling waste outputs of comparable composition. In the ecoinvent database, this by-product is used in the following processes: iron pellet production; treatment of blast furnace gas, in power plant. This by-product can be modelled on two levels: treatment activity and market activity. The former one refers to the specific technology treating the by-product while the latter level represents a mix of treatments. Users are encouraged to inspect the modelling assumptions of the treatment activities and when selecting the market to additionally inspect the treatment mix. Collection and transportation of this by-product is accounted in the respective market activity, users are advised to inspect and modify the average transportation distances for a case specific modelling.
51161e52-7b05-4fe9-a818-1087f13298df | treatment of blast furnace gas, in power plant | AU | 1980 - 2022 | ordinary transforming activity | Electricity; Waste Treatment & Recycling; Heat | 3510:Electric power generation, transmission and distribution | D - Electricity, gas, steam and air conditioning supply | 66c93e71-f32b-4591-901c-55395db5c132 | ByProduct | electricity, high voltage | 17100: Electrical energy | kWh | This product represents electrical energy measured in kWh. If electricity is taken from a market for electricity, the transmission infrastructure, country-specific losses and transformation losses (for markets for medium and low voltage) are included. Covers voltages above 24 kV.
51161e52-7b05-4fe9-a818-1087f13298df | treatment of blast furnace gas, in power plant | AU | 1980 - 2022 | ordinary transforming activity | Electricity; Waste Treatment & Recycling; Heat | 3510:Electric power generation, transmission and distribution | D - Electricity, gas, steam and air conditioning supply | 71e2f1db-a2c5-44d0-8337-dfff15be974d | ByProduct | heat, district or industrial, other than natural gas | 17300: Steam and hot water | MJ | This product represents heat measured in MJ. The heat is produced through various other means than natural gas. This includes burning of biomethane in gas turbine; biogas in co-gen gas engine; anthracite, coal, lignite briquettes and coke in stove; hardwood, logs, softwood, wood chips, wood pellets in furnaces and wood heaters; light fuel oil in boilers. Also contributing are heat from heat pumps and solar collectors. The dataset is targeted for district and industrial-scale heating.
a077ce23-a336-4c24-bd86-7b9490655366 | sawdust, wet, measured as dry mass to generic market for residual softwood, wet | CA-QC | 2014 - 2022 | ordinary transforming activity | Wood | 1610:Sawmilling and planing of wood | C - Manufacturing | 6205fbc0-d3ad-46e2-9426-09c6293c417c | ReferenceProduct | residual softwood, wet | 39283: Non-agglomerated wood waste and scrap | m3 | The product 'residual softwood, wet' represents a generic product comprising residual wood produced as by-product in containerboard production as well as bark chips and sawdust. Wet residual wood has a water content (water in wet mass [kg] / dry mass [kg]) of 0.7. In the ecoinvent database, residual softwood, wet is for example used as input for pulp and paper production.
a077ce23-a336-4c24-bd86-7b9490655366 | sawdust, wet, measured as dry mass to generic market for residual softwood, wet | CA-QC | 2014 - 2022 | ordinary transforming activity | Wood | 1610:Sawmilling and planing of wood | C - Manufacturing | bded6c5a-4dca-497e-bdd9-fcd343012087 | ByProduct | residual hardwood, wet | 39283: Non-agglomerated wood waste and scrap | m3 | The product 'residual hardwood, wet' represents a generic product comprising residual wood produced as by-product in containerboard production as well as bark chips and sawdust. Wet residual wood has a water content (water in wet mass [kg] / dry mass [kg]) of 0.7.
123c659d-7052-400c-b83c-2c0e5a980966 | market for transport, pipeline, offshore, long distance, natural gas | GLO | 2011 - 2022 | market activity | Transport; Fuels | 4930:Transport via pipeline | H - Transportation and storage | 36dc50ef-017c-4d24-af51-f12ef802095e | ReferenceProduct | transport, pipeline, offshore, long distance, natural gas | 65131: Transport services via pipeline of petroleum and natural gas | metric ton*km | This is delivering the service of transportation of 1 metric ton across the distance of 1 km. This service only considers the transportation of fuels, like natural gas, through offshore long-distance pipeline. The pipeline operates with electricity. The leakages are taken into account. It has a life time of 45 years, with a capacity of 1.6 Mio. Nm3 gas per hour.
674cded0-b767-41a9-b2d3-08c1f92a7539 | drying of maize grain | CA-QC | 2000 - 2022 | ordinary transforming activity | Agriculture & Animal Husbandry | 0163:Post-harvest crop activities | A - Agriculture, forestry and fishing | 070bc4e6-611e-4d09-9323-22013fc4ec8d | ReferenceProduct | drying of maize grain | 86111: Post-harvest crop services | l | The service 'drying of maize grain' is the process of drying grain. Maize is an annual crop. The service includes the resources necessary to evaporate 1 liter of water.
26877244-3988-4526-99a5-eb7a9e384b1a | electricity voltage transformation from high to medium voltage | HR | 2012 - 2022 | ordinary transforming activity | Electricity | 3510:Electric power generation, transmission and distribution | D - Electricity, gas, steam and air conditioning supply | 759b89bd-3aa6-42ad-b767-5bb9ef5d331d | ReferenceProduct | electricity, medium voltage | 17100: Electrical energy | kWh | This product represents electrical energy measured in kWh. If electricity is taken from a market for electricity, the transmission infrastructure, country-specific losses and transformation losses (for markets for medium and low voltage) are included. Covers voltages between 1kV and 24 kV.
9a49226f-7cdb-45b0-a647-8104d5dcbdf1 | market for transport, freight, lorry with refrigeration machine, 3.5-7.5 ton, EURO4, R134a refrigerant, freezing | GLO | 2010 - 2022 | market activity | Transport | 4923:Freight transport by road | H - Transportation and storage | ab80ba74-fe2d-4217-9ad9-064d6165d0e7 | ReferenceProduct | transport, freight, lorry with refrigeration machine, 3.5-7.5 ton, EURO4, R134a refrigerant, freezing | 65111: Road transport services of freight by refrigerator vehicles | metric ton*km | This is delivering the service of transportation of 1 metric ton across the distance of 1 km. This service only considers the transportation of refrigerated goods. The vehicle operates with diesel and uses R134a as a refrigerant, its emission standard is classified as EURO4 and it has a lorry size class of 3.5-7.5 metric tons. It is an average lorry in the referring weight class (net weight 6800t). It has a life span of 15 years and a lifetime capacity of 540,000 km Data for transport is calculated for an average load factor, including empty return trips.
535ac58b-c4b3-58ba-990e-3dbabb40c898 | market for pitch | PE | 2014 - 2022 | market activity | Fuels | 1920:Manufacture of refined petroleum products | C - Manufacturing | e7a17355-8575-4be4-8c51-85e38b19b3f3 | ReferenceProduct | pitch | 34540: Oils and other products of the distillation of high temperature coal tar, and similar products; pitch and pitc[…] | kg | 'pitch' is an organic substance with a CAS no. : viscoelastic polymer which can be fossil or non-fossil, derived from petroleum, coal tar or plants. It is mainly used in the construction industry. It is called '' under IUPAC naming and its molecular formula is: . It is liquid under normal conditions of temperature and pressure. It is modelled as a mix of hydrocarbons. Modelling this substance in a solution requires the user to add the solvent of their choice in their models. There is no publicly available information about the consumption of this substance on a consumer level. There is no publicly available information about the consumption of this substance on industrial sites. | 061789-60-4
37094b2b-ad6e-4383-a999-046ac0dda492 | generator production, mini CHP plant | GLO | 1997 - 2022 | ordinary transforming activity | Infrastructure & Machinery; Heat; Electricity | 2710:Manufacture of electric motors, generators, transformers and electricity di | C - Manufacturing | ee8b9319-f0d0-4713-9478-0a0fd0596095 | ReferenceProduct | generator, mini CHP plant | 461: Electric motors, generators and transformers, and parts thereof | unit | This is an infrastructure, representing the construction of a generator used in a mini combined heat and power (CHP) plants. The infrastructure is assumed to have a lifetime for operation of 80,000 h. The process includes all materials necessary to construct it and energy and water consumption during manufacturing.
37094b2b-ad6e-4383-a999-046ac0dda492 | generator production, mini CHP plant | GLO | 1997 - 2022 | ordinary transforming activity | Infrastructure & Machinery; Heat; Electricity | 2710:Manufacture of electric motors, generators, transformers and electricity di | C - Manufacturing | 64d5b86f-0965-4051-89cc-9580ac0ee5cf | ByProduct | wastewater from pig iron production | 39990: Other wastes n.e.c. | m3 | 'wastewater from pig iron production' is a by-product (wastewater) produced from industrial sources. It is generated from metals processes and electric machinery (boilers, motors, generators, etc) production activities. By the database default (and per unit of reference product),'wastewater from pig iron production' has the following physicochemical characteristics: C: 0 kg/m3 , N: 0 kg/m3 , P: 0 kg/m3. This by-product can have a regional-specific composition; users are prompted to refer to the properties of this wastewater (in activities treating them) for a detailed elemental composition. This kind of by-product (wastewater) is generated from ordinary transforming activities, and as such can be considered for modelling wastewater outputs of comparable composition. In the ecoinvent database, treatment option/s for this wastewater include: wastewater treatment plant. This by-product can be modelled on two levels: treatment activity and market activity. The former one refers to the specific technology treating the by-product while the latter level represents a mix of treatments. Users are encouraged to inspect the modelling assumptions of the treatment activities and when selecting the market to additionally inspect the treatment mix. Collection and transportation of wastewater is accounted in the respective market activity with the use of sewer infrastructure; Transportation of wastewater through a sewer grid results in losses until the wastewater enters the wastewater treatment plant. Direct emissions due to those losses are considered in the market activity. Losses are regional specific and thus users are encouraged to inspect the regional modelling assumptions.
9a451192-856b-4790-9536-dda0edf3027d | lignite briquettes production | GLO | 1988 - 2022 | ordinary transforming activity | Fuels | 1920:Manufacture of refined petroleum products | C - Manufacturing | ae1d776c-5278-46c3-b80a-0c5dcc182c0f | ReferenceProduct | lignite briquettes | 11040: Brown coal briquettes and similar solid fuels manufactured from brown coal | MJ | lignite briquettes' is a fossil fuel with a calorific value of 8.8 MJ/kg. It is used as a solid fuel and is produced by brick making from lignite. Its main applications are in the following sectors: domestic and industrial power source.
9a451192-856b-4790-9536-dda0edf3027d | lignite briquettes production | GLO | 1988 - 2022 | ordinary transforming activity | Fuels | 1920:Manufacture of refined petroleum products | C - Manufacturing | d0ecfe06-9a51-4bf0-95c5-7e91e84539bb | ByProduct | lignite ash | 39: Wastes or scraps | kg | 'lignite ash' is a solid waste under the category of industrial wastes. It is primarily generated in electricity and heat production. 'lignite ash' contain the following fractions: 100% lignite ash. By the database default (and per unit of reference product),'lignite ash' has 0% water on wet mass basis (100% dry matter) and it has no Carbon content. It has no heating value. This kind of by-product (recyclable or waste) is generated from ordinary transforming activities, and as such can be considered for modelling waste outputs of comparable composition. In the ecoinvent database, treatment option/s for this by-product include: deposition (opencast refill, sanitary landfill), thermal (municipal incineration). Based on the aforementioned treatments this by-product receives, it can be both a hazardous and a non-hazardous waste. This by-product can be modelled on two levels: treatment activity and market activity. The former one refers to the specific technology treating the by-product while the latter level represents a mix of treatments. Users are encouraged to inspect the modelling assumptions of the treatment activities and when selecting the market to additionally inspect the treatment mix. Collection and transportation of this by-product is accounted in the respective market activity, users are advised to inspect and modify the average transportation distances for a case specific modelling.
494d0413-f40d-4182-94ac-f50086e7815f | limestone, crushed, washed to generic market for supplementary cementitious materials | RER | 2019 - 2022 | ordinary transforming activity | Minerals; Cement & Concrete | 2394:Manufacture of cement, lime and plaster | C - Manufacturing | dc763799-ba2f-46a0-9b15-9cbd9d61139d | ReferenceProduct | supplementary cementitious materials | 15: Stone, sand and clay | kg | Supplementary cementitious materials (SCMs) are materials used to substitute clinker in cement production. SCMs do not usually have an elastic demand as they are mostly produced as by-products. Examples of SCMs are: fly ash, by-product of coal-dired electricity, and blast furnace slag, by-product of iron and steel production. According to Scrivener et al. (2018) clay is the material that could supply an increased demand for SCMs. Scrivener et al. 2018. Calcined clay limestone cements (LC3). Cement and Concrete Research, 114, 49-56. https://doi.org/10.1016/j.cemconres.2017.08.017
2baab302-d358-4886-be55-3ee1828fa4b9 | bitumen seal production, VA4 | GLO | 1994 - 2022 | ordinary transforming activity | Cement & Concrete | 2399:Manufacture of other non-metallic mineral products n.e.c. | C - Manufacturing | 0d89c476-685a-4501-bb4c-0f5d65becf13 | ReferenceProduct | bitumen seal, VA4 | 37940: Bituminous mixtures based on natural and artificial stone materials and bitumen, natural asphalt or related su[…] | kg | The product "bitumen seal, VA4" represents a bitumen sealing consisting of bitumen (major input in terms of mass), a fleece layer (glass fibre, polyester, glass etc.), limestone and schist meal, as well as sand and talcum. The product is applicable in the construction building sector. Bitumen sealing is used to protect the construction against water intrusion, mainly in flat roofed houses and in road construction work. The bitumen sealing types described in ecoinvent are V60, Alu80, VA4 and EP4 flam.
2baab302-d358-4886-be55-3ee1828fa4b9 | bitumen seal production, VA4 | GLO | 1994 - 2022 | ordinary transforming activity | Cement & Concrete | 2399:Manufacture of other non-metallic mineral products n.e.c. | C - Manufacturing | 27da8130-82ba-485c-a800-b89efdcb0491 | ByProduct | municipal solid waste | 39910: Municipal waste | kg | 'municipal solid waste' is a solid waste under the category of residential wastes. It can be sourced in many and various ways and therefore it can belong in all waste categories (commercial and institutional, industrial and construction and demolition). It is primarily generated in a wide range of activities from many different sectors. 'municipal solid waste' contain the following fractions: plastics, paper, glass, metals, organic waste, textiles and potentially others. . By the database default (and per unit of reference product),'municipal solid waste' has 22.9% water on wet mass basis (77.1% dry matter) and Carbon present is of both fossil (17.15% on a dry matter basis), and non-fossil origin (26.17% on a dry matter basis). It has a lower heating value of 11.74 MJ/kg . This kind of by-product (recyclable or waste) is generated from ordinary transforming activities, and as such can be considered for modelling waste outputs of comparable composition. In the ecoinvent database, treatment option/s for this by-product include: deposition (sanitary landfill, unsanitary landfill), thermal (municipal incineration), uncontrolled forms of disposal (open dump, open burning). Based on the aforementioned treatments, this by-product receives, it is a non-hazardous waste. In addition, this by-product is used in the following processes: clinker production; treatment of municipal solid waste, incineration. This by-product can be modelled on two levels: treatment activity and market activity. The former one refers to the specific technology treating the by-product while the latter level represents a mix of treatments. Users are encouraged to inspect the modelling assumptions of the treatment activities and when selecting the market to additionally inspect the treatment mix. Collection and transportation of this by-product is accounted in the respective market activity, users are advised to inspect and modify the average transportation distances for a case specific modelling.
2baab302-d358-4886-be55-3ee1828fa4b9 | bitumen seal production, VA4 | GLO | 1994 - 2022 | ordinary transforming activity | Cement & Concrete | 2399:Manufacture of other non-metallic mineral products n.e.c. | C - Manufacturing | 618bf4eb-bee5-4d38-8e4f-78cfebf779be | ByProduct | scrap aluminium | 39363: Waste and scrap of aluminium | kg | 'scrap aluminium' is a solid waste under the category of industrial wastes. It can be sourced in many and various ways and therefore it can belong in the following waste categories: construction and demolition. It is primarily generated in a wide range of production activities in many different sectors. 'scrap aluminium' contain the following fractions: 100% aluminium. By the database default (and per unit of reference product),'scrap aluminium' has 0% water on wet mass basis (100% dry matter) and it has no Carbon content. It has no heating value. This kind of by-product (recyclable or waste) is generated from ordinary transforming activities, and as such can be considered for modelling waste outputs of comparable composition. In the ecoinvent database, treatment option/s for this by-product include: thermal (municipal incineration). Based on the aforementioned treatments, this by-product receives, it is a non-hazardous waste. This by-product can be modelled on two levels: treatment activity and market activity. The former one refers to the specific technology treating the by-product while the latter level represents a mix of treatments. Users are encouraged to inspect the modelling assumptions of the treatment activities and when selecting the market to additionally inspect the treatment mix. Collection and transportation of this by-product is accounted in the respective market activity, users are advised to inspect and modify the average transportation distances for a case specific modelling. | 007429-90-5
2baab302-d358-4886-be55-3ee1828fa4b9 | bitumen seal production, VA4 | GLO | 1994 - 2022 | ordinary transforming activity | Cement & Concrete | 2399:Manufacture of other non-metallic mineral products n.e.c. | C - Manufacturing | b28cfd95-443c-4abd-887d-8aec49e2b764 | ByProduct | waste bitumen sheet | 39: Wastes or scraps | kg | 'waste bitumen sheet' is a solid waste under the category of construction and demolition wastes. It can be sourced in many and various ways and therefore it can belong in the following waste categories: industrial. It is primarily generated in construction and demolition of building infrastructure and many industrial activities in many different sectors. 'waste bitumen sheet' contain the following fractions: 6% polyethylene, 7% polystyrene, 24% inert material and 63% bitumen. By the database default (and per unit of reference product),'waste bitumen sheet' has 1.5% water on wet mass basis (98.5% dry matter) and Carbon present is of only fossil origin (64.32% on a dry matter basis). It has a higher heating value of 31.37 MJ/kg and a lower heating value of 30.6 MJ/kg . This kind of by-product (recyclable or waste) is generated from ordinary transforming activities, and as such can be considered for modelling waste outputs of comparable composition. In the ecoinvent database, treatment option/s for this by-product include: thermal (municipal incineration). Based on the aforementioned treatments, this by-product receives, it is a non-hazardous waste. This by-product can be modelled on two levels: treatment activity and market activity. The former one refers to the specific technology treating the by-product while the latter level represents a mix of treatments. Users are encouraged to inspect the modelling assumptions of the treatment activities and when selecting the market to additionally inspect the treatment mix. Collection and transportation of this by-product is accounted in the respective market activity, users are advised to inspect and modify the average transportation distances for a case specific modelling.
2baab302-d358-4886-be55-3ee1828fa4b9 | bitumen seal production, VA4 | GLO | 1994 - 2022 | ordinary transforming activity | Cement & Concrete | 2399:Manufacture of other non-metallic mineral products n.e.c. | C - Manufacturing | 1b30b018-ac39-41f4-a9e0-92057eef8bb8 | ByProduct | waste mineral oil | 39990: Other wastes n.e.c. | kg | 'waste mineral oil' is a liquid waste under the category of industrial wastes. It is primarily generated in a wide range of industrial activities in many different sectors. 'waste mineral oil' contain the following fractions: 100% waste mineral oil. By the database default (and per unit of reference product),'waste mineral oil' has 10% water on wet mass basis (90% dry matter) and Carbon present is of only fossil origin (86.44% on a dry matter basis). It has a higher heating value of 41.8 MJ/kg . This kind of by-product (recyclable or waste) is generated from ordinary transforming activities, and as such can be considered for modelling waste outputs of comparable composition. In the ecoinvent database, treatment option/s for this by-product include: thermal (hazardous waste incineration). Based on the aforementioned treatments this by-product receives, it is a hazardous waste. In addition, this by-product is used in the following processes: clinker production. This by-product can be modelled on two levels: treatment activity and market activity. The former one refers to the specific technology treating the by-product while the latter level represents a mix of treatments. Users are encouraged to inspect the modelling assumptions of the treatment activities and when selecting the market to additionally inspect the treatment mix. Collection and transportation of this by-product is accounted in the respective market activity, users are advised to inspect and modify the average transportation distances for a case specific modelling.
2baab302-d358-4886-be55-3ee1828fa4b9 | bitumen seal production, VA4 | GLO | 1994 - 2022 | ordinary transforming activity | Cement & Concrete | 2399:Manufacture of other non-metallic mineral products n.e.c. | C - Manufacturing | e8a51ec1-60cb-4ead-a948-ad1142c61918 | ByProduct | wastewater, average | 39990: Other wastes n.e.c. | m3 | 'wastewater, average' is a by-product (wastewater) produced from residential sources. It is generated from a wide range of residential, industrial and commercial activities. By the database default (and per unit of reference product),'wastewater, average' has the following physicochemical characteristics: C: 0.000000043979 kg/m3 , N: 0.031015 kg/m3 , P: 0.0044833 kg/m3. This by-product can have a regional-specific composition; users are prompted to refer to the properties of this wastewater (in activities treating them) for a detailed elemental composition. This kind of by-product (wastewater) is generated from ordinary transforming activities, and as such can be considered for modelling wastewater outputs of comparable composition. In the ecoinvent database, treatment option/s for this wastewater include: wastewater treatment plant. This by-product can be modelled on two levels: treatment activity and market activity. The former one refers to the specific technology treating the by-product while the latter level represents a mix of treatments. Users are encouraged to inspect the modelling assumptions of the treatment activities and when selecting the market to additionally inspect the treatment mix. Collection and transportation of wastewater is accounted in the respective market activity with the use of sewer infrastructure; Transportation of wastewater through a sewer grid results in losses until the wastewater enters the wastewater treatment plant. Direct emissions due to those losses are considered in the market activity. Losses are regional specific and thus users are encouraged to inspect the regional modelling assumptions.
f10c6a7b-dc27-4d4c-a15e-ce0753365b3a | market for photovoltaics, electric installation for 570kWp module, open ground | GLO | 2012 - 2022 | market activity | Infrastructure & Machinery; Electronics; Electricity | 4390:Other specialized construction activities | F - Construction | 10fa54e6-6b88-4093-aaab-0d4b27ba5382 | ReferenceProduct | photovoltaics, electric installation for 570kWp module, open ground | 53262: Power plants | unit | This is an immobile infrastructure, representing the electric installation of a photovoltaic plant, open ground module. The infrastructure includes the production of different components of the electric installation for a 570 kWp photovoltaic power plant like the fuse box, electric cables, and the electric meter. It has a lifetime of 30 years. The process includes construction materials and their decommission, energy use for the manufacturing of the electric installations considered only with a copper wire drawing process ut it excludes the inverter
890bf23a-8cf4-4c67-b88f-6fa6cf4a3e15 | market for wood preservation, dipping/immersion method, organic solvent-based, indoor use, dry | GLO | 2012 - 2022 | market activity | Wood | 1610:Sawmilling and planing of wood | C - Manufacturing | aadc1f41-7e9e-4ce9-92fa-d164cfe1cb82 | ReferenceProduct | wood preservation, dipping/immersion method, organic solvent-based, indoor use, dry | 54730: Painting services | kg | This is delivering the service of wood preservation with the organic solvent-based dipping/immersion method. The service represents the surface treatment of 1kg dried wood with wood preservative for use class 1 (for indoor, dry use) based on organic solvents in the dipping/immersion process. The treatment takes place in open tank impregnation with the wood preservatives to penetrate the wood no more than three milimeters wood. The process includes inputs of the wood preservative, electricity consumption, infrastructure, emissions and end-of-life. The input of wood is excluded and should be added manually.
07c1bbcd-a2b3-4228-86e3-8e27d85a0714 | transport, freight, small lorry with refrigeration machine, EURO6, R134a refrigerant, cooling to generic market | GLO | 2010 - 2022 | ordinary transforming activity | Transport | 4923:Freight transport by road | H - Transportation and storage | a8b337d2-72d7-4cec-a2ab-a105661011c1 | ReferenceProduct | transport, freight, lorry with refrigeration machine, cooling | 65111: Road transport services of freight by refrigerator vehicles | metric ton*km | This is delivering the service of transportation of 1 metric ton across the distance of 1 km. This service only considers the transportation of refrigerated goods. The refrigerant used is a combination of CO2 and R134a. The vehicle provides a fleet average that includes different lorry classes (16-32 metric tonnes and >32 metric tonnes) as well as EURO classes (EURO3, 4, 5, 6). The lifetime capacity of the vehicles is 540,000 km. Data for transport is calculated for an average load factor, including empty return trips.
bd16f74d-1d72-41fd-a7c8-6856f62c3dd1 | market for water pump operation, diesel | GLO | 2014 - 2022 | market activity | Water Supply; Agriculture & Animal Husbandry | 0161:Support activities for crop production | A - Agriculture, forestry and fishing | 36d054aa-1fc1-46a5-9267-1575039b651b | ReferenceProduct | water pump operation, diesel | 83327: Engineering services for water, sewerage and drainage projects | MJ | 'water pump operation, diesel' describes the use of a fossil fuel. It is used as a liquid fuel and is sourced from distillation of heavy oil. This exchange provides the service of operating a water pump with a diesel engine with 1 MJ of diesel. With a LHV of appoximately 42.8 MJ/kg, this equals to 0.0234 kg diesel. The services includes (air) emissions, the production and provision of fuel and the water pump.
a45baf8d-cc5d-5068-a2c4-4dbe3246704b | market for inorganic phosphorus fertiliser, as P2O5 | AT | 2016 - 2022 | market activity | Agriculture & Animal Husbandry | 0161:Support activities for crop production | A - Agriculture, forestry and fishing | 5321a299-0c03-4bfc-9dda-d020456f6b2e | ReferenceProduct | inorganic phosphorus fertiliser, as P2O5 | 3462: Mineral or chemical fertilizers, phosphatic | kg | 'inorganic phosphorus fertiliser, as P2O5' is an inorganic substance with a CAS no. : . It is called 'which is supplying the nutrient of Phosphorus to the plants' under IUPAC naming and its molecular formula is: . It is mostly solid (else liquid) under normal conditions of temperature and pressure. The product represents an equivalent form of Phosphorus that is present in the fertiliser and is expressed as a mass of pure phosphorus pentoxide (P2O5). Modelling this substance in a solution requires the user to add the solvent of their choice in their models. There is no publicly available information about the consumption of this substance on a consumer level. There is no publicly available information about the consumption of this substance on industrial sites. Based on EU regulations (REGULATION (EU) 2019/1009), if this substance would be used as fertiliser, it could be labelled as N-P-K of: the N-P-K can vary depending on the fertiliser.
fddca2a4-fa89-4b55-931d-7960e4822d73 | electricity production, hard coal | CN-SH | 1980 - 2022 | ordinary transforming activity | Electricity | 3510:Electric power generation, transmission and distribution | D - Electricity, gas, steam and air conditioning supply | 66c93e71-f32b-4591-901c-55395db5c132 | ReferenceProduct | electricity, high voltage | 17100: Electrical energy | kWh | This product represents electrical energy measured in kWh. If electricity is taken from a market for electricity, the transmission infrastructure, country-specific losses and transformation losses (for markets for medium and low voltage) are included. Covers voltages above 24 kV.
fddca2a4-fa89-4b55-931d-7960e4822d73 | electricity production, hard coal | CN-SH | 1980 - 2022 | ordinary transforming activity | Electricity | 3510:Electric power generation, transmission and distribution | D - Electricity, gas, steam and air conditioning supply | 76ab0018-e176-43e0-b42c-12e82b937fef | ByProduct | hard coal ash | 39: Wastes or scraps | kg | 'hard coal ash' is a solid waste under the category of industrial wastes. It is primarily generated in heat and elrctricity production but it is also generated in a wide range of activities in different sectors like chemicals production, minerals extraction, etc. 'hard coal ash' contain the following fractions: 100% ash from combustion of hard coal. By the database default (and per unit of reference product),'hard coal ash' has 0% water on wet mass basis (100% dry matter) and it has no Carbon content. It has no heating value. This kind of by-product (recyclable or waste) is generated from ordinary transforming activities, and as such can be considered for modelling waste outputs of comparable composition. In the ecoinvent database, treatment option/s for this by-product include: deposition (sanitary landfill, residual material landfill), thermal (municipal incineration). Based on the aforementioned treatments, this by-product receives, it can be both a hazardous and a non-hazardous waste. In addition, this by-product is used in the following processes: autoclaved aerated concrete block production; cement production, alternative constituents 21-35%; cement production, alternative constituents 45%; cement production, alternative constituents 6-20%; cement production, blast furnace slag 18-30% and 18-30% other alternative constituents; cement production, blast furnace slag 31-50% and 31-50% other alternative constituents; cement production, fly ash 21-35%; cement production, fly ash 6-20%; cement production, limestone 21-35%; cement production, pozzolana and fly ash 11-35%; cement production, pozzolana and fly ash 15-40%; cement production, pozzolana and fly ash 15-50%; cement production, pozzolana and fly ash 25-35%; cement production, pozzolana and fly ash 36-55%; cement production, pozzolana and fly ash 5-15%; cement production, pozzolana and fly ash 6-14%; cement production, sulphate resistant; clinker production; concrete production, 25MPa, ready-mix, exposure class XC1; concrete production, 25MPa, ready-mix, exposure class XC2; concrete production, 30MPa, ready-mix, exposure class XC3; concrete production, 30MPa, ready-mix, exposure classes XC3/XD2/XF1/XA1; flyash brick production. This by-product can be modelled on two levels: treatment activity and market activity. The former one refers to the specific technology treating the by-product while the latter level represents a mix of treatments. Users are encouraged to inspect the modelling assumptions of the treatment activities and when selecting the market to additionally inspect the treatment mix. Collection and transportation of this by-product is accounted in the respective market activity, users are advised to inspect and modify the average transportation distances for a case specific modelling.
fddca2a4-fa89-4b55-931d-7960e4822d73 | electricity production, hard coal | CN-SH | 1980 - 2022 | ordinary transforming activity | Electricity | 3510:Electric power generation, transmission and distribution | D - Electricity, gas, steam and air conditioning supply | cbe9c9dc-9b5e-40c0-a513-2db2d42e1b1f | ByProduct | residue from cooling tower | 39: Wastes or scraps | kg | 'residue from cooling tower' is a solid waste under the category of industrial wastes. It is primarily generated in chemicals production and heat and electricity production. 'residue from cooling tower' contain the following fractions: 100% cooling tower residue. By the database default (and per unit of reference product),'residue from cooling tower' has 30% water on wet mass basis (70% dry matter) and Carbon present is of only fossil origin (5.44% on a dry matter basis). It has no heating value. This kind of by-product (recyclable or waste) is generated from ordinary transforming activities, and as such can be considered for modelling waste outputs of comparable composition. In the ecoinvent database, treatment option/s for this by-product include: deposition (sanitary landfill). Based on the aforementioned treatments, this by-product receives, it is a non-hazardous waste. This by-product can be modelled on two levels: treatment activity and market activity. The former one refers to the specific technology treating the by-product while the latter level represents a mix of treatments. Users are encouraged to inspect the modelling assumptions of the treatment activities and when selecting the market to additionally inspect the treatment mix. Collection and transportation of this by-product is accounted in the respective market activity, users are advised to inspect and modify the average transportation distances for a case specific modelling.
8c10c59e-03af-5c7d-bda2-366b1c893940 | electricity voltage transformation, residual mix, from high to medium voltage | RO | 2021 - 2022 | ordinary transforming activity | Electricity | 3510:Electric power generation, transmission and distribution | D - Electricity, gas, steam and air conditioning supply | 759b89bd-3aa6-42ad-b767-5bb9ef5d331d | ReferenceProduct | electricity, medium voltage | 17100: Electrical energy | kWh | This product represents electrical energy measured in kWh. If electricity is taken from a market for electricity, the transmission infrastructure, country-specific losses and transformation losses (for markets for medium and low voltage) are included. Covers voltages between 1kV and 24 kV.
b0eb74c4-93b4-4860-8478-863d80f15445 | electricity, high voltage, import from US-WECC | CA-AB | 2021 - 2022 | ordinary transforming activity | Electricity | 3510:Electric power generation, transmission and distribution | D - Electricity, gas, steam and air conditioning supply | 66c93e71-f32b-4591-901c-55395db5c132 | ReferenceProduct | electricity, high voltage | 17100: Electrical energy | kWh | This product represents electrical energy measured in kWh. If electricity is taken from a market for electricity, the transmission infrastructure, country-specific losses and transformation losses (for markets for medium and low voltage) are included. Covers voltages above 24 kV.
0ca7d6a2-47e4-4183-bf42-2f5f2db798f1 | ethoxylated alcohol (AE7) production, coconut oil | GLO | 1992 - 2022 | ordinary transforming activity | Chemicals | 2023:Manufacture of soap and detergents, cleaning and polishing preparations, pe | C - Manufacturing | ee02b2e7-9c42-4fe3-904b-2a4a6f221656 | ReferenceProduct | ethoxylated alcohol (AE7) | 353: Soap, cleaning preparations, perfumes and toilet preparations | kg | 'ethoxylated alcohol (AE7)' is an organic substance with a CAS no. : produced within the reaction of a primary alcohol and ethylene oxide. It therefore comprises an ether and a hydroxy functional group. AE7 stands for alcohol, ethoxylated followed by a number indicating the average number of ethylene oxide molecules added. It is called '' under IUPAC naming and its molecular formula is: CH3(CH2)4(OC2H4)OH. It is liquid under normal conditions of temperature and pressure. It is modelled as a pure substance. Modelling this substance in a solution requires the user to add the solvent of their choice in their models. On a consumer level, is used in the following products: surfactants. There is no publicly available information about the consumption of this substance on industrial sites.
9c7ab5fd-bf7a-4003-bc23-abfa11e6abed | treatment of aluminium in car shredder residue, municipal incineration | GLO | 2006 - 2022 | ordinary transforming activity | Waste Treatment & Recycling | 3821:Treatment and disposal of non-hazardous waste | E - Water supply; sewerage, waste management and remediation activities | d5aaf8f4-2ce9-436b-b0bc-59c1839281d0 | ReferenceProduct | aluminium in car shredder residue | 39363: Waste and scrap of aluminium | kg | 'aluminium in car shredder residue' is a solid waste under the category of industrial wastes. It is primarily generated in automotive shredding treatment process. 'aluminium in car shredder residue' contain the following fractions: 50% aluminium in Automotive Shredder Residue (ASR) burnable and 50% aluminium in ASR inert. By the database default (and per unit of reference product),'aluminium in car shredder residue' has 0% water on wet mass basis (100% dry matter) and it has no Carbon content. It has no heating value. This kind of by-product (recyclable or waste) can be generated from ordinary transforming activities, and as such can be considered for modelling waste outputs of comparable composition. In the ecoinvent database, treatment option/s for this by-product include: thermal (municipal incineration). Based on the aforementioned treatments, this by-product receives, it is a non-hazardous waste. This by-product can be modelled on two levels: treatment activity and market activity. The former one refers to the specific technology treating the by-product while the latter level represents a mix of treatments. Users are encouraged to inspect the modelling assumptions of the treatment activities and when selecting the market to additionally inspect the treatment mix. Collection and transportation of this by-product is accounted in the respective market activity, users are advised to inspect and modify the average transportation distances for a case specific modelling. | 007429-90-5
9c7ab5fd-bf7a-4003-bc23-abfa11e6abed | treatment of aluminium in car shredder residue, municipal incineration | GLO | 2006 - 2022 | ordinary transforming activity | Waste Treatment & Recycling | 3821:Treatment and disposal of non-hazardous waste | E - Water supply; sewerage, waste management and remediation activities | 858164b0-44f1-4118-b6cb-47054faa21ef | ByProduct | aluminium scrap, post-consumer, prepared for melting | 39363: Waste and scrap of aluminium | kg | 'aluminium scrap, post-consumer, prepared for melting' is a solid waste under the category of industrial wastes. It is primarily generated in board carton production and during various waste treatment processes. 'aluminium scrap, post-consumer, prepared for melting' contain the following fractions: 100% aluminium fraction with minimum impurities. By the database default (and per unit of reference product),'aluminium scrap, post-consumer, prepared for melting' has 0% water on wet mass basis (100% dry matter) and it has no Carbon content. It has no heating value. This kind of by-product (recyclable or waste) is generated from ordinary transforming activities, and as such can be considered for modelling waste outputs of comparable composition. In the ecoinvent database, this by-product is used in the following processes: treatment of aluminium scrap, post-consumer, prepared for recycling, at refiner; treatment of aluminium scrap, post-consumer, prepared for recycling, at remelter. This by-product can be modelled on two levels: treatment activity and market activity. The former one refers to the specific technology treating the by-product while the latter level represents a mix of treatments. Users are encouraged to inspect the modelling assumptions of the treatment activities and when selecting the market to additionally inspect the treatment mix. Collection and transportation of this by-product is accounted in the respective market activity, users are advised to inspect and modify the average transportation distances for a case specific modelling.
9c7ab5fd-bf7a-4003-bc23-abfa11e6abed | treatment of aluminium in car shredder residue, municipal incineration | GLO | 2006 - 2022 | ordinary transforming activity | Waste Treatment & Recycling | 3821:Treatment and disposal of non-hazardous waste | E - Water supply; sewerage, waste management and remediation activities | 7f6bb533-2d3c-43a6-ac60-6eef299d7c52 | ByProduct | waste cement, hydrated | 39: Wastes or scraps | kg | 'waste cement, hydrated' is a solid waste under the category of construction and demolition wastes. It is primarily generated in construction and demolition of building infrastructure. 'waste cement, hydrated' contain the following fractions: 100% cement hydrated. By the database default (and per unit of reference product),'waste cement, hydrated' has 0% water on wet mass basis (100% dry matter) and it has no Carbon content. It has no heating value. This kind of by-product (recyclable or waste) is generated from ordinary transforming activities, and as such can be considered for modelling waste outputs of comparable composition. In the ecoinvent database, treatment option/s for this by-product include: deposition (residual material landfill). Based on the aforementioned treatments, this by-product receives, it is a hazardous waste. This by-product can be modelled on two levels: treatment activity and market activity. The former one refers to the specific technology treating the by-product while the latter level represents a mix of treatments. Users are encouraged to inspect the modelling assumptions of the treatment activities and when selecting the market to additionally inspect the treatment mix. Collection and transportation of this by-product is accounted in the respective market activity, users are advised to inspect and modify the average transportation distances for a case specific modelling.
f72f7d0b-0df8-523f-ab70-1d999b8679d0 | market for waste polyvinylchloride | FI | 2018 - 2022 | market activity | Waste Treatment & Recycling | 3821:Treatment and disposal of non-hazardous waste | E - Water supply; sewerage, waste management and remediation activities | 9219c94a-7a25-4a4c-b25d-c096fdd50d47 | ReferenceProduct | waste polyvinylchloride | 39270: Waste, parings and scrap of plastics | kg | 'waste polyvinylchloride' is a solid waste under the category of construction and demolition wastes. It can be sourced in many and various ways and therefore it can belong in all waste categories (commercial and institutional, industrial and construction and demolition). It is primarily generated in a wide range of production activities in many different sectors, like building infrastructure, metal processing, electric apparatuses, heavy machinery, etc. 'waste polyvinylchloride' contain the following fractions: 100% waste polyvinylchloride (PVC). By the database default (and per unit of reference product),'waste polyvinylchloride' has 0.2% water on wet mass basis (99.8% dry matter) and Carbon present is of only fossil origin (44.09% on a dry matter basis). It has a higher heating value of 21.67 MJ/kg . This kind of by-product (recyclable or waste) is generated from ordinary transforming activities, and as such can be considered for modelling waste outputs of comparable composition. In the ecoinvent database, treatment option/s for this by-product include: deposition (sanitary landfill, unsanitary landfill), thermal (municipal incineration), uncontrolled forms of disposal (open dump, open burning). Based on the aforementioned treatments, this by-product receives, it is a non-hazardous waste. This by-product can be modelled on two levels: treatment activity and market activity. The former one refers to the specific technology treating the by-product while the latter level represents a mix of treatments. Users are encouraged to inspect the modelling assumptions of the treatment activities and when selecting the market to additionally inspect the treatment mix. Collection and transportation of this by-product is accounted in the respective market activity, users are advised to inspect and modify the average transportation distances for a case specific modelling. | 009002-86-2
881b4749-a931-4514-9bd0-abfa11ea1ca4 | treatment of municipal solid waste, open dump, hyperarid infiltration class (-250mm) | GLO | 2006 - 2022 | ordinary transforming activity | Waste Treatment & Recycling | 3821:Treatment and disposal of non-hazardous waste | E - Water supply; sewerage, waste management and remediation activities | 27da8130-82ba-485c-a800-b89efdcb0491 | ReferenceProduct | municipal solid waste | 39910: Municipal waste | kg | 'municipal solid waste' is a solid waste under the category of residential wastes. It can be sourced in many and various ways and therefore it can belong in all waste categories (commercial and institutional, industrial and construction and demolition). It is primarily generated in a wide range of activities from many different sectors. 'municipal solid waste' contain the following fractions: plastics, paper, glass, metals, organic waste, textiles and potentially others. . By the database default (and per unit of reference product),'municipal solid waste' has 22.9% water on wet mass basis (77.1% dry matter) and Carbon present is of both fossil (17.15% on a dry matter basis), and non-fossil origin (26.17% on a dry matter basis). It has a lower heating value of 11.74 MJ/kg . This kind of by-product (recyclable or waste) is generated from ordinary transforming activities, and as such can be considered for modelling waste outputs of comparable composition. In the ecoinvent database, treatment option/s for this by-product include: deposition (sanitary landfill, unsanitary landfill), thermal (municipal incineration), uncontrolled forms of disposal (open dump, open burning). Based on the aforementioned treatments, this by-product receives, it is a non-hazardous waste. In addition, this by-product is used in the following processes: clinker production; treatment of municipal solid waste, incineration. This by-product can be modelled on two levels: treatment activity and market activity. The former one refers to the specific technology treating the by-product while the latter level represents a mix of treatments. Users are encouraged to inspect the modelling assumptions of the treatment activities and when selecting the market to additionally inspect the treatment mix. Collection and transportation of this by-product is accounted in the respective market activity, users are advised to inspect and modify the average transportation distances for a case specific modelling.
a4c96ed4-a533-532d-8bde-cd4d1e2c5c91 | market for electricity, low voltage | IT | 2014 - 2022 | market activity | Electricity | 3510:Electric power generation, transmission and distribution | D - Electricity, gas, steam and air conditioning supply | d69294d7-8d64-4915-a896-9996a014c410 | ReferenceProduct | electricity, low voltage | 17100: Electrical energy | kWh | This product represents electrical energy measured in kWh. If electricity is taken from a market for electricity, the transmission infrastructure, country-specific losses and transformation losses (for markets for medium and low voltage) are included. Covers voltages below 1 kV.
3dd711a6-7895-402b-8c81-43ad90ed904b | electricity production, nuclear, pressure water reactor | RU | 1990 - 2022 | ordinary transforming activity | Electricity | 3510:Electric power generation, transmission and distribution | D - Electricity, gas, steam and air conditioning supply | 66c93e71-f32b-4591-901c-55395db5c132 | ReferenceProduct | electricity, high voltage | 17100: Electrical energy | kWh | This product represents electrical energy measured in kWh. If electricity is taken from a market for electricity, the transmission infrastructure, country-specific losses and transformation losses (for markets for medium and low voltage) are included. Covers voltages above 24 kV.
3dd711a6-7895-402b-8c81-43ad90ed904b | electricity production, nuclear, pressure water reactor | RU | 1990 - 2022 | ordinary transforming activity | Electricity | 3510:Electric power generation, transmission and distribution | D - Electricity, gas, steam and air conditioning supply | 6666335b-58fd-4687-9e8e-4235d8dd7b20 | ByProduct | fly ash and scrubber sludge | 39: Wastes or scraps | kg | 'fly ash and scrubber sludge' is a solid waste under the category of industrial wastes. It is primarily generated in a wide range of activities in electricity and heat production and metals processing. 'fly ash and scrubber sludge' contain the following fractions: 100% separator sludge. By the database default (and per unit of reference product),'fly ash and scrubber sludge' has 90% water on wet mass basis (10% dry matter) and Carbon present is of only fossil origin (16.7% on a dry matter basis). It has a higher heating value of 0.9 MJ/kg . This kind of by-product (recyclable or waste) is generated from ordinary transforming activities, and as such can be considered for modelling waste outputs of comparable composition. In the ecoinvent database, treatment option/s for this by-product include: thermal (hazardous waste incineration). Based on the aforementioned treatments, this by-product receives, it is a hazardous waste. This by-product can be modelled on two levels: treatment activity and market activity. The former one refers to the specific technology treating the by-product while the latter level represents a mix of treatments. Users are encouraged to inspect the modelling assumptions of the treatment activities and when selecting the market to additionally inspect the treatment mix. Collection and transportation of this by-product is accounted in the respective market activity, users are advised to inspect and modify the average transportation distances for a case specific modelling.
3dd711a6-7895-402b-8c81-43ad90ed904b | electricity production, nuclear, pressure water reactor | RU | 1990 - 2022 | ordinary transforming activity | Electricity | 3510:Electric power generation, transmission and distribution | D - Electricity, gas, steam and air conditioning supply | e5208079-1561-4537-a1f8-863db2702d0f | ByProduct | hazardous waste, for incineration | 39: Wastes or scraps | kg | 'hazardous waste, for incineration' is a solid waste under the category of industrial wastes. It can be sourced in many and various ways and therefore it can belong in all waste categories (commercial and institutional, industrial and construction and demolition). It is primarily generated in a wide range of activities in different sectors. 'hazardous waste, for incineration' contain the following fractions: 100% average hazardous waste average (e.g. soil contaminated with mineral oil, acids, solvents, emulsions with metals, oil mixtures from e.g., oil separator, non-metallic shredder residues, electrostatic precipitator ashes from waste incineration, wastes and distillation residues from organic synthesis, or road gutter sludge). By the database default (and per unit of reference product),'hazardous waste, for incineration' has 25% water on wet mass basis (75% dry matter) and Carbon present is of only fossil origin (55.47% on a dry matter basis). It has a lower heating value of 17 MJ/kg . This kind of by-product (recyclable or waste) is generated from ordinary transforming activities, and as such can be considered for modelling waste outputs of comparable composition. In the ecoinvent database, treatment option/s for this by-product include: thermal (hazardous waste incineration). Based on the aforementioned treatments, this by-product receives, it is a hazardous waste. This by-product can be modelled on two levels: treatment activity and market activity. The former one refers to the specific technology treating the by-product while the latter level represents a mix of treatments. Users are encouraged to inspect the modelling assumptions of the treatment activities and when selecting the market to additionally inspect the treatment mix. Collection and transportation of this by-product is accounted in the respective market activity, users are advised to inspect and modify the average transportation distances for a case specific modelling.
3dd711a6-7895-402b-8c81-43ad90ed904b | electricity production, nuclear, pressure water reactor | RU | 1990 - 2022 | ordinary transforming activity | Electricity | 3510:Electric power generation, transmission and distribution | D - Electricity, gas, steam and air conditioning supply | 0e4b14c0-1ca8-4b85-81d9-0fe263803719 | ByProduct | low level radioactive waste | 33690: Other radioactive elements and isotopes and compounds; alloys, dispersions, ceramic products and mixtures cont[…] | m3 | 'low level radioactive waste' is a solid waste under the category of industrial wastes. It is primarily generated in electricity production and fuel processing. 'low level radioactive waste' contain the following fractions: 100% low level radioactive waste. By the database default (and per unit of reference product),'low level radioactive waste' has 0% water on wet mass basis (100% dry matter) and it has no Carbon content. It has no heating value. This kind of by-product (recyclable or waste) is generated from ordinary transforming activities, and as such can be considered for modelling waste outputs of comparable composition. In the ecoinvent database, treatment option/s for this by-product include: deposition (surface or trench deposit, interim storage), thermal (plasma torch incineration). Based on the aforementioned treatments, this by-product receives, it is a hazardous waste. This by-product can be modelled on two levels: treatment activity and market activity. The former one refers to the specific technology treating the by-product while the latter level represents a mix of treatments. Users are encouraged to inspect the modelling assumptions of the treatment activities and when selecting the market to additionally inspect the treatment mix. Collection and transportation of this by-product is accounted in the respective market activity, users are advised to inspect and modify the average transportation distances for a case specific modelling.
3dd711a6-7895-402b-8c81-43ad90ed904b | electricity production, nuclear, pressure water reactor | RU | 1990 - 2022 | ordinary transforming activity | Electricity | 3510:Electric power generation, transmission and distribution | D - Electricity, gas, steam and air conditioning supply | da0a552f-5a2e-4a1c-b3ed-dd52439b3d84 | ByProduct | low level radioactive waste for final repository | 33690: Other radioactive elements and isotopes and compounds; alloys, dispersions, ceramic products and mixtures cont[…] | m3 | 'low level radioactive waste for final repository' is a solid waste under the category of industrial wastes. It is primarily generated in the treatment process of radioactive waste. 'low level radioactive waste for final repository' contain the following fractions: 100% low level radioactive waste. By the database default (and per unit of reference product),'low level radioactive waste for final repository' has 0% water on wet mass basis (100% dry matter) and it has no Carbon content. It has no heating value. This kind of by-product (recyclable or waste) is generated from ordinary transforming activities, and as such can be considered for modelling waste outputs of comparable composition. In the ecoinvent database, treatment option/s for this by-product include: deposition (final repository). Based on the aforementioned treatments, this by-product receives, it is a hazardous waste. This by-product can be modelled on two levels: treatment activity and market activity. The former one refers to the specific technology treating the by-product while the latter level represents a mix of treatments. Users are encouraged to inspect the modelling assumptions of the treatment activities and when selecting the market to additionally inspect the treatment mix. Collection and transportation of this by-product is accounted in the respective market activity, users are advised to inspect and modify the average transportation distances for a case specific modelling.
3dd711a6-7895-402b-8c81-43ad90ed904b | electricity production, nuclear, pressure water reactor | RU | 1990 - 2022 | ordinary transforming activity | Electricity | 3510:Electric power generation, transmission and distribution | D - Electricity, gas, steam and air conditioning supply | 73d2fe81-b31b-4bfb-bea4-554ddf98296d | ByProduct | spent nuclear fuel | 33720: Spent (irradiated) fuel elements (cartridges) of nuclear reactors | kg | 'spent nuclear fuel' is a solid waste under the category of industrial wastes. It is primarily generated in electricity production from nuclear fuels. 'spent nuclear fuel' contain the following fractions: 100% spent nuclear fuel. By the database default (and per unit of reference product),'spent nuclear fuel' has 0% water on wet mass basis (100% dry matter) and it has no Carbon content. It has no heating value. This kind of by-product (recyclable or waste) is generated from ordinary transforming activities, and as such can be considered for modelling waste outputs of comparable composition. In the ecoinvent database, treatment option/s for this by-product include: chemical (reprocessing), mechanical (conditioning). Based on the aforementioned treatments, this by-product receives, it is a hazardous waste. This by-product can be modelled on two levels: treatment activity and market activity. The former one refers to the specific technology treating the by-product while the latter level represents a mix of treatments. Users are encouraged to inspect the modelling assumptions of the treatment activities and when selecting the market to additionally inspect the treatment mix. Collection and transportation of this by-product is accounted in the respective market activity, users are advised to inspect and modify the average transportation distances for a case specific modelling.
3dd711a6-7895-402b-8c81-43ad90ed904b | electricity production, nuclear, pressure water reactor | RU | 1990 - 2022 | ordinary transforming activity | Electricity | 3510:Electric power generation, transmission and distribution | D - Electricity, gas, steam and air conditioning supply | 1b30b018-ac39-41f4-a9e0-92057eef8bb8 | ByProduct | waste mineral oil | 39990: Other wastes n.e.c. | kg | 'waste mineral oil' is a liquid waste under the category of industrial wastes. It is primarily generated in a wide range of industrial activities in many different sectors. 'waste mineral oil' contain the following fractions: 100% waste mineral oil. By the database default (and per unit of reference product),'waste mineral oil' has 10% water on wet mass basis (90% dry matter) and Carbon present is of only fossil origin (86.44% on a dry matter basis). It has a higher heating value of 41.8 MJ/kg . This kind of by-product (recyclable or waste) is generated from ordinary transforming activities, and as such can be considered for modelling waste outputs of comparable composition. In the ecoinvent database, treatment option/s for this by-product include: thermal (hazardous waste incineration). Based on the aforementioned treatments this by-product receives, it is a hazardous waste. In addition, this by-product is used in the following processes: clinker production. This by-product can be modelled on two levels: treatment activity and market activity. The former one refers to the specific technology treating the by-product while the latter level represents a mix of treatments. Users are encouraged to inspect the modelling assumptions of the treatment activities and when selecting the market to additionally inspect the treatment mix. Collection and transportation of this by-product is accounted in the respective market activity, users are advised to inspect and modify the average transportation distances for a case specific modelling.
55f26338-bd54-5437-8b4e-ec767745e9cd | market for kraft paper | GLO | 2015 - 2022 | market activity | Pulp & Paper | 1701:Manufacture of pulp, paper and paperboard | C - Manufacturing | 8ef02d68-0b80-4c12-81ee-3dd678d2915b | ReferenceProduct | kraft paper | 32133: Other uncoated kraft paper and paperboard; sack kraft paper, creped or crinkled | kg | Kraft paper can be used for a number of flexible packaging applications such as paper sacks, wrapping papers and paper bags. Within kraft paper, Sack kraft paper is a porous kraft paper with high elasticity and high tear resistance, designed for packaging products with high demands for strength and durability. Kraft paper is produced from chemical pulp produced in the kraft process. It is either bleached or unbleached, whereby kraft paper in ecoinvent represents an average of both.
3933fd12-ee1d-4c15-9adf-bf17b7eb0766 | electricity production, natural gas, conventional power plant | CA-NS | 1990 - 2022 | ordinary transforming activity | Electricity | 3510:Electric power generation, transmission and distribution | D - Electricity, gas, steam and air conditioning supply | 66c93e71-f32b-4591-901c-55395db5c132 | ReferenceProduct | electricity, high voltage | 17100: Electrical energy | kWh | This product represents electrical energy measured in kWh. If electricity is taken from a market for electricity, the transmission infrastructure, country-specific losses and transformation losses (for markets for medium and low voltage) are included. Covers voltages above 24 kV.
3933fd12-ee1d-4c15-9adf-bf17b7eb0766 | electricity production, natural gas, conventional power plant | CA-NS | 1990 - 2022 | ordinary transforming activity | Electricity | 3510:Electric power generation, transmission and distribution | D - Electricity, gas, steam and air conditioning supply | cbe9c9dc-9b5e-40c0-a513-2db2d42e1b1f | ByProduct | residue from cooling tower | 39: Wastes or scraps | kg | 'residue from cooling tower' is a solid waste under the category of industrial wastes. It is primarily generated in chemicals production and heat and electricity production. 'residue from cooling tower' contain the following fractions: 100% cooling tower residue. By the database default (and per unit of reference product),'residue from cooling tower' has 30% water on wet mass basis (70% dry matter) and Carbon present is of only fossil origin (5.44% on a dry matter basis). It has no heating value. This kind of by-product (recyclable or waste) is generated from ordinary transforming activities, and as such can be considered for modelling waste outputs of comparable composition. In the ecoinvent database, treatment option/s for this by-product include: deposition (sanitary landfill). Based on the aforementioned treatments, this by-product receives, it is a non-hazardous waste. This by-product can be modelled on two levels: treatment activity and market activity. The former one refers to the specific technology treating the by-product while the latter level represents a mix of treatments. Users are encouraged to inspect the modelling assumptions of the treatment activities and when selecting the market to additionally inspect the treatment mix. Collection and transportation of this by-product is accounted in the respective market activity, users are advised to inspect and modify the average transportation distances for a case specific modelling.
c1085100-4746-5fb6-8187-1bb3c086c0bf | land already in use, perennial cropland to perennial crop | BR-PA | 2014 - 2022 | ordinary transforming activity | Land Use | 0161:Support activities for crop production | A - Agriculture, forestry and fishing | 9b9edcf3-0539-4642-9516-0df642a5c41a | ReferenceProduct | land tenure, arable land, measured as carbon net primary productivity, perennial crop | 7: Financial and related services; real estate services; and rental and leasing services | kg | This is delivering the service of converting one type of land into another. Specifically here converting land to be used for perennial crop production. The service models the changes in carbon stocks due to the transformation of land. It is measured as kg of C net primary productvity (NPP) and represents the amount of land transformed to produce this NPP. There are five types of land (primary forest, secondary forest, grassland, annual crop and perennial crop) that are converted into land that is meant to be used for annual crop production. In a market, the mix of land tenure is country specific and thus users are prompted to inspect the regional composition for the specific land types converted into land for anual crop production.
c677f799-30f7-4669-a432-85f79e3f69c4 | market for containerboard, fluting medium | GLO | 2008 - 2022 | market activity | Pulp & Paper | 1702:Manufacture of corrugated paper and paperboard and of containers of paper a | C - Manufacturing | 128696a8-005e-49a7-9616-d96178655408 | ReferenceProduct | containerboard, fluting medium | 32151: Corrugated paper and paperboard | kg | The product 'containerboard, fluting medium' is a specific type of board. Containerboard is the umbrella term for linerboard and fluting medium, which are both required to produce corrugated board. Linerboard is a flat layer of board, which can be further distinguished in kraftliner and testliner, depending on whether it is of virgin or recycled origin, respectively. Fluting medium is the corrugated middle layer between a top and bottom layer of linerboard. Together all three layers constitute corrugated board. This product is a mix of virgin fluting medium (commonly called semichemical fluting) and recycled fluting (wellenstoff).
fc896270-09ae-5fe0-8bb3-d45a1e77387c | stearic acid production | GLO | 2015 - 2022 | ordinary transforming activity | Chemicals | 2011:Manufacture of basic chemicals | C - Manufacturing | b9516ad1-d0ab-5e5d-9be4-2efe48bb8444 | ReferenceProduct | stearic acid | 34140: Carboxylic acids and their anhydrides, halides, peroxides and peroxyacids and their halogenated, sulphonated, […] | kg | 'stearic acid' is an organic substance with a CAS no. : 000057-11-4. It is called 'octadecanoic acid' under IUPAC naming and its molecular formula is: C18H36O2. It is solid under normal conditions of temperature and pressure with no distinct odor. It is modelled as a pure substance. Modelling this substance in a solution requires the user to add the solvent of their choice in their models. On a consumer level, is used in the following products: washing & cleaning products, coating products, finger paints, fillers, putties, plasters, modelling clay, polishes and waxes and air care products. On industrial sites, the substance is used for the manufacture of products in the following sectors: municipal supply (e.g. electricity, steam, gas, water) and sewage treatment and formulation of mixtures and/or re-packaging. This substance is used for the manufacture of: textile, leather or fur. | 000057-11-4
fc896270-09ae-5fe0-8bb3-d45a1e77387c | stearic acid production | GLO | 2015 - 2022 | ordinary transforming activity | Chemicals | 2011:Manufacture of basic chemicals | C - Manufacturing | 3d3268fa-3c9e-43e0-be88-3dfd53718719 | ByProduct | glycerine | 34570: Glycerol | kg | 'glycerine' is an organic substance with a CAS no. : 000056-81-5. It is called 'propane-1,2,3-triol' under IUPAC naming and its molecular formula is: C3H8O3. It is liquid under normal conditions of temperature and pressure and it has no odor. It is modelled as a pure substance. Modelling this substance in a solution requires the user to add the solvent of their choice in their models. On a consumer level, is used in the following products: fillers, putties, plasters, modelling clay, coating products, finger paints, anti-freeze products, biocides (e.g. disinfectants, pest control products) and lubricants and greases There is no publicly available information about the consumption of this substance on industrial sites. | 000056-81-5
fc896270-09ae-5fe0-8bb3-d45a1e77387c | stearic acid production | GLO | 2015 - 2022 | ordinary transforming activity | Chemicals | 2011:Manufacture of basic chemicals | C - Manufacturing | e8a51ec1-60cb-4ead-a948-ad1142c61918 | ByProduct | wastewater, average | 39990: Other wastes n.e.c. | m3 | 'wastewater, average' is a by-product (wastewater) produced from residential sources. It is generated from a wide range of residential, industrial and commercial activities. By the database default (and per unit of reference product),'wastewater, average' has the following physicochemical characteristics: C: 0.000000043979 kg/m3 , N: 0.031015 kg/m3 , P: 0.0044833 kg/m3. This by-product can have a regional-specific composition; users are prompted to refer to the properties of this wastewater (in activities treating them) for a detailed elemental composition. This kind of by-product (wastewater) is generated from ordinary transforming activities, and as such can be considered for modelling wastewater outputs of comparable composition. In the ecoinvent database, treatment option/s for this wastewater include: wastewater treatment plant. This by-product can be modelled on two levels: treatment activity and market activity. The former one refers to the specific technology treating the by-product while the latter level represents a mix of treatments. Users are encouraged to inspect the modelling assumptions of the treatment activities and when selecting the market to additionally inspect the treatment mix. Collection and transportation of wastewater is accounted in the respective market activity with the use of sewer infrastructure; Transportation of wastewater through a sewer grid results in losses until the wastewater enters the wastewater treatment plant. Direct emissions due to those losses are considered in the market activity. Losses are regional specific and thus users are encouraged to inspect the regional modelling assumptions.
7835839d-38db-4b01-b3d3-f634d178143c | market for extrusion, plastic film | GLO | 2011 - 2022 | market activity | Chemicals | 2220:Manufacture of plastics products | C - Manufacturing | 579049d0-3db8-4496-a234-2f61ed28a72b | ReferenceProduct | extrusion, plastic film | 89200: Moulding, pressing, stamping, extruding and similar plastic manufacturing services | kg | This is delivering the service of 'extrusion, plastic film'. Extrusion is the term used to describe the continuous manufacture of a semifinished plastic product (film, sheet, pipe, profile). An extrusion line consists of the following: 1. Extruder 2. Mold or die 3. Calibration and cooling 4. Takeoff 5. Finishing In the service of extrusion, 0.976 kg of extruded plastic film corresponds to 1 kg of this process. The converted amount of plastics is not included into the dataset. This service should be used along with 1 kg of thermoplastic material (e.g. polyethylene (PE), polypropylene, acetal, acrylic, nylon, polystyrene, polyvinyl chloride (PVC), acrylonitrile butadiene styrene (ABS) and polycarbonate).
c7f8f48d-c555-42b8-be05-5f7b39f0095e | market for heat and power co-generation unit, 500kW electrical, common components for heat+electricity | GLO | 2011 - 2022 | market activity | Infrastructure & Machinery; Heat; Electricity | 4220:Construction of utility projects | F - Construction | 4368f712-afae-485f-8b12-10ec1aa34239 | ReferenceProduct | heat and power co-generation unit, 500kW electrical, common components for heat+electricity | 53262: Power plants | unit | This is an immobile infrastructure, representing the production of a heat and power co-generation unit, with an electrical output of 500 kW. The infrastructure consists of the common components for heat electricity co-generation unit. The process includes all shared components for heat and electricity production and a three-way catalytic converter. The factor of the electrical performance class is derived from the assumed total operating time of 100,000 hours divided by the service life of the components.
81649f3e-3608-4d28-9634-38d10abf9871 | market for maintenance, light commercial vehicle | GLO | 2011 - 2022 | market activity | Infrastructure & Machinery; Transport | 4520:Maintenance and repair of motor vehicles | G - Wholesale and retail trade; repair of motor vehicles and motorcycles | eea4367a-96f1-46ca-8c58-8857714fc670 | ReferenceProduct | maintenance, light commercial vehicle | 87141: Maintenance and repair services of motor vehicles | unit | This is delivering the service of maintenance, light commercial vehicle. The service includes the needed materials used for alteration parts and energy consumption of garages. The amount of maintenance might vary depending on what kind of cargo is being transported and how often is the container being used.
dfaa9cd9-cee6-4f7a-b227-1d529ef55cd5 | market for tillage, harrowing, by rotary harrow | GLO | 2011 - 2022 | market activity | Agriculture & Animal Husbandry | 0161:Support activities for crop production | A - Agriculture, forestry and fishing | 406c9ce9-fa6f-47b7-8659-386f0a54f2a8 | ReferenceProduct | tillage, harrowing, by rotary harrow | 86119: Other support services to crop production | ha | This is delivering the service of 'tillage, harrowing, by rotary harrow' on an area of one hectare. It includes the use of diesel powered mobile infrastructure (tractors, machinery). Diesel combustion linearly affects direct emissions. Hence, a user can model the right amount of this service by using information on diesel consumption. For example: If within the user's model diesel consumption is 30 kg/ha while in this service it is 15 kg/ha, the user can model with 2 ha of this service.
f12555b0-f5d0-41c3-b787-444126937d14 | limestone production, crushed, washed | CA-QC | 2012 - 2022 | ordinary transforming activity | Resource Extraction; Minerals; Cement & Concrete | 0810:Quarrying of stone, sand and clay | B - Mining and quarrying | 64cea105-f89a-4f95-ae44-84ff904a28fc | ReferenceProduct | limestone, crushed, washed | 15200: Gypsum; anhydrite; limestone flux; limestone and other calcareous stone, of a kind used for the manufacture of[…] | kg | The product "limestone, crushed, washed" represents 1 kg of washed crushed limestone. Limestone is a naturally occurring mineral that consists principally of calcium carbonate but may also contain magnesium carbonate as a secondary component. It is found in many forms and is classified in terms of its origin, chemical composition, structure, and geological formation. Limestone occurs widely throughout the world and is an essential raw material for many industries. Limestone is generally used for construction, cement, quicklime, agriculture, metal refining and flue gas desulphurisation: Construction: Limestone is the most widely used crushed rock, although it is generally sold in form of sand and gravel. Cement: The production of cement is the main use for chalk, and a major use for dense, high-calcium limestone. Quicklime: Approximately 1.8 t of limestone is required per 1.0 t of quicklime. Agriculture: Many crops grow best under neutral to slightly acid conditions (i.e., pH between 6 and 7). Thus soils which are more acidic than pH 6 generally benefit from the application of limestone. Metal refining: When limestone is used in metal refining it is initially converted to quicklime, which reacts with acidic oxides (e.g., SiO2, Al2O, and Fe2O3) to produce molten slag. Flue gas desulphurisation: A growing use of limestone is in the treatment of flue gas from combustion processes to remove sulphur dioxide. | 001317-65-3
cbe2c42d-1701-55a2-9805-0a9f2b7c4c03 | market for inorganic potassium fertiliser, as K2O | XK | 2016 - 2022 | market activity | Agriculture & Animal Husbandry | 0161:Support activities for crop production | A - Agriculture, forestry and fishing | 7c4dafff-fe18-45c0-92e4-857950032abb | ReferenceProduct | inorganic potassium fertiliser, as K2O | 3463: Mineral or chemical fertilizers, potassic | kg | 'inorganic potassium fertiliser, as K2O' is an inorganic substance with a CAS no. : . It is called 'which is supplying the nutrient of Potassium to the plants' under IUPAC naming and its molecular formula is: . It is mostly solid (else liquid) under normal conditions of temperature and pressure. The product represents an equivalent form of Potassium that is present in the fertiliser and is expressed as a mass of pure potassium oxide (K2O). Modelling this substance in a solution requires the user to add the solvent of their choice in their models. There is no publicly available information about the consumption of this substance on a consumer level. There is no publicly available information about the consumption of this substance on industrial sites. Based on EU regulations (REGULATION (EU) 2019/1009), if this substance would be used as fertiliser, it could be labelled as N-P-K of: the N-P-K can vary depending on the fertiliser.
648f50e2-fe48-45ed-9bec-3825fead5225 | heat production, untreated waste wood, at furnace 1000-5000 kW, state-of-the-art 2014 | GLO | 2014 - 2022 | ordinary transforming activity | Heat | 3530:Steam and air conditioning supply | D - Electricity, gas, steam and air conditioning supply | 6f2eb438-cde2-4d07-a770-d023a988a9c4 | ReferenceProduct | waste wood, untreated | 3928: Sawdust and wood waste and scrap | kg | 'waste wood, untreated' is a solid waste under the category of construction and demolition wastes. It can be sourced in many and various ways and therefore it can belong in the following waste categories: industrial. It is primarily generated in construction of building infrastructure and in different industrial applications like production of chemicals, natural fibres, paper and agricultural products, ect. 'waste wood, untreated' contain the following fractions: 100 % untreated waste wood chips. By the database default (and per unit of reference product),'waste wood, untreated' has 20% water on wet mass basis (80% dry matter) and Carbon present is of only non-fossil origin (48.63% on a dry matter basis). It has a lower heating value of 13.99 MJ/kg . This kind of by-product (recyclable or waste) is generated from ordinary transforming activities, and as such can be considered for modelling waste outputs of comparable composition. In the ecoinvent database, treatment option/s for this by-product include: deposition (sanitary landfill, unsanitary landfill), thermal (municipal incineration), uncontrolled forms of disposal (open dump, open burning). Based on the aforementioned treatments, this by-product receives, it is a non-hazardous waste. In addition, this by-product is used in the following processes: clinker production; heat production, untreated waste wood, at furnace 1000-5000 kW; heat production, untreated waste wood, at furnace 1000-5000 kW, state-of-the-art 2014. This by-product can be modelled on two levels: treatment activity and market activity. The former one refers to the specific technology treating the by-product while the latter level represents a mix of treatments. Users are encouraged to inspect the modelling assumptions of the treatment activities and when selecting the market to additionally inspect the treatment mix. Collection and transportation of this by-product is accounted in the respective market activity, users are advised to inspect and modify the average transportation distances for a case specific modelling.
648f50e2-fe48-45ed-9bec-3825fead5225 | heat production, untreated waste wood, at furnace 1000-5000 kW, state-of-the-art 2014 | GLO | 2014 - 2022 | ordinary transforming activity | Heat | 3530:Steam and air conditioning supply | D - Electricity, gas, steam and air conditioning supply | 71e2f1db-a2c5-44d0-8337-dfff15be974d | ByProduct | heat, district or industrial, other than natural gas | 17300: Steam and hot water | MJ | This product represents heat measured in MJ. The heat is produced through various other means than natural gas. This includes burning of biomethane in gas turbine; biogas in co-gen gas engine; anthracite, coal, lignite briquettes and coke in stove; hardwood, logs, softwood, wood chips, wood pellets in furnaces and wood heaters; light fuel oil in boilers. Also contributing are heat from heat pumps and solar collectors. The dataset is targeted for district and industrial-scale heating.
648f50e2-fe48-45ed-9bec-3825fead5225 | heat production, untreated waste wood, at furnace 1000-5000 kW, state-of-the-art 2014 | GLO | 2014 - 2022 | ordinary transforming activity | Heat | 3530:Steam and air conditioning supply | D - Electricity, gas, steam and air conditioning supply | a7abd72a-4d9c-4f99-abfc-3de79d425a96 | ByProduct | wood ash mixture, pure | 3928: Sawdust and wood waste and scrap | kg | 'wood ash mixture, pure' is a solid waste under the category of industrial wastes. It is primarily generated in heat generation from wood, as well as production and processing activities from different kind of wood e.g. tissue paper, particleboard, laminated timber, hardwood board, etc. 'wood ash mixture, pure' contain the following fractions: 100% ash from combustion of wood. By the database default (and per unit of reference product),'wood ash mixture, pure' has 0% water on wet mass basis (100% dry matter) and Carbon present is of only non-fossil origin (1.2% on a dry matter basis). It has no heating value. This kind of by-product (recyclable or waste) is generated from ordinary transforming activities, and as such can be considered for modelling waste outputs of comparable composition. In the ecoinvent database, treatment option/s for this by-product include: deposition (sanitary landfill, landfarming), thermal (municipal incineration). Based on the aforementioned treatments, this by-product receives, it is a non-hazardous waste. This by-product can be modelled on two levels: treatment activity and market activity. The former one refers to the specific technology treating the by-product while the latter level represents a mix of treatments. Users are encouraged to inspect the modelling assumptions of the treatment activities and when selecting the market to additionally inspect the treatment mix. Collection and transportation of this by-product is accounted in the respective market activity, users are advised to inspect and modify the average transportation distances for a case specific modelling.
3f0b0a61-183d-52ac-b2f7-d9a1bb815525 | clear-cutting, primary forest to arable land, annual crop | BR-MT | 2014 - 2022 | ordinary transforming activity | Land Use | 0161:Support activities for crop production | A - Agriculture, forestry and fishing | 4c2bb0f0-422d-4fb3-bcfe-a36ef1b55874 | ReferenceProduct | land tenure, arable land, measured as carbon net primary productivity, annual crop | 7: Financial and related services; real estate services; and rental and leasing services | kg | This is delivering the service of converting one type of land into another. Specifically here converting land to be used for annual crop production. The service models the changes in carbon stocks due to the transformation of land. It is measured as kg of C net primary productvity (NPP) and represents the amount of land transformed to produce this NPP. There are five types of land (primary forest, secondary forest, grassland, annual crop and perennial crop) that are converted into land that is meant to be used for annual crop production. In a market, the mix of land tenure is country specific and thus users are prompted to inspect the regional composition for the specific land types converted into land for annual crop production.
3c90a18e-663b-4543-8e3b-4a5f3bcd23b5 | catch crop growing, ryegrass-red&Egyptian clover-mixture, September-April, organic fertiliser 40 kg N, one cut | CH | 2011 - 2022 | ordinary transforming activity | Agriculture & Animal Husbandry | 0161:Support activities for crop production | A - Agriculture, forestry and fishing | 46f10d01-11e9-4e24-b68e-920100c4878f | ReferenceProduct | ryegrass-red&Egyptian clover-mixture silage | 01919: Forage products, n.e.c. | kg | The product 'ryegrass-red&Egyptian clover-mixture silage' represents preserved pasture used for animal feed. Ryegrass-red&Egyptian clover-mixture is an annual crop. The ryegrass-red&Egyptian clover-mixture is cut, collected into bales and then fermented.
4c4c456e-2725-451f-bf0e-738c6cc0f119 | market for transport, freight, lorry with refrigeration machine, 3.5-7.5 ton, EURO3, carbon dioxide, liquid refr(...)_11 | GLO | 2010 - 2022 | market activity | Transport | 4923:Freight transport by road | H - Transportation and storage | 2f874117-e51e-41c0-8cd5-dbb954b046d3 | ReferenceProduct | transport, freight, lorry with refrigeration machine, 3.5-7.5 ton, EURO3, carbon dioxide, liquid refrigerant, freezing | 65111: Road transport services of freight by refrigerator vehicles | metric ton*km | This is delivering the service of transportation of 1 metric ton across the distance of 1 km. This service only considers the transportation of refrigerated goods. The vehicle operates with diesel and uses carbon dioxide as a refrigerant, its emission standard is classified as EURO3 and it has a lorry size class of 3.5-7.5 metric tons. It is an average lorry in the referring weight class (net weight 6800t). It has a life span of 15 years and a lifetime capacity of 540,000 km Data for transport is calculated for an average load factor, including empty return trips.
6e634778-2e36-55bb-8dea-da4f4d5bb19a | market for electricity, high voltage | US-SERC | 2014 - 2022 | market activity | Electricity | 3510:Electric power generation, transmission and distribution | D - Electricity, gas, steam and air conditioning supply | 66c93e71-f32b-4591-901c-55395db5c132 | ReferenceProduct | electricity, high voltage | 17100: Electrical energy | kWh | This product represents electrical energy measured in kWh. If electricity is taken from a market for electricity, the transmission infrastructure, country-specific losses and transformation losses (for markets for medium and low voltage) are included. Covers voltages above 24 kV.
604f9db8-00ce-5b74-abd8-5f7044a37b7a | land already in use, annual cropland to perennial crop | BR-AP | 2014 - 2022 | ordinary transforming activity | Land Use | 0161:Support activities for crop production | A - Agriculture, forestry and fishing | 9b9edcf3-0539-4642-9516-0df642a5c41a | ReferenceProduct | land tenure, arable land, measured as carbon net primary productivity, perennial crop | 7: Financial and related services; real estate services; and rental and leasing services | kg | This is delivering the service of converting one type of land into another. Specifically here converting land to be used for perennial crop production. The service models the changes in carbon stocks due to the transformation of land. It is measured as kg of C net primary productvity (NPP) and represents the amount of land transformed to produce this NPP. There are five types of land (primary forest, secondary forest, grassland, annual crop and perennial crop) that are converted into land that is meant to be used for annual crop production. In a market, the mix of land tenure is country specific and thus users are prompted to inspect the regional composition for the specific land types converted into land for anual crop production.
32e96152-ac1e-5991-a8ba-cfc1080186ae | market for land tenure, arable land, measured as carbon net primary productivity, annual crop | BR-PR | 2017 - 2022 | market activity | Land Use | 0161:Support activities for crop production | A - Agriculture, forestry and fishing | 4c2bb0f0-422d-4fb3-bcfe-a36ef1b55874 | ReferenceProduct | land tenure, arable land, measured as carbon net primary productivity, annual crop | 7: Financial and related services; real estate services; and rental and leasing services | kg | This is delivering the service of converting one type of land into another. Specifically here converting land to be used for annual crop production. The service models the changes in carbon stocks due to the transformation of land. It is measured as kg of C net primary productvity (NPP) and represents the amount of land transformed to produce this NPP. There are five types of land (primary forest, secondary forest, grassland, annual crop and perennial crop) that are converted into land that is meant to be used for annual crop production. In a market, the mix of land tenure is country specific and thus users are prompted to inspect the regional composition for the specific land types converted into land for annual crop production.
dc44cf44-4be4-42f5-9f4c-40f74ed29066 | market for lean concrete | CH | 2011 - 2022 | market activity | Cement & Concrete | 2395:Manufacture of articles of concrete, cement and plaster | C - Manufacturing | 3c729202-245e-4585-a517-c053ca62f074 | ReferenceProduct | lean concrete | 37540: Tiles, flagstones, bricks and similar articles, of cement, concrete or artificial stone | m3 | The product "lean concrete" may be produced from cement CEM II/A or CEM II/B. Density: 2250 kg/m3, content of cement: 150 kg/m3. Exposition class according to EN 206-1: no normative requirements. This product is used for blinding layers below foundations.
53413d71-f2ca-49c7-b084-8bc1570317bc | electricity production, oil | IN-MZ | 1980 - 2022 | ordinary transforming activity | Electricity | 3510:Electric power generation, transmission and distribution | D - Electricity, gas, steam and air conditioning supply | 66c93e71-f32b-4591-901c-55395db5c132 | ReferenceProduct | electricity, high voltage | 17100: Electrical energy | kWh | This product represents electrical energy measured in kWh. If electricity is taken from a market for electricity, the transmission infrastructure, country-specific losses and transformation losses (for markets for medium and low voltage) are included. Covers voltages above 24 kV.
53413d71-f2ca-49c7-b084-8bc1570317bc | electricity production, oil | IN-MZ | 1980 - 2022 | ordinary transforming activity | Electricity | 3510:Electric power generation, transmission and distribution | D - Electricity, gas, steam and air conditioning supply | f3f85233-f9bb-4077-a6b0-2dd7bda88072 | ByProduct | bilge oil | 39: Wastes or scraps | kg | 'bilge oil' is a liquid waste under the category of industrial wastes. It is primarily generated in heat production, electricity production, transport services and various industrial production activities. 'bilge oil' contain the following fractions: 100% bilge oil. By the database default (and per unit of reference product),'bilge oil' has 90% water on wet mass basis (10% dry matter) and Carbon present is of only fossil origin (84% on a dry matter basis). It has a higher heating value of 4.098 MJ/kg . This kind of by-product (recyclable or waste) is generated from ordinary transforming activities, and as such can be considered for modelling waste outputs of comparable composition. In the ecoinvent database, treatment option/s for this by-product include: thermal (hazardous waste incineration). Based on the aforementioned treatments, this by-product receives, it is a hazardous waste. This by-product can be modelled on two levels: treatment activity and market activity. The former one refers to the specific technology treating the by-product while the latter level represents a mix of treatments. Users are encouraged to inspect the modelling assumptions of the treatment activities and when selecting the market to additionally inspect the treatment mix. Collection and transportation of this by-product is accounted in the respective market activity, users are advised to inspect and modify the average transportation distances for a case specific modelling.
53413d71-f2ca-49c7-b084-8bc1570317bc | electricity production, oil | IN-MZ | 1980 - 2022 | ordinary transforming activity | Electricity | 3510:Electric power generation, transmission and distribution | D - Electricity, gas, steam and air conditioning supply | 6666335b-58fd-4687-9e8e-4235d8dd7b20 | ByProduct | fly ash and scrubber sludge | 39: Wastes or scraps | kg | 'fly ash and scrubber sludge' is a solid waste under the category of industrial wastes. It is primarily generated in a wide range of activities in electricity and heat production and metals processing. 'fly ash and scrubber sludge' contain the following fractions: 100% separator sludge. By the database default (and per unit of reference product),'fly ash and scrubber sludge' has 90% water on wet mass basis (10% dry matter) and Carbon present is of only fossil origin (16.7% on a dry matter basis). It has a higher heating value of 0.9 MJ/kg . This kind of by-product (recyclable or waste) is generated from ordinary transforming activities, and as such can be considered for modelling waste outputs of comparable composition. In the ecoinvent database, treatment option/s for this by-product include: thermal (hazardous waste incineration). Based on the aforementioned treatments, this by-product receives, it is a hazardous waste. This by-product can be modelled on two levels: treatment activity and market activity. The former one refers to the specific technology treating the by-product while the latter level represents a mix of treatments. Users are encouraged to inspect the modelling assumptions of the treatment activities and when selecting the market to additionally inspect the treatment mix. Collection and transportation of this by-product is accounted in the respective market activity, users are advised to inspect and modify the average transportation distances for a case specific modelling.
53413d71-f2ca-49c7-b084-8bc1570317bc | electricity production, oil | IN-MZ | 1980 - 2022 | ordinary transforming activity | Electricity | 3510:Electric power generation, transmission and distribution | D - Electricity, gas, steam and air conditioning supply | d0ecfe06-9a51-4bf0-95c5-7e91e84539bb | ByProduct | lignite ash | 39: Wastes or scraps | kg | 'lignite ash' is a solid waste under the category of industrial wastes. It is primarily generated in electricity and heat production. 'lignite ash' contain the following fractions: 100% lignite ash. By the database default (and per unit of reference product),'lignite ash' has 0% water on wet mass basis (100% dry matter) and it has no Carbon content. It has no heating value. This kind of by-product (recyclable or waste) is generated from ordinary transforming activities, and as such can be considered for modelling waste outputs of comparable composition. In the ecoinvent database, treatment option/s for this by-product include: deposition (opencast refill, sanitary landfill), thermal (municipal incineration). Based on the aforementioned treatments this by-product receives, it can be both a hazardous and a non-hazardous waste. This by-product can be modelled on two levels: treatment activity and market activity. The former one refers to the specific technology treating the by-product while the latter level represents a mix of treatments. Users are encouraged to inspect the modelling assumptions of the treatment activities and when selecting the market to additionally inspect the treatment mix. Collection and transportation of this by-product is accounted in the respective market activity, users are advised to inspect and modify the average transportation distances for a case specific modelling.
53413d71-f2ca-49c7-b084-8bc1570317bc | electricity production, oil | IN-MZ | 1980 - 2022 | ordinary transforming activity | Electricity | 3510:Electric power generation, transmission and distribution | D - Electricity, gas, steam and air conditioning supply | 27da8130-82ba-485c-a800-b89efdcb0491 | ByProduct | municipal solid waste | 39910: Municipal waste | kg | 'municipal solid waste' is a solid waste under the category of residential wastes. It can be sourced in many and various ways and therefore it can belong in all waste categories (commercial and institutional, industrial and construction and demolition). It is primarily generated in a wide range of activities from many different sectors. 'municipal solid waste' contain the following fractions: plastics, paper, glass, metals, organic waste, textiles and potentially others. . By the database default (and per unit of reference product),'municipal solid waste' has 22.9% water on wet mass basis (77.1% dry matter) and Carbon present is of both fossil (17.15% on a dry matter basis), and non-fossil origin (26.17% on a dry matter basis). It has a lower heating value of 11.74 MJ/kg . This kind of by-product (recyclable or waste) is generated from ordinary transforming activities, and as such can be considered for modelling waste outputs of comparable composition. In the ecoinvent database, treatment option/s for this by-product include: deposition (sanitary landfill, unsanitary landfill), thermal (municipal incineration), uncontrolled forms of disposal (open dump, open burning). Based on the aforementioned treatments, this by-product receives, it is a non-hazardous waste. In addition, this by-product is used in the following processes: clinker production; treatment of municipal solid waste, incineration. This by-product can be modelled on two levels: treatment activity and market activity. The former one refers to the specific technology treating the by-product while the latter level represents a mix of treatments. Users are encouraged to inspect the modelling assumptions of the treatment activities and when selecting the market to additionally inspect the treatment mix. Collection and transportation of this by-product is accounted in the respective market activity, users are advised to inspect and modify the average transportation distances for a case specific modelling.
53413d71-f2ca-49c7-b084-8bc1570317bc | electricity production, oil | IN-MZ | 1980 - 2022 | ordinary transforming activity | Electricity | 3510:Electric power generation, transmission and distribution | D - Electricity, gas, steam and air conditioning supply | cbe9c9dc-9b5e-40c0-a513-2db2d42e1b1f | ByProduct | residue from cooling tower | 39: Wastes or scraps | kg | 'residue from cooling tower' is a solid waste under the category of industrial wastes. It is primarily generated in chemicals production and heat and electricity production. 'residue from cooling tower' contain the following fractions: 100% cooling tower residue. By the database default (and per unit of reference product),'residue from cooling tower' has 30% water on wet mass basis (70% dry matter) and Carbon present is of only fossil origin (5.44% on a dry matter basis). It has no heating value. This kind of by-product (recyclable or waste) is generated from ordinary transforming activities, and as such can be considered for modelling waste outputs of comparable composition. In the ecoinvent database, treatment option/s for this by-product include: deposition (sanitary landfill). Based on the aforementioned treatments, this by-product receives, it is a non-hazardous waste. This by-product can be modelled on two levels: treatment activity and market activity. The former one refers to the specific technology treating the by-product while the latter level represents a mix of treatments. Users are encouraged to inspect the modelling assumptions of the treatment activities and when selecting the market to additionally inspect the treatment mix. Collection and transportation of this by-product is accounted in the respective market activity, users are advised to inspect and modify the average transportation distances for a case specific modelling.
53413d71-f2ca-49c7-b084-8bc1570317bc | electricity production, oil | IN-MZ | 1980 - 2022 | ordinary transforming activity | Electricity | 3510:Electric power generation, transmission and distribution | D - Electricity, gas, steam and air conditioning supply | 1b30b018-ac39-41f4-a9e0-92057eef8bb8 | ByProduct | waste mineral oil | 39990: Other wastes n.e.c. | kg | 'waste mineral oil' is a liquid waste under the category of industrial wastes. It is primarily generated in a wide range of industrial activities in many different sectors. 'waste mineral oil' contain the following fractions: 100% waste mineral oil. By the database default (and per unit of reference product),'waste mineral oil' has 10% water on wet mass basis (90% dry matter) and Carbon present is of only fossil origin (86.44% on a dry matter basis). It has a higher heating value of 41.8 MJ/kg . This kind of by-product (recyclable or waste) is generated from ordinary transforming activities, and as such can be considered for modelling waste outputs of comparable composition. In the ecoinvent database, treatment option/s for this by-product include: thermal (hazardous waste incineration). Based on the aforementioned treatments this by-product receives, it is a hazardous waste. In addition, this by-product is used in the following processes: clinker production. This by-product can be modelled on two levels: treatment activity and market activity. The former one refers to the specific technology treating the by-product while the latter level represents a mix of treatments. Users are encouraged to inspect the modelling assumptions of the treatment activities and when selecting the market to additionally inspect the treatment mix. Collection and transportation of this by-product is accounted in the respective market activity, users are advised to inspect and modify the average transportation distances for a case specific modelling.
58609a61-bdf4-4b1c-9c27-25d5661cb25d | land already in use, perennial cropland to annual crop | FI | 2010 - 2022 | ordinary transforming activity | Land Use | 0161:Support activities for crop production | A - Agriculture, forestry and fishing | 4c2bb0f0-422d-4fb3-bcfe-a36ef1b55874 | ReferenceProduct | land tenure, arable land, measured as carbon net primary productivity, annual crop | 7: Financial and related services; real estate services; and rental and leasing services | kg | This is delivering the service of converting one type of land into another. Specifically here converting land to be used for annual crop production. The service models the changes in carbon stocks due to the transformation of land. It is measured as kg of C net primary productvity (NPP) and represents the amount of land transformed to produce this NPP. There are five types of land (primary forest, secondary forest, grassland, annual crop and perennial crop) that are converted into land that is meant to be used for annual crop production. In a market, the mix of land tenure is country specific and thus users are prompted to inspect the regional composition for the specific land types converted into land for annual crop production.
aa3a3f4a-62c2-44ee-b3eb-b3f101f1ee2a | propylene glycol production, liquid | RER | 2000 - 2022 | ordinary transforming activity | Chemicals | 2011:Manufacture of basic chemicals | C - Manufacturing | dc1ed0ff-fbaa-47a1-8962-4faff492788f | ReferenceProduct | propylene glycol, liquid | 34139: Other alcohols, phenols, phenol-alcohols, and their halogenated, sulphonated, nitrated or nitrosated derivativ[…] | kg | 'propylene glycol, liquid' is an organic substance with a CAS no. : 000057-55-6. It is called 'propane-1,2-diol' under IUPAC naming and its molecular formula is: C3H8O2. It is liquid under normal conditions of temperature and pressure and it has no odor. It is modelled as a pure substance. Modelling this substance in a solution requires the user to add the solvent of their choice in their models. On a consumer level, is used in the following products: anti-freeze products, coating products, fillers, putties, plasters, modelling clay, lubricants and greases and finger paints There is no publicly available information about the consumption of this substance on industrial sites. | 000057-55-6
00420798-e9d1-4de9-8745-09bd85f31db8 | treatment of blast furnace gas, in power plant | BR | 1980 - 2022 | ordinary transforming activity | Electricity; Waste Treatment & Recycling; Heat | 3510:Electric power generation, transmission and distribution | D - Electricity, gas, steam and air conditioning supply | b254bbdf-fb2b-4878-aec9-2a7820f3f32e | ReferenceProduct | blast furnace gas | 17200: Coal gas, water gas, producer gas and similar gases, other than petroleum gases and other gaseous hydrocarbons | MJ | 'blast furnace gas' is a solid waste under the category of industrial wastes. It is primarily generated in steelmaking process during the smelting process. 'blast furnace gas' contain the following fractions: 100% blast furnace gas. By the database default (and per unit of reference product),'blast furnace gas' has 0% water on wet mass basis (100% dry matter) and Carbon present is of only fossil origin (15.66% on a dry matter basis). It has no heating value. This kind of by-product (recyclable or waste) is generated from ordinary transforming activities, and as such can be considered for modelling waste outputs of comparable composition. In the ecoinvent database, this by-product is used in the following processes: iron pellet production; treatment of blast furnace gas, in power plant. This by-product can be modelled on two levels: treatment activity and market activity. The former one refers to the specific technology treating the by-product while the latter level represents a mix of treatments. Users are encouraged to inspect the modelling assumptions of the treatment activities and when selecting the market to additionally inspect the treatment mix. Collection and transportation of this by-product is accounted in the respective market activity, users are advised to inspect and modify the average transportation distances for a case specific modelling.
00420798-e9d1-4de9-8745-09bd85f31db8 | treatment of blast furnace gas, in power plant | BR | 1980 - 2022 | ordinary transforming activity | Electricity; Waste Treatment & Recycling; Heat | 3510:Electric power generation, transmission and distribution | D - Electricity, gas, steam and air conditioning supply | 66c93e71-f32b-4591-901c-55395db5c132 | ByProduct | electricity, high voltage | 17100: Electrical energy | kWh | This product represents electrical energy measured in kWh. If electricity is taken from a market for electricity, the transmission infrastructure, country-specific losses and transformation losses (for markets for medium and low voltage) are included. Covers voltages above 24 kV.
00420798-e9d1-4de9-8745-09bd85f31db8 | treatment of blast furnace gas, in power plant | BR | 1980 - 2022 | ordinary transforming activity | Electricity; Waste Treatment & Recycling; Heat | 3510:Electric power generation, transmission and distribution | D - Electricity, gas, steam and air conditioning supply | 71e2f1db-a2c5-44d0-8337-dfff15be974d | ByProduct | heat, district or industrial, other than natural gas | 17300: Steam and hot water | MJ | This product represents heat measured in MJ. The heat is produced through various other means than natural gas. This includes burning of biomethane in gas turbine; biogas in co-gen gas engine; anthracite, coal, lignite briquettes and coke in stove; hardwood, logs, softwood, wood chips, wood pellets in furnaces and wood heaters; light fuel oil in boilers. Also contributing are heat from heat pumps and solar collectors. The dataset is targeted for district and industrial-scale heating.
40ff212c-5526-400b-952c-9555f674438e | electricity production, photovoltaic, 3kWp slanted-roof installation, multi-Si, panel, mounted | CA-QC | 2005 - 2022 | ordinary transforming activity | Electricity | 3510:Electric power generation, transmission and distribution | D - Electricity, gas, steam and air conditioning supply | d69294d7-8d64-4915-a896-9996a014c410 | ReferenceProduct | electricity, low voltage | 17100: Electrical energy | kWh | This product represents electrical energy measured in kWh. If electricity is taken from a market for electricity, the transmission infrastructure, country-specific losses and transformation losses (for markets for medium and low voltage) are included. Covers voltages below 1 kV.
40ff212c-5526-400b-952c-9555f674438e | electricity production, photovoltaic, 3kWp slanted-roof installation, multi-Si, panel, mounted | CA-QC | 2005 - 2022 | ordinary transforming activity | Electricity | 3510:Electric power generation, transmission and distribution | D - Electricity, gas, steam and air conditioning supply | e8a51ec1-60cb-4ead-a948-ad1142c61918 | ByProduct | wastewater, average | 39990: Other wastes n.e.c. | m3 | 'wastewater, average' is a by-product (wastewater) produced from residential sources. It is generated from a wide range of residential, industrial and commercial activities. By the database default (and per unit of reference product),'wastewater, average' has the following physicochemical characteristics: C: 0.000000043979 kg/m3 , N: 0.031015 kg/m3 , P: 0.0044833 kg/m3. This by-product can have a regional-specific composition; users are prompted to refer to the properties of this wastewater (in activities treating them) for a detailed elemental composition. This kind of by-product (wastewater) is generated from ordinary transforming activities, and as such can be considered for modelling wastewater outputs of comparable composition. In the ecoinvent database, treatment option/s for this wastewater include: wastewater treatment plant. This by-product can be modelled on two levels: treatment activity and market activity. The former one refers to the specific technology treating the by-product while the latter level represents a mix of treatments. Users are encouraged to inspect the modelling assumptions of the treatment activities and when selecting the market to additionally inspect the treatment mix. Collection and transportation of wastewater is accounted in the respective market activity with the use of sewer infrastructure; Transportation of wastewater through a sewer grid results in losses until the wastewater enters the wastewater treatment plant. Direct emissions due to those losses are considered in the market activity. Losses are regional specific and thus users are encouraged to inspect the regional modelling assumptions.
bb20736f-6e52-4127-9605-d1015a562728 | market for sanitary ceramics | GLO | 2011 - 2022 | market activity | Minerals; Cement & Concrete | 2392:Manufacture of clay building materials | C - Manufacturing | 1d53b5b2-8bd1-4936-8a5b-a130bf812db0 | ReferenceProduct | sanitary ceramics | 373: Refractory products and structural non-refractory clay products | kg | The product "sanitary ceramics" represents ceramic products for the bathroom. Sanitary ceramics are clay-based and are made from a single clay or one or more clays mixed with mineral modifiers such as quartz and feldspar. The types of commercial clays used for ceramics are primarily kaolin and ball clay. Composition of ceramics might differ from case to case. This product refers to oxidic ceramics.
33710c41-dbf1-498f-a0af-9bbe7f031f7a | acrylic filler production | RER | 2000 - 2022 | ordinary transforming activity | Chemicals | 2022:Manufacture of paints, varnishes and similar coatings, printing ink and mas | C - Manufacturing | aad176cd-625d-4e08-917b-6434e207accd | ReferenceProduct | acrylic filler | 35110: Paints and varnishes and related products | kg | The product "acrylic filler" represents the most commonly used plaster/mortar based on organic binders. An aqueous solution of acrylic resin is used as binder and the fillers are for example chalk, lime meal, talcum or quartz. Small amounts of pigments, anti foaming agents, softeners, etc. are usually added. Commonly the share of binder is between 7 and 13%. This dataset stands for a 'typical' acrylic filler ready to use (including water).
08aeaad5-35dc-5ad0-85c2-0102bb18301c | market for sewage sludge, 97% water, WWT, WW from hard fibreboard production | RER | 2010 - 2022 | market activity | Waste Treatment & Recycling | 3821:Treatment and disposal of non-hazardous waste | E - Water supply; sewerage, waste management and remediation activities | 749ae6bc-cd22-4620-804f-148b96989e36 | ReferenceProduct | sewage sludge, 97% water, WWT, WW from hard fibreboard production | 39920: Sewage sludge | kg | 'sewage sludge, 97% water, WWT, WW from hard fibreboard production' is a liquid waste under the category of industrial wastes. This sewage sludge is produced exclusively in the wastewater treatment of 'WW from hard fibreboard production'. The composition of the sewage sludge, is specific to and dependent on the original composition of 'WW from hard fibreboard production'. 'sewage sludge, 97% water, WWT, WW from hard fibreboard production' contain the following fractions: 100% sewage sludge with 97% water content. By the database default (and per unit of reference product),'sewage sludge, 97% water, WWT, WW from hard fibreboard production' has 97% water on wet mass basis (3% dry matter) and Carbon present is of both fossil (0.59% on a dry matter basis), and non-fossil origin (54.29% on a dry matter basis). It has a higher heating value of 1.17 MJ/kg . This kind of by-product (recyclable or waste) is generated in a specific treatment process, and as such is not intended to be used as for modelling waste outputs from other activities. In the ecoinvent database, treatment option/s for this by-product include: deposition (landfarming). Based on the aforementioned treatments, this by-product receives, it is a non-hazardous waste. This by-product can be modelled on two levels: treatment activity and market activity. The former one refers to the specific technology treating the by-product while the latter level represents a mix of treatments. Users are encouraged to inspect the modelling assumptions of the treatment activities and when selecting the market to additionally inspect the treatment mix. Collection and transportation of this by-product is accounted in the respective market activity, users are advised to inspect and modify the average transportation distances for a case specific modelling. 'sewage sludge, 97% water, WWT, WW from hard fibreboard production' is a liquid waste under the category of industrial wastes. This sewage sludge is produced exclusively in the wastewater treatment of 'WW from hard fibreboard production'. The composition of the sewage sludge, is specific to and dependent on the original composition of 'WW from hard fibreboard production'. 'sewage sludge, 97% water, WWT, WW from hard fibreboard production' contain the following fractions: 100% sewage sludge with 97% water content. By the database default (and per unit of reference product),'sewage sludge, 97% water, WWT, WW from hard fibreboard production' has 97% water on wet mass basis (3% dry matter) and Carbon present is of both fossil (0.59% on a dry matter basis), and non-fossil origin (54.29% on a dry matter basis). It has a higher heating value of 1.17 MJ/kg . This kind of by-product (recyclable or waste) is generated in a specific treatment process, and as such is not intended to be used as for modelling waste outputs from other activities. In the ecoinvent database, treatment option/s for this by-product include: deposition (landfarming). Based on the aforementioned treatments, this by-product receives, it is a non-hazardous waste. This by-product can be modelled on two levels: treatment activity and market activity. The former one refers to the specific technology treating the by-product while the latter level represents a mix of treatments. Users are encouraged to inspect the modelling assumptions of the treatment activities and when selecting the market to additionally inspect the treatment mix. Collection and transportation of this by-product is accounted in the respective market activity, users are advised to inspect and modify the average transportation distances for a case specific modelling.
7a6365d9-9f71-449f-a1b3-cfeb80e1d701 | market for operation, internet access equipment, electricity from renewable energy products | GLO | 2011 - 2022 | market activity | Electronics | 6110:Wired telecommunications activities | J - Information and communication | dffd820b-dbdb-499c-a9b5-4b70c53063b5 | ReferenceProduct | operation, internet access equipment, electricity from renewable energy products | 8422: Internet access services | hour | The 'operation, internet access equipment, label-certified electricity' is delivering the service of operation of an internet access equipment that is used for one hour, per work station. The equipment consists of an ADSL modem with router (0.0042kW) and DSLAM (0.0013 kW) per end user. The operation includes the device use and the electricity consumption coming from a certified electric mix.
926c3020-9e2e-4520-a06b-428ae0940c06 | electricity production, hard coal | IN-MP | 1980 - 2022 | ordinary transforming activity | Electricity | 3510:Electric power generation, transmission and distribution | D - Electricity, gas, steam and air conditioning supply | 66c93e71-f32b-4591-901c-55395db5c132 | ReferenceProduct | electricity, high voltage | 17100: Electrical energy | kWh | This product represents electrical energy measured in kWh. If electricity is taken from a market for electricity, the transmission infrastructure, country-specific losses and transformation losses (for markets for medium and low voltage) are included. Covers voltages above 24 kV.
926c3020-9e2e-4520-a06b-428ae0940c06 | electricity production, hard coal | IN-MP | 1980 - 2022 | ordinary transforming activity | Electricity | 3510:Electric power generation, transmission and distribution | D - Electricity, gas, steam and air conditioning supply | 76ab0018-e176-43e0-b42c-12e82b937fef | ByProduct | hard coal ash | 39: Wastes or scraps | kg | 'hard coal ash' is a solid waste under the category of industrial wastes. It is primarily generated in heat and elrctricity production but it is also generated in a wide range of activities in different sectors like chemicals production, minerals extraction, etc. 'hard coal ash' contain the following fractions: 100% ash from combustion of hard coal. By the database default (and per unit of reference product),'hard coal ash' has 0% water on wet mass basis (100% dry matter) and it has no Carbon content. It has no heating value. This kind of by-product (recyclable or waste) is generated from ordinary transforming activities, and as such can be considered for modelling waste outputs of comparable composition. In the ecoinvent database, treatment option/s for this by-product include: deposition (sanitary landfill, residual material landfill), thermal (municipal incineration). Based on the aforementioned treatments, this by-product receives, it can be both a hazardous and a non-hazardous waste. In addition, this by-product is used in the following processes: autoclaved aerated concrete block production; cement production, alternative constituents 21-35%; cement production, alternative constituents 45%; cement production, alternative constituents 6-20%; cement production, blast furnace slag 18-30% and 18-30% other alternative constituents; cement production, blast furnace slag 31-50% and 31-50% other alternative constituents; cement production, fly ash 21-35%; cement production, fly ash 6-20%; cement production, limestone 21-35%; cement production, pozzolana and fly ash 11-35%; cement production, pozzolana and fly ash 15-40%; cement production, pozzolana and fly ash 15-50%; cement production, pozzolana and fly ash 25-35%; cement production, pozzolana and fly ash 36-55%; cement production, pozzolana and fly ash 5-15%; cement production, pozzolana and fly ash 6-14%; cement production, sulphate resistant; clinker production; concrete production, 25MPa, ready-mix, exposure class XC1; concrete production, 25MPa, ready-mix, exposure class XC2; concrete production, 30MPa, ready-mix, exposure class XC3; concrete production, 30MPa, ready-mix, exposure classes XC3/XD2/XF1/XA1; flyash brick production. This by-product can be modelled on two levels: treatment activity and market activity. The former one refers to the specific technology treating the by-product while the latter level represents a mix of treatments. Users are encouraged to inspect the modelling assumptions of the treatment activities and when selecting the market to additionally inspect the treatment mix. Collection and transportation of this by-product is accounted in the respective market activity, users are advised to inspect and modify the average transportation distances for a case specific modelling.
926c3020-9e2e-4520-a06b-428ae0940c06 | electricity production, hard coal | IN-MP | 1980 - 2022 | ordinary transforming activity | Electricity | 3510:Electric power generation, transmission and distribution | D - Electricity, gas, steam and air conditioning supply | cbe9c9dc-9b5e-40c0-a513-2db2d42e1b1f | ByProduct | residue from cooling tower | 39: Wastes or scraps | kg | 'residue from cooling tower' is a solid waste under the category of industrial wastes. It is primarily generated in chemicals production and heat and electricity production. 'residue from cooling tower' contain the following fractions: 100% cooling tower residue. By the database default (and per unit of reference product),'residue from cooling tower' has 30% water on wet mass basis (70% dry matter) and Carbon present is of only fossil origin (5.44% on a dry matter basis). It has no heating value. This kind of by-product (recyclable or waste) is generated from ordinary transforming activities, and as such can be considered for modelling waste outputs of comparable composition. In the ecoinvent database, treatment option/s for this by-product include: deposition (sanitary landfill). Based on the aforementioned treatments, this by-product receives, it is a non-hazardous waste. This by-product can be modelled on two levels: treatment activity and market activity. The former one refers to the specific technology treating the by-product while the latter level represents a mix of treatments. Users are encouraged to inspect the modelling assumptions of the treatment activities and when selecting the market to additionally inspect the treatment mix. Collection and transportation of this by-product is accounted in the respective market activity, users are advised to inspect and modify the average transportation distances for a case specific modelling.
f9de9ae3-645b-5fa9-a7a6-043c3bbf2ea8 | market for land tenure, arable land, measured as carbon net primary productivity, perennial crop | BR-PA | 2017 - 2022 | market activity | Land Use | 0161:Support activities for crop production | A - Agriculture, forestry and fishing | 9b9edcf3-0539-4642-9516-0df642a5c41a | ReferenceProduct | land tenure, arable land, measured as carbon net primary productivity, perennial crop | 7: Financial and related services; real estate services; and rental and leasing services | kg | This is delivering the service of converting one type of land into another. Specifically here converting land to be used for perennial crop production. The service models the changes in carbon stocks due to the transformation of land. It is measured as kg of C net primary productvity (NPP) and represents the amount of land transformed to produce this NPP. There are five types of land (primary forest, secondary forest, grassland, annual crop and perennial crop) that are converted into land that is meant to be used for annual crop production. In a market, the mix of land tenure is country specific and thus users are prompted to inspect the regional composition for the specific land types converted into land for anual crop production.
91b5f2b2-ad13-4c39-87a5-599c80cca1b3 | market for potentiometer, unspecified | GLO | 2011 - 2022 | market activity | Electronics | 2610:Manufacture of electronic components and boards | C - Manufacturing | dc1f2d8a-56cc-4a23-a2f3-d7931bca55ce | ReferenceProduct | potentiometer, unspecified | 47120: Electrical resistors (except heating resistors) | kg | This is an electric component usually soldered to a printed wiring board (PWB) in electronic circuits. A potentiometer is a variable resistor. It usually is a three-terminal resistor with a sliding contact in the centre. If all three terminals are used, it can act as a voltage divider. Potentiometers are usually used to control the level of analog signals such as for volume control in audio equipment. For this product it is assumed that a typical potentiometer in electronic module has an average weight of 6.1 g.
8a746ce1-a2e4-4176-8f6d-baa6f2cefe06 | market for alpha-naphthol | GLO | 2012 - 2022 | market activity | Chemicals | 2011:Manufacture of basic chemicals | C - Manufacturing | 63775a1e-2862-48b9-a8e0-a710ece3dc4b | ReferenceProduct | alpha-naphthol | 341: Basic organic chemicals | kg | 'alpha-naphthol' is an organic substance with a CAS no. : 000090-15-3. It is called 'naphthalen-1-ol' under IUPAC naming and its molecular formula is: C10H8O. It is solid under normal conditions of temperature and pressure, has a particulate/powder form and has an odour characteristic of aromatic compounds. It is modelled as a pure substance. Modelling this substance in a solution requires the user to add the solvent of their choice in their models. On a consumer level, is used in the following products: cosmetics and personal care products. On industrial sites, the substance is used for the manufacture of products in the following sectors: polymers, laboratory chemicals and pharmaceuticals. | 000090-15-3
ede9e2af-92ce-452b-b647-3a8461251003 | water works construction, capacity 1.1E10l/year, ultrafiltration treatment | GLO | 2009 - 2022 | ordinary transforming activity | Infrastructure & Machinery; Water Supply | 4220:Construction of utility projects | F - Construction | 18eadf40-089b-441a-b868-5d07e9449992 | ReferenceProduct | water works, capacity 1.1E10l/year | 53253: Sewage and water treatment plants | unit | This is an immobile infrastructure, representing the construction of water works, capacity 1.1E10l/year. The infrastructure represents a medium-sized potable water conventional treatment plant of 30,000m3/day, with a lifetime of 60 years. It consists of coagulation and decantation, filtration and disinfection. The process includes building materials, their decommission and land use.
ede9e2af-92ce-452b-b647-3a8461251003 | water works construction, capacity 1.1E10l/year, ultrafiltration treatment | GLO | 2009 - 2022 | ordinary transforming activity | Infrastructure & Machinery; Water Supply | 4220:Construction of utility projects | F - Construction | cc755744-10f3-4cf9-8d17-fbf308dd5c5a | ByProduct | aluminium scrap, post-consumer | 39363: Waste and scrap of aluminium | kg | 'aluminium scrap, post-consumer' is a solid waste under the category of industrial wastes. It can be sourced in many and various ways and therefore it can belong in the following waste categories: construction and demolition. It is primarily generated in construction activities. 'aluminium scrap, post-consumer' contain the following fractions: 100% aluminium fraction with potential impurities. By the database default (and per unit of reference product),'aluminium scrap, post-consumer' has 0% water on wet mass basis (100% dry matter) and it has no Carbon content. It has no heating value. This kind of by-product (recyclable or waste) is generated from ordinary transforming activities, and as such can be considered for modelling waste outputs of comparable composition. In the ecoinvent database, this by-product is used in the following processes: treatment of aluminium scrap, post-consumer, by collecting, sorting, cleaning, pressing. This by-product can be modelled on two levels: treatment activity and market activity. The former one refers to the specific technology treating the by-product while the latter level represents a mix of treatments. Users are encouraged to inspect the modelling assumptions of the treatment activities and when selecting the market to additionally inspect the treatment mix. Collection and transportation of this by-product is accounted in the respective market activity, users are advised to inspect and modify the average transportation distances for a case specific modelling.
ede9e2af-92ce-452b-b647-3a8461251003 | water works construction, capacity 1.1E10l/year, ultrafiltration treatment | GLO | 2009 - 2022 | ordinary transforming activity | Infrastructure & Machinery; Water Supply | 4220:Construction of utility projects | F - Construction | cc0d4252-6207-41d6-8567-bcbad58a7bef | ByProduct | copper scrap, sorted, pressed | 39361: Waste and scrap of copper | kg | 'copper scrap, sorted, pressed' is a solid waste under the category of industrial wastes. It can be sourced in many and various ways and therefore it can belong in the following waste categories: construction and demolition. It is primarily generated in construction activities and during waste treatment processes. 'copper scrap, sorted, pressed' contain the following fractions: 100% copper scrap. By the database default (and per unit of reference product),'copper scrap, sorted, pressed' has 0% water on wet mass basis (100% dry matter) and it has no Carbon content. It has no heating value. This kind of by-product (recyclable or waste) is generated from ordinary transforming activities, and as such can be considered for modelling waste outputs of comparable composition. In the ecoinvent database, this by-product is used in the following processes: treatment of copper scrap by electrolytic refining. This by-product can be modelled on two levels: treatment activity and market activity. The former one refers to the specific technology treating the by-product while the latter level represents a mix of treatments. Users are encouraged to inspect the modelling assumptions of the treatment activities and when selecting the market to additionally inspect the treatment mix. Collection and transportation of this by-product is accounted in the respective market activity, users are advised to inspect and modify the average transportation distances for a case specific modelling.
ede9e2af-92ce-452b-b647-3a8461251003 | water works construction, capacity 1.1E10l/year, ultrafiltration treatment | GLO | 2009 - 2022 | ordinary transforming activity | Infrastructure & Machinery; Water Supply | 4220:Construction of utility projects | F - Construction | d1a4a803-c563-4740-84cf-3c21a488bd74 | ByProduct | scrap steel | 39310: Slag, dross, scalings and other waste from the manufacture of iron or steel | kg | 'scrap steel' is a solid waste under the category of industrial wastes. It can be sourced in many and various ways and therefore it can belong in the following waste categories: construction and demolition. It is primarily generated in a wide range of production activities in many different sectors. 'scrap steel' contain the following fractions: 100& steel scrap. By the database default (and per unit of reference product),'scrap steel' has 0% water on wet mass basis (100% dry matter) and it has no Carbon content. It has no heating value. This kind of by-product (recyclable or waste) is generated from ordinary transforming activities, and as such can be considered for modelling waste outputs of comparable composition. In the ecoinvent database, treatment option/s for this by-product include: deposition (inert material landfill), thermal (municipal incineration). Based on the aforementioned treatments, this by-product receives, it is a non-hazardous waste. In addition, this by-product is used in the following processes: clinker production. This by-product can be modelled on two levels: treatment activity and market activity. The former one refers to the specific technology treating the by-product while the latter level represents a mix of treatments. Users are encouraged to inspect the modelling assumptions of the treatment activities and when selecting the market to additionally inspect the treatment mix. Collection and transportation of this by-product is accounted in the respective market activity, users are advised to inspect and modify the average transportation distances for a case specific modelling. | 007439-89-6
ede9e2af-92ce-452b-b647-3a8461251003 | water works construction, capacity 1.1E10l/year, ultrafiltration treatment | GLO | 2009 - 2022 | ordinary transforming activity | Infrastructure & Machinery; Water Supply | 4220:Construction of utility projects | F - Construction | 93bd3d97-0440-4e9f-8f69-6324fe28c4b6 | ByProduct | waste glass pane in burnable frame | 37111: Glass in the mass, in balls (except microspheres), rods or tubes, unworked; waste and scrap of glass | kg | 'waste glass pane in burnable frame' is a solid waste under the category of construction and demolition wastes. It is primarily generated in construction of building infrastructure. 'waste glass pane in burnable frame' contain the following fractions: 100% inert waste (glass) acompanied with a wooden frame. By the database default (and per unit of reference product),'waste glass pane in burnable frame' has 0% water on wet mass basis (100% dry matter) and it has no Carbon content. It has no heating value. This kind of by-product (recyclable or waste) is generated from ordinary transforming activities, and as such can be considered for modelling waste outputs of comparable composition. In the ecoinvent database, this by-product is used in the following processes: treatment of waste glass pane in burnable frame, collection for final disposal; treatment of waste glass pane in burnable frame, sorting plant. Based on the aforementioned treatments, this by-product receives, it is a non-hazardous waste. This by-product can be modelled on two levels: treatment activity and market activity. The former one refers to the specific technology treating the by-product while the latter level represents a mix of treatments. Users are encouraged to inspect the modelling assumptions of the treatment activities and when selecting the market to additionally inspect the treatment mix. Collection and transportation of this by-product is accounted in the respective market activity, users are advised to inspect and modify the average transportation distances for a case specific modelling.
ede9e2af-92ce-452b-b647-3a8461251003 | water works construction, capacity 1.1E10l/year, ultrafiltration treatment | GLO | 2009 - 2022 | ordinary transforming activity | Infrastructure & Machinery; Water Supply | 4220:Construction of utility projects | F - Construction | 88afd721-07ec-4910-a004-fa3fecb6bf70 | ByProduct | waste plastic, mixture | 39270: Waste, parings and scrap of plastics | kg | 'waste plastic, mixture' is a solid waste under the category of construction and demolition wastes. It can be sourced in many and various ways and therefore it can belong in all waste categories (commercial and institutional, industrial and construction and demolition). It is primarily generated in a wide range of production activities in many different sectors, like building infrastructure, production of plastics, chemicals, aircrafts, ferries, heavy machinery, etc. 'waste plastic, mixture' contain the following fractions: 100% waste mixed plastics. By the database default (and per unit of reference product),'waste plastic, mixture' has 15.3% water on wet mass basis (84.7% dry matter) and Carbon present is of only fossil origin (74.73% on a dry matter basis). It has a higher heating value of 34.05 MJ/kg . This kind of by-product (recyclable or waste) is generated from ordinary transforming activities, and as such can be considered for modelling waste outputs of comparable composition. In the ecoinvent database, treatment option/s for this by-product include: deposition (sanitary landfill, unsanitary landfill), thermal (municipal incineration), uncontrolled forms of disposal (open dump, open burning). Based on the aforementioned treatments, this by-product receives, it is a non-hazardous waste. In addition, this by-product is used in the following processes: clinker production. This by-product can be modelled on two levels: treatment activity and market activity. The former one refers to the specific technology treating the by-product while the latter level represents a mix of treatments. Users are encouraged to inspect the modelling assumptions of the treatment activities and when selecting the market to additionally inspect the treatment mix. Collection and transportation of this by-product is accounted in the respective market activity, users are advised to inspect and modify the average transportation distances for a case specific modelling.
ede9e2af-92ce-452b-b647-3a8461251003 | water works construction, capacity 1.1E10l/year, ultrafiltration treatment | GLO | 2009 - 2022 | ordinary transforming activity | Infrastructure & Machinery; Water Supply | 4220:Construction of utility projects | F - Construction | 9219c94a-7a25-4a4c-b25d-c096fdd50d47 | ByProduct | waste polyvinylchloride | 39270: Waste, parings and scrap of plastics | kg | 'waste polyvinylchloride' is a solid waste under the category of construction and demolition wastes. It can be sourced in many and various ways and therefore it can belong in all waste categories (commercial and institutional, industrial and construction and demolition). It is primarily generated in a wide range of production activities in many different sectors, like building infrastructure, metal processing, electric apparatuses, heavy machinery, etc. 'waste polyvinylchloride' contain the following fractions: 100% waste polyvinylchloride (PVC). By the database default (and per unit of reference product),'waste polyvinylchloride' has 0.2% water on wet mass basis (99.8% dry matter) and Carbon present is of only fossil origin (44.09% on a dry matter basis). It has a higher heating value of 21.67 MJ/kg . This kind of by-product (recyclable or waste) is generated from ordinary transforming activities, and as such can be considered for modelling waste outputs of comparable composition. In the ecoinvent database, treatment option/s for this by-product include: deposition (sanitary landfill, unsanitary landfill), thermal (municipal incineration), uncontrolled forms of disposal (open dump, open burning). Based on the aforementioned treatments, this by-product receives, it is a non-hazardous waste. This by-product can be modelled on two levels: treatment activity and market activity. The former one refers to the specific technology treating the by-product while the latter level represents a mix of treatments. Users are encouraged to inspect the modelling assumptions of the treatment activities and when selecting the market to additionally inspect the treatment mix. Collection and transportation of this by-product is accounted in the respective market activity, users are advised to inspect and modify the average transportation distances for a case specific modelling. | 009002-86-2
ede9e2af-92ce-452b-b647-3a8461251003 | water works construction, capacity 1.1E10l/year, ultrafiltration treatment | GLO | 2009 - 2022 | ordinary transforming activity | Infrastructure & Machinery; Water Supply | 4220:Construction of utility projects | F - Construction | 5357a067-f798-46fb-97b0-fa18f723341b | ByProduct | waste reinforced concrete | 39: Wastes or scraps | kg | 'waste reinforced concrete' is a solid waste under the category of construction and demolition wastes. It is primarily generated in construction of building infrastructure. 'waste reinforced concrete' contain the following fractions: 97 % inert material and 3 % steel. By the database default (and per unit of reference product),'waste reinforced concrete' has 0.582000000000005% water on wet mass basis (99.418% dry matter) and it has no Carbon content. It has no heating value. This kind of by-product (recyclable or waste) is generated from ordinary transforming activities, and as such can be considered for modelling waste outputs of comparable composition. In the ecoinvent database, this by-product is used in the following processes: treatment of waste reinforced concrete, collection for final disposal; treatment of waste reinforced concrete, recycling; treatment of waste reinforced concrete, sorting plant. Based on the aforementioned treatments, this by-product receives, it is a non-hazardous waste. This by-product can be modelled on two levels: treatment activity and market activity. The former one refers to the specific technology treating the by-product while the latter level represents a mix of treatments. Users are encouraged to inspect the modelling assumptions of the treatment activities and when selecting the market to additionally inspect the treatment mix. Collection and transportation of this by-product is accounted in the respective market activity, users are advised to inspect and modify the average transportation distances for a case specific modelling.
ede9e2af-92ce-452b-b647-3a8461251003 | water works construction, capacity 1.1E10l/year, ultrafiltration treatment | GLO | 2009 - 2022 | ordinary transforming activity | Infrastructure & Machinery; Water Supply | 4220:Construction of utility projects | F - Construction | 9a8c2994-7cbb-4d86-a1b7-27fc0c4e49e3 | ByProduct | waste reinforcement steel | 39310: Slag, dross, scalings and other waste from the manufacture of iron or steel | kg | 'waste reinforcement steel' is a solid waste under the category of construction and demolition wastes. It can be sourced in many and various ways and therefore it can belong in the following waste categories: industrial. It is primarily generated in a wide range of construction activities in many different sectors. 'waste reinforcement steel' contain the following fractions: 100% waste steel. By the database default (and per unit of reference product),'waste reinforcement steel' has 0% water on wet mass basis (100% dry matter) and it has no Carbon content. It has no heating value. This kind of by-product (recyclable or waste) is generated from ordinary transforming activities, and as such can be considered for modelling waste outputs of comparable composition. In the ecoinvent database, this by-product is used in the following processes: treatment of waste reinforcement steel, collection for final disposal; treatment of waste reinforcement steel, recycling; treatment of waste reinforcement steel, sorting plant. Based on the aforementioned treatments, this by-product receives, it is a non-hazardous waste. This by-product can be modelled on two levels: treatment activity and market activity. The former one refers to the specific technology treating the by-product while the latter level represents a mix of treatments. Users are encouraged to inspect the modelling assumptions of the treatment activities and when selecting the market to additionally inspect the treatment mix. Collection and transportation of this by-product is accounted in the respective market activity, users are advised to inspect and modify the average transportation distances for a case specific modelling. | 007439-89-6
321915c0-5fd2-4cc8-9330-cfbd1172bda0 | ethylamine production | GLO | 2010 - 2022 | ordinary transforming activity | Chemicals | 2011:Manufacture of basic chemicals | C - Manufacturing | f62099af-2f69-4a09-b3b3-bfea04cf46cd | ReferenceProduct | ethylamine | 34150: Amine-function compounds; oxygen-function amino-compounds, except lysine and its esters and salts thereof and […] | kg | 'ethylamine' is an organic substance with a CAS no. : 000075-04-7. It is called 'ethanamine' under IUPAC naming and its molecular formula is: C2H7N. It is gas under normal conditions of temperature and pressure with an ammonia-like odor. It is modelled as a pure substance. Modelling this substance in a solution requires the user to add the solvent of their choice in their models. There is no publicly available information about the consumption of this substance on a consumer level. On industrial sites, the substance is used for the manufacture of products in the following sectors: chemicals (as an intermediate). | 000075-04-7
7eeb8d56-ab06-4a59-8a21-82d75df6dcb3 | aluminium production, primary, liquid, prebake | CN | 2015 - 2022 | ordinary transforming activity | Metals | 2420:Manufacture of basic precious and other non-ferrous metals | C - Manufacturing | 3ede4edc-b278-40dc-8007-0c574aff0739 | ReferenceProduct | aluminium, primary, liquid | 41431: Unwrought aluminium | kg | 'aluminium, primary, liquid' is a metal. It is soft, non-magnetic and ductile with silvery gray metallic appearance while it is a post-transition metal. It is the direct product from the Hall-Héroult process. It is in liquid hot metal form. It can be used in the following applications and/or processes: transported to an ingot casting facility to be further processed. | 007429-90-5
7eeb8d56-ab06-4a59-8a21-82d75df6dcb3 | aluminium production, primary, liquid, prebake | CN | 2015 - 2022 | ordinary transforming activity | Metals | 2420:Manufacture of basic precious and other non-ferrous metals | C - Manufacturing | 82fc8ffd-e1f4-4a11-ac26-6734d9b2fe89 | ByProduct | filter dust from Al electrolysis | 39990: Other wastes n.e.c. | kg | 'filter dust from Al electrolysis' is a solid waste under the category of industrial wastes. It is primarily generated in metal production and processing activities. 'filter dust from Al electrolysis' contain the following fractions: 100% filter dust, aluminium electrolysis. By the database default (and per unit of reference product),'filter dust from Al electrolysis' has 0% water on wet mass basis (100% dry matter) and Carbon present is of only fossil origin (11.59% on a dry matter basis). It has a lower heating value of 0.18 MJ/kg . This kind of by-product (recyclable or waste) is generated from ordinary transforming activities, and as such can be considered for modelling waste outputs of comparable composition. In the ecoinvent database, treatment option/s for this by-product include: deposition (residual material landfill). Based on the aforementioned treatments, this by-product receives, it is a hazardous waste. This by-product can be modelled on two levels: treatment activity and market activity. The former one refers to the specific technology treating the by-product while the latter level represents a mix of treatments. Users are encouraged to inspect the modelling assumptions of the treatment activities and when selecting the market to additionally inspect the treatment mix. Collection and transportation of this by-product is accounted in the respective market activity, users are advised to inspect and modify the average transportation distances for a case specific modelling.
7eeb8d56-ab06-4a59-8a21-82d75df6dcb3 | aluminium production, primary, liquid, prebake | CN | 2015 - 2022 | ordinary transforming activity | Metals | 2420:Manufacture of basic precious and other non-ferrous metals | C - Manufacturing | 3a91cb7d-843b-495d-9973-33ba5efee877 | ByProduct | inert waste | 39: Wastes or scraps | kg | 'inert waste' is a solid waste under the category of construction and demolition wastes. It can be sourced in many and various ways and therefore it can belong in the following waste categories: industrial. It is primarily generated in a wide range of production, construction activities in different sectors. 'inert waste' contain the following fractions: 100% inert waste (inorganic building materials like concrete and bricks, excavation materials, similar materials). By the database default (and per unit of reference product),'inert waste' has 0% water on wet mass basis (100% dry matter) and it has no Carbon content. It has no heating value. This kind of by-product (recyclable or waste) is generated from ordinary transforming activities, and as such can be considered for modelling waste outputs of comparable composition. In the ecoinvent database, treatment option/s for this by-product include: deposition (sanitary landfill). Based on the aforementioned treatments, this by-product receives, it is a non-hazardous waste. In addition, this by-product is used in the following processes: clinker production. This by-product can be modelled on two levels: treatment activity and market activity. The former one refers to the specific technology treating the by-product while the latter level represents a mix of treatments. Users are encouraged to inspect the modelling assumptions of the treatment activities and when selecting the market to additionally inspect the treatment mix. Collection and transportation of this by-product is accounted in the respective market activity, users are advised to inspect and modify the average transportation distances for a case specific modelling.
7eeb8d56-ab06-4a59-8a21-82d75df6dcb3 | aluminium production, primary, liquid, prebake | CN | 2015 - 2022 | ordinary transforming activity | Metals | 2420:Manufacture of basic precious and other non-ferrous metals | C - Manufacturing | 240c1a3c-1aba-4528-afc3-3f27f56583be | ByProduct | inert waste, for final disposal | 39: Wastes or scraps | kg | 'inert waste, for final disposal' is a solid waste under the category of construction and demolition wastes. It can be sourced in many and various ways and therefore it can belong in the following waste categories: industrial. It is primarily generated in a wide range of production, construction activities in different sectors. 'inert waste, for final disposal' contain the following fractions: 100% inert waste (inorganic building materials like concrete and bricks, excavation materials, similar materials). By the database default (and per unit of reference product),'inert waste, for final disposal' has 0.5% water on wet mass basis (99.5% dry matter) and it has no Carbon content. It has no heating value. This kind of by-product (recyclable or waste) is generated from ordinary transforming activities, and as such can be considered for modelling waste outputs of comparable composition. In the ecoinvent database, treatment option/s for this by-product include: deposition (inert material landfill). Based on the aforementioned treatments, this by-product receives, it is a non-hazardous waste. This by-product can be modelled on two levels: treatment activity and market activity. The former one refers to the specific technology treating the by-product while the latter level represents a mix of treatments. Users are encouraged to inspect the modelling assumptions of the treatment activities and when selecting the market to additionally inspect the treatment mix. Collection and transportation of this by-product is accounted in the respective market activity, users are advised to inspect and modify the average transportation distances for a case specific modelling.
7eeb8d56-ab06-4a59-8a21-82d75df6dcb3 | aluminium production, primary, liquid, prebake | CN | 2015 - 2022 | ordinary transforming activity | Metals | 2420:Manufacture of basic precious and other non-ferrous metals | C - Manufacturing | cca439a0-2e00-45f0-a360-2aad6ce606a9 | ByProduct | refractory spent pot liner from Al electrolysis | 39: Wastes or scraps | kg | 'refractory spent pot liner from Al electrolysis' is a solid waste under the category of industrial wastes. It can be sourced in many and various ways and therefore it can belong in the following waste categories: construction and demolition. It is primarily generated in metal electrolysis. 'refractory spent pot liner from Al electrolysis' contain the following fractions: 100% spent pot liner, refractory fraction. By the database default (and per unit of reference product),'refractory spent pot liner from Al electrolysis' has 0% water on wet mass basis (100% dry matter) and it has no Carbon content. It has no heating value. This kind of by-product (recyclable or waste) is generated from ordinary transforming activities, and as such can be considered for modelling waste outputs of comparable composition. In the ecoinvent database, treatment option/s for this by-product include: deposition (residual material landfill). Based on the aforementioned treatments, this by-product receives, it is a hazardous waste. This by-product can be modelled on two levels: treatment activity and market activity. The former one refers to the specific technology treating the by-product while the latter level represents a mix of treatments. Users are encouraged to inspect the modelling assumptions of the treatment activities and when selecting the market to additionally inspect the treatment mix. Collection and transportation of this by-product is accounted in the respective market activity, users are advised to inspect and modify the average transportation distances for a case specific modelling.
7eeb8d56-ab06-4a59-8a21-82d75df6dcb3 | aluminium production, primary, liquid, prebake | CN | 2015 - 2022 | ordinary transforming activity | Metals | 2420:Manufacture of basic precious and other non-ferrous metals | C - Manufacturing | d1a4a803-c563-4740-84cf-3c21a488bd74 | ByProduct | scrap steel | 39310: Slag, dross, scalings and other waste from the manufacture of iron or steel | kg | 'scrap steel' is a solid waste under the category of industrial wastes. It can be sourced in many and various ways and therefore it can belong in the following waste categories: construction and demolition. It is primarily generated in a wide range of production activities in many different sectors. 'scrap steel' contain the following fractions: 100& steel scrap. By the database default (and per unit of reference product),'scrap steel' has 0% water on wet mass basis (100% dry matter) and it has no Carbon content. It has no heating value. This kind of by-product (recyclable or waste) is generated from ordinary transforming activities, and as such can be considered for modelling waste outputs of comparable composition. In the ecoinvent database, treatment option/s for this by-product include: deposition (inert material landfill), thermal (municipal incineration). Based on the aforementioned treatments, this by-product receives, it is a non-hazardous waste. In addition, this by-product is used in the following processes: clinker production. This by-product can be modelled on two levels: treatment activity and market activity. The former one refers to the specific technology treating the by-product while the latter level represents a mix of treatments. Users are encouraged to inspect the modelling assumptions of the treatment activities and when selecting the market to additionally inspect the treatment mix. Collection and transportation of this by-product is accounted in the respective market activity, users are advised to inspect and modify the average transportation distances for a case specific modelling. | 007439-89-6
7eeb8d56-ab06-4a59-8a21-82d75df6dcb3 | aluminium production, primary, liquid, prebake | CN | 2015 - 2022 | ordinary transforming activity | Metals | 2420:Manufacture of basic precious and other non-ferrous metals | C - Manufacturing | 22e27360-4621-4591-8412-a4f2045ac1a0 | ByProduct | waste asphalt | 39: Wastes or scraps | kg | 'waste asphalt' is a solid waste under the category of construction and demolition wastes. It can be sourced in many and various ways and therefore it can belong in the following waste categories: industrial. It is primarily generated in metal production and electrolysis processes and construction activities. 'waste asphalt' contain the following fractions: 94.7% inert material and 5.3% bitumen. By the database default (and per unit of reference product),'waste asphalt' has 0.1% water on wet mass basis (99.9% dry matter) and Carbon present is of only fossil origin (4.41% on a dry matter basis). It has no heating value. This kind of by-product (recyclable or waste) is generated from ordinary transforming activities, and as such can be considered for modelling waste outputs of comparable composition. In the ecoinvent database, treatment option/s for this by-product include: deposition (sanitary landfill). Based on the aforementioned treatments, this by-product receives, it is a non-hazardous waste. This by-product can be modelled on two levels: treatment activity and market activity. The former one refers to the specific technology treating the by-product while the latter level represents a mix of treatments. Users are encouraged to inspect the modelling assumptions of the treatment activities and when selecting the market to additionally inspect the treatment mix. Collection and transportation of this by-product is accounted in the respective market activity, users are advised to inspect and modify the average transportation distances for a case specific modelling.
717a45a6-5090-4b75-ba5b-dc4eb7db4610 | sunflower production | UA | 2000 - 2022 | ordinary transforming activity | Agriculture & Animal Husbandry | 0111:Growing of cereals (except rice), leguminous crops and oil seeds | A - Agriculture, forestry and fishing | 20d649c2-db6b-4c9a-b529-409c9d43748e | ReferenceProduct | sunflower seed | 01445: Sunflower seed | kg | The product 'sunflower seed' is a seed. It is an annual crop.
ba3977a4-d37d-4fc1-9a18-48cc0bd46fad | cement cast plaster floor production | CH | 1997 - 2022 | ordinary transforming activity | Cement & Concrete | 2395:Manufacture of articles of concrete, cement and plaster | C - Manufacturing | ba849663-a190-415b-9119-16df53b10fcc | ReferenceProduct | cement cast plaster floor | 37540: Tiles, flagstones, bricks and similar articles, of cement, concrete or artificial stone | kg | The product "cement cast plaster floor" represents a mixture of 0.186 kg cement, 0.740 kg sand and 0.074 kg water per kg product. Its production includes mixing of the raw materials (portland cement, sand and water), casting (either by pump or by bucket), ramming and finishing. Some infrastructure is also included. Cement cast plaster floors are in general used as bond floor pavements, as floor pavement on a separation layer or as floating floor pavement, depending on the connection to the load-bearing subsurface.
687667ab-eb98-437a-a844-e18557f6f8f6 | treatment of sewage sludge, 70% water, WWT, WW from potato starch production, municipal incineration FAE | CH | 2006 - 2022 | ordinary transforming activity | Waste Treatment & Recycling | 3821:Treatment and disposal of non-hazardous waste | E - Water supply; sewerage, waste management and remediation activities | 06cc7888-59ab-4f9b-93f3-aa10b95fe194 | ReferenceProduct | sewage sludge, 70% water, WWT, WW from potato starch production | 39920: Sewage sludge | kg | 'sewage sludge, 70% water, WWT, WW from potato starch production' is a liquid waste under the category of industrial wastes. This sewage sludge is produced exclusively in the wastewater treatment of 'WW from potato starch production'. The composition of the sewage sludge, is specific to and dependent on the original composition of 'WW from potato starch production'. 'sewage sludge, 70% water, WWT, WW from potato starch production' contain the following fractions: 100% sewage sludge with 70% water content. By the database default (and per unit of reference product),'sewage sludge, 70% water, WWT, WW from potato starch production' has 70% water on wet mass basis (30% dry matter) and Carbon present is of both fossil (0.59% on a dry matter basis), and non-fossil origin (55.37% on a dry matter basis). It has a higher heating value of 24.99 MJ/kg and a lower heating value of 18.35 MJ/kg . This kind of by-product (recyclable or waste) is generated in a specific treatment process, and as such is not intended to be used as for modelling waste outputs from other activities. In the ecoinvent database, treatment option/s for this by-product include: thermal (municipal incineration). Based on the aforementioned treatments, this by-product receives, it is a non-hazardous waste. This by-product can be modelled on two levels: treatment activity and market activity. The former one refers to the specific technology treating the by-product while the latter level represents a mix of treatments. Users are encouraged to inspect the modelling assumptions of the treatment activities and when selecting the market to additionally inspect the treatment mix. Collection and transportation of this by-product is accounted in the respective market activity, users are advised to inspect and modify the average transportation distances for a case specific modelling. 'sewage sludge, 70% water, WWT, WW from potato starch production' is a liquid waste under the category of industrial wastes. This sewage sludge is produced exclusively in the wastewater treatment of 'WW from potato starch production'. The composition of the sewage sludge, is specific to and dependent on the original composition of 'WW from potato starch production'. 'sewage sludge, 70% water, WWT, WW from potato starch production' contain the following fractions: 100% sewage sludge with 70% water content. By the database default (and per unit of reference product),'sewage sludge, 70% water, WWT, WW from potato starch production' has 70% water on wet mass basis (30% dry matter) and Carbon present is of both fossil (0.59% on a dry matter basis), and non-fossil origin (55.37% on a dry matter basis). It has a higher heating value of 24.99 MJ/kg and a lower heating value of 18.35 MJ/kg . This kind of by-product (recyclable or waste) is generated in a specific treatment process, and as such is not intended to be used as for modelling waste outputs from other activities. In the ecoinvent database, treatment option/s for this by-product include: thermal (municipal incineration). Based on the aforementioned treatments, this by-product receives, it is a non-hazardous waste. This by-product can be modelled on two levels: treatment activity and market activity. The former one refers to the specific technology treating the by-product while the latter level represents a mix of treatments. Users are encouraged to inspect the modelling assumptions of the treatment activities and when selecting the market to additionally inspect the treatment mix. Collection and transportation of this by-product is accounted in the respective market activity, users are advised to inspect and modify the average transportation distances for a case specific modelling.
687667ab-eb98-437a-a844-e18557f6f8f6 | treatment of sewage sludge, 70% water, WWT, WW from potato starch production, municipal incineration FAE | CH | 2006 - 2022 | ordinary transforming activity | Waste Treatment & Recycling | 3821:Treatment and disposal of non-hazardous waste | E - Water supply; sewerage, waste management and remediation activities | 62c9d77c-7a38-40c1-b1ed-4fc30853872d | ByProduct | bottom ash, MSWI[F]-WWT, WW from potato starch production | 3932: Ash and residue (except from the manufacture of iron or steel), containing metals or metallic compounds, except[…] | kg | 'bottom ash, MSWI[F]-WWT, WW from potato starch production' is a solid waste under the category of industrial wastes. This bottom ash is produced exclusively in the incineration (with fly ash extraxtion) of 'sewage sludge, 70% water, WWT, WW from potato starch production' that in turn is produced exclusively from the wastewater treatment of 'WW from potato starch production'. The composition of the bottom ash, is specific and dependent on the original composition of 'WW from potato starch production' 'bottom ash, MSWI[F]-WWT, WW from potato starch production' contain the following fractions: 100% bottom ash. By the database default (and per unit of reference product),'bottom ash, MSWI[F]-WWT, WW from potato starch production' has 41.7996% water on wet mass basis (70.522% dry matter) and Carbon present is of both fossil (0.35% on a dry matter basis), and non-fossil origin (32.14% on a dry matter basis). It has no heating value. This kind of by-product (recyclable or waste) is generated in a specific treatment process, and as such is not intended to be used as for modelling waste outputs from other activities. In the ecoinvent database, treatment option/s for this by-product include: deposition (slag landfill). Based on the aforementioned treatments, this by-product receives, it is a non-hazardous waste. This by-product can be modelled on two levels: treatment activity and market activity. The former one refers to the specific technology treating the by-product while the latter level represents a mix of treatments. Users are encouraged to inspect the modelling assumptions of the treatment activities and when selecting the market to additionally inspect the treatment mix. Collection and transportation of this by-product is accounted in the respective market activity, users are advised to inspect and modify the average transportation distances for a case specific modelling. 'bottom ash, MSWI[F]-WWT, WW from potato starch production' is a solid waste under the category of industrial wastes. This bottom ash is produced exclusively in the incineration (with fly ash extraxtion) of 'sewage sludge, 70% water, WWT, WW from potato starch production' that in turn is produced exclusively from the wastewater treatment of 'WW from potato starch production'. The composition of the bottom ash, is specific and dependent on the original composition of 'WW from potato starch production' 'bottom ash, MSWI[F]-WWT, WW from potato starch production' contain the following fractions: 100% bottom ash. By the database default (and per unit of reference product),'bottom ash, MSWI[F]-WWT, WW from potato starch production' has 41.7996% water on wet mass basis (70.522% dry matter) and Carbon present is of both fossil (0.35% on a dry matter basis), and non-fossil origin (32.14% on a dry matter basis). It has no heating value. This kind of by-product (recyclable or waste) is generated in a specific treatment process, and as such is not intended to be used as for modelling waste outputs from other activities. In the ecoinvent database, treatment option/s for this by-product include: deposition (slag landfill). Based on the aforementioned treatments, this by-product receives, it is a non-hazardous waste. This by-product can be modelled on two levels: treatment activity and market activity. The former one refers to the specific technology treating the by-product while the latter level represents a mix of treatments. Users are encouraged to inspect the modelling assumptions of the treatment activities and when selecting the market to additionally inspect the treatment mix. Collection and transportation of this by-product is accounted in the respective market activity, users are advised to inspect and modify the average transportation distances for a case specific modelling.
687667ab-eb98-437a-a844-e18557f6f8f6 | treatment of sewage sludge, 70% water, WWT, WW from potato starch production, municipal incineration FAE | CH | 2006 - 2022 | ordinary transforming activity | Waste Treatment & Recycling | 3821:Treatment and disposal of non-hazardous waste | E - Water supply; sewerage, waste management and remediation activities | 637ee275-a239-4dcb-b084-abfa110dd65b | ByProduct | electricity, for reuse in municipal waste incineration only | 17100: Electrical energy | kWh | This product represents electrical energy measured in kWh. If electricity is taken from a market for electricity, the transmission infrastructure, country-specific losses and transformation losses (for markets for medium and low voltage) are included. Covers voltages between 1kV and 24 kV. Electricity that is produced internally in the incineration plant. Excess electricity is fed into 'market for electricity, medium voltage'.
687667ab-eb98-437a-a844-e18557f6f8f6 | treatment of sewage sludge, 70% water, WWT, WW from potato starch production, municipal incineration FAE | CH | 2006 - 2022 | ordinary transforming activity | Waste Treatment & Recycling | 3821:Treatment and disposal of non-hazardous waste | E - Water supply; sewerage, waste management and remediation activities | 45fbbc41-7ae9-46cc-bb31-abfa11e69de0 | ByProduct | heat, for reuse in municipal waste incineration only | 17300: Steam and hot water | MJ | The heat is produced in treatment activities and usually reused in the activity itself. Excess heat is fed in 'market for heat district or industrial, other than natural gas'.
687667ab-eb98-437a-a844-e18557f6f8f6 | treatment of sewage sludge, 70% water, WWT, WW from potato starch production, municipal incineration FAE | CH | 2006 - 2022 | ordinary transforming activity | Waste Treatment & Recycling | 3821:Treatment and disposal of non-hazardous waste | E - Water supply; sewerage, waste management and remediation activities | 5ef99ef1-ca53-43b8-bdf3-ecdc75c75cea | ByProduct | metalliferous hydroxide sludge | 1429: Other non-ferrous metal ores and concentrates (other than uranium or thorium ores and concentrates) | kg | 'metalliferous hydroxide sludge' is a solid waste under the category of industrial wastes. It is primarily generated in the incineration process with fly ash extraction in the geography of Switzerland. 'metalliferous hydroxide sludge' contain the following fractions: zinc concentrate . By the database default (and per unit of reference product),'metalliferous hydroxide sludge' has 14.1391% water on wet mass basis (0% dry matter) and Carbon present is of both fossil (0.82% on a dry matter basis), and non-fossil origin (1.12% on a dry matter basis). It has no heating value. This kind of by-product (recyclable or waste) is generated in a specific treatment process, and as such is not intended to be used as for modelling waste outputs from other activities. In the ecoinvent database, treatment option/s for this by-product include: deposition (slag landfill). Based on the aforementioned treatments, this by-product receives, it is a non-hazardous waste. This by-product can be modelled on two levels: treatment activity and market activity. The former one refers to the specific technology treating the by-product while the latter level represents a mix of treatments. Users are encouraged to inspect the modelling assumptions of the treatment activities and when selecting the market to additionally inspect the treatment mix. Collection and transportation of this by-product is accounted in the respective market activity, users are advised to inspect and modify the average transportation distances for a case specific modelling.
687667ab-eb98-437a-a844-e18557f6f8f6 | treatment of sewage sludge, 70% water, WWT, WW from potato starch production, municipal incineration FAE | CH | 2006 - 2022 | ordinary transforming activity | Waste Treatment & Recycling | 3821:Treatment and disposal of non-hazardous waste | E - Water supply; sewerage, waste management and remediation activities | eb66a2eb-7acf-42c5-975f-a50b1280b312 | ByProduct | residues, MSWI[F]-WWT, WW from potato starch production | 3932: Ash and residue (except from the manufacture of iron or steel), containing metals or metallic compounds, except[…] | kg | 'residues, MSWI[F]-WWT, WW from potato starch production' is a solid waste under the category of industrial wastes. These residues are produced exclusively in the incineration (with fly ash extraxtion) of 'sewage sludge, 70% water, WWT, WW from potato starch production' that in turn is produced exclusively from the wastewater treatment of 'WW from potato starch production'. The composition of the residues, is specific and dependent on the original composition of 'WW from potato starch production'. 'residues, MSWI[F]-WWT, WW from potato starch production' contain the following fractions: 100% incineration residues. By the database default (and per unit of reference product),'residues, MSWI[F]-WWT, WW from potato starch production' has 0% water on wet mass basis (100% dry matter) and Carbon present is of both fossil (0.36% on a dry matter basis), and non-fossil origin (32.96% on a dry matter basis). It has no heating value. This kind of by-product (recyclable or waste) is generated in a specific treatment process, and as such is not intended to be used as for modelling waste outputs from other activities. In the ecoinvent database, treatment option/s for this by-product include: deposition (residual material landfill). Based on the aforementioned treatments, this by-product receives, it is a hazardous waste. This by-product can be modelled on two levels: treatment activity and market activity. The former one refers to the specific technology treating the by-product while the latter level represents a mix of treatments. Users are encouraged to inspect the modelling assumptions of the treatment activities and when selecting the market to additionally inspect the treatment mix. Collection and transportation of this by-product is accounted in the respective market activity, users are advised to inspect and modify the average transportation distances for a case specific modelling. 'residues, MSWI[F]-WWT, WW from potato starch production' is a solid waste under the category of industrial wastes. These residues are produced exclusively in the incineration (with fly ash extraxtion) of 'sewage sludge, 70% water, WWT, WW from potato starch production' that in turn is produced exclusively from the wastewater treatment of 'WW from potato starch production'. The composition of the residues, is specific and dependent on the original composition of 'WW from potato starch production'. 'residues, MSWI[F]-WWT, WW from potato starch production' contain the following fractions: 100% incineration residues. By the database default (and per unit of reference product),'residues, MSWI[F]-WWT, WW from potato starch production' has 0% water on wet mass basis (100% dry matter) and Carbon present is of both fossil (0.36% on a dry matter basis), and non-fossil origin (32.96% on a dry matter basis). It has no heating value. This kind of by-product (recyclable or waste) is generated in a specific treatment process, and as such is not intended to be used as for modelling waste outputs from other activities. In the ecoinvent database, treatment option/s for this by-product include: deposition (residual material landfill). Based on the aforementioned treatments, this by-product receives, it is a hazardous waste. This by-product can be modelled on two levels: treatment activity and market activity. The former one refers to the specific technology treating the by-product while the latter level represents a mix of treatments. Users are encouraged to inspect the modelling assumptions of the treatment activities and when selecting the market to additionally inspect the treatment mix. Collection and transportation of this by-product is accounted in the respective market activity, users are advised to inspect and modify the average transportation distances for a case specific modelling.
3ef9edac-4793-4f3c-b87e-f34211779db5 | rice seed production, for sowing | US | 1997 - 2022 | ordinary transforming activity | Agriculture & Animal Husbandry | 0164:Seed processing for propagation | A - Agriculture, forestry and fishing | c1b67381-05bf-4bf0-a3a3-2b3289ac32e3 | ReferenceProduct | rice seed, for sowing | 01161: Rye, seed | kg | The product 'rice seed, for sowing' is a seed. It is an annual crop. This seed product is used for plant propagation. The seed produced at the farm is transported to the processing centre, treated (pre-cleaning, cleaning, eventually drying, chemical dressing (for integrated production) and bag filling), stored and afterwards transported to the regional storage centre.
3f61149a-acdc-4e96-bac1-18f2bc10db50 | market for intermodal shipping container, 20-foot | GLO | 2010 - 2022 | market activity | Transport; Infrastructure & Machinery | 2920:Manufacture of bodies (coachwork) for motor vehicles; manufacture of traile | C - Manufacturing | 35e80885-5578-4bd6-a60f-f16c95a8d615 | ReferenceProduct | intermodal shipping container, 20-foot | 49221: Containers specially designed and equipped for carriage by one or more modes of transport | unit | This product is an infrastructure that is used in the service of transportation. This intermodal shipping container represents the infrastructure used to store and transport goods. Its cargo capacity is 1 TEU and its maximum gross weight is 24000 kg. It has a lifetime capacity of 507230000 kg*day and a lifetime of 15 years.
fde3442e-d5b4-4d9e-8b71-b28c89102953 | treatment of coal gas, in power plant | RO | 1990 - 2022 | ordinary transforming activity | Electricity; Waste Treatment & Recycling; Heat | 3510:Electric power generation, transmission and distribution | D - Electricity, gas, steam and air conditioning supply | d3d23054-a030-4284-9cfb-c464e70ec865 | ReferenceProduct | coal gas | 17200: Coal gas, water gas, producer gas and similar gases, other than petroleum gases and other gaseous hydrocarbons | MJ | coal gas' describes the use of a fossil fuel. It is used as a gaseous fuel and is sourced from gasification of wood chips (or alternative biomass) and as a by-product from coking. This exchange provides the treatment of coal gas to produce electricity.
fde3442e-d5b4-4d9e-8b71-b28c89102953 | treatment of coal gas, in power plant | RO | 1990 - 2022 | ordinary transforming activity | Electricity; Waste Treatment & Recycling; Heat | 3510:Electric power generation, transmission and distribution | D - Electricity, gas, steam and air conditioning supply | 66c93e71-f32b-4591-901c-55395db5c132 | ByProduct | electricity, high voltage | 17100: Electrical energy | kWh | This product represents electrical energy measured in kWh. If electricity is taken from a market for electricity, the transmission infrastructure, country-specific losses and transformation losses (for markets for medium and low voltage) are included. Covers voltages above 24 kV.
fde3442e-d5b4-4d9e-8b71-b28c89102953 | treatment of coal gas, in power plant | RO | 1990 - 2022 | ordinary transforming activity | Electricity; Waste Treatment & Recycling; Heat | 3510:Electric power generation, transmission and distribution | D - Electricity, gas, steam and air conditioning supply | 71e2f1db-a2c5-44d0-8337-dfff15be974d | ByProduct | heat, district or industrial, other than natural gas | 17300: Steam and hot water | MJ | This product represents heat measured in MJ. The heat is produced through various other means than natural gas. This includes burning of biomethane in gas turbine; biogas in co-gen gas engine; anthracite, coal, lignite briquettes and coke in stove; hardwood, logs, softwood, wood chips, wood pellets in furnaces and wood heaters; light fuel oil in boilers. Also contributing are heat from heat pumps and solar collectors. The dataset is targeted for district and industrial-scale heating.
f6d8d238-e6aa-4a4e-bca2-3eb221cdf38c | treatment of bilge oil, hazardous waste incineration | CH | 1997 - 2022 | ordinary transforming activity | Waste Treatment & Recycling | 3822:Treatment and disposal of hazardous waste | E - Water supply; sewerage, waste management and remediation activities | f3f85233-f9bb-4077-a6b0-2dd7bda88072 | ReferenceProduct | bilge oil | 39: Wastes or scraps | kg | 'bilge oil' is a liquid waste under the category of industrial wastes. It is primarily generated in heat production, electricity production, transport services and various industrial production activities. 'bilge oil' contain the following fractions: 100% bilge oil. By the database default (and per unit of reference product),'bilge oil' has 90% water on wet mass basis (10% dry matter) and Carbon present is of only fossil origin (84% on a dry matter basis). It has a higher heating value of 4.098 MJ/kg . This kind of by-product (recyclable or waste) is generated from ordinary transforming activities, and as such can be considered for modelling waste outputs of comparable composition. In the ecoinvent database, treatment option/s for this by-product include: thermal (hazardous waste incineration). Based on the aforementioned treatments, this by-product receives, it is a hazardous waste. This by-product can be modelled on two levels: treatment activity and market activity. The former one refers to the specific technology treating the by-product while the latter level represents a mix of treatments. Users are encouraged to inspect the modelling assumptions of the treatment activities and when selecting the market to additionally inspect the treatment mix. Collection and transportation of this by-product is accounted in the respective market activity, users are advised to inspect and modify the average transportation distances for a case specific modelling.
f6d8d238-e6aa-4a4e-bca2-3eb221cdf38c | treatment of bilge oil, hazardous waste incineration | CH | 1997 - 2022 | ordinary transforming activity | Waste Treatment & Recycling | 3822:Treatment and disposal of hazardous waste | E - Water supply; sewerage, waste management and remediation activities | 7f6bb533-2d3c-43a6-ac60-6eef299d7c52 | ByProduct | waste cement, hydrated | 39: Wastes or scraps | kg | 'waste cement, hydrated' is a solid waste under the category of construction and demolition wastes. It is primarily generated in construction and demolition of building infrastructure. 'waste cement, hydrated' contain the following fractions: 100% cement hydrated. By the database default (and per unit of reference product),'waste cement, hydrated' has 0% water on wet mass basis (100% dry matter) and it has no Carbon content. It has no heating value. This kind of by-product (recyclable or waste) is generated from ordinary transforming activities, and as such can be considered for modelling waste outputs of comparable composition. In the ecoinvent database, treatment option/s for this by-product include: deposition (residual material landfill). Based on the aforementioned treatments, this by-product receives, it is a hazardous waste. This by-product can be modelled on two levels: treatment activity and market activity. The former one refers to the specific technology treating the by-product while the latter level represents a mix of treatments. Users are encouraged to inspect the modelling assumptions of the treatment activities and when selecting the market to additionally inspect the treatment mix. Collection and transportation of this by-product is accounted in the respective market activity, users are advised to inspect and modify the average transportation distances for a case specific modelling.
daacb260-a117-4c6a-84df-e55baa525cb6 | heat and power co-generation, natural gas, 160kW electrical, Jakobsberg | CH | 2000 - 2022 | ordinary transforming activity | Heat; Electricity | 3530:Steam and air conditioning supply | D - Electricity, gas, steam and air conditioning supply | 7370867d-683c-4006-a16e-5fab6c633a89 | ReferenceProduct | heat, central or small-scale, natural gas, Jakobsberg | 17300: Steam and hot water | MJ | This product represents heat measured in MJ. The heat is produced in an example facility reffered to as 'Jakobsberg' by the burning of natural gas. The dataset is targeted for central or small-scale heating. For more information on 'Jakobsberg' facility please check the relevant report.
daacb260-a117-4c6a-84df-e55baa525cb6 | heat and power co-generation, natural gas, 160kW electrical, Jakobsberg | CH | 2000 - 2022 | ordinary transforming activity | Heat; Electricity | 3530:Steam and air conditioning supply | D - Electricity, gas, steam and air conditioning supply | d69294d7-8d64-4915-a896-9996a014c410 | ByProduct | electricity, low voltage | 17100: Electrical energy | kWh | This product represents electrical energy measured in kWh. If electricity is taken from a market for electricity, the transmission infrastructure, country-specific losses and transformation losses (for markets for medium and low voltage) are included. Covers voltages below 1 kV.
daacb260-a117-4c6a-84df-e55baa525cb6 | heat and power co-generation, natural gas, 160kW electrical, Jakobsberg | CH | 2000 - 2022 | ordinary transforming activity | Heat; Electricity | 3530:Steam and air conditioning supply | D - Electricity, gas, steam and air conditioning supply | 1b30b018-ac39-41f4-a9e0-92057eef8bb8 | ByProduct | waste mineral oil | 39990: Other wastes n.e.c. | kg | 'waste mineral oil' is a liquid waste under the category of industrial wastes. It is primarily generated in a wide range of industrial activities in many different sectors. 'waste mineral oil' contain the following fractions: 100% waste mineral oil. By the database default (and per unit of reference product),'waste mineral oil' has 10% water on wet mass basis (90% dry matter) and Carbon present is of only fossil origin (86.44% on a dry matter basis). It has a higher heating value of 41.8 MJ/kg . This kind of by-product (recyclable or waste) is generated from ordinary transforming activities, and as such can be considered for modelling waste outputs of comparable composition. In the ecoinvent database, treatment option/s for this by-product include: thermal (hazardous waste incineration). Based on the aforementioned treatments this by-product receives, it is a hazardous waste. In addition, this by-product is used in the following processes: clinker production. This by-product can be modelled on two levels: treatment activity and market activity. The former one refers to the specific technology treating the by-product while the latter level represents a mix of treatments. Users are encouraged to inspect the modelling assumptions of the treatment activities and when selecting the market to additionally inspect the treatment mix. Collection and transportation of this by-product is accounted in the respective market activity, users are advised to inspect and modify the average transportation distances for a case specific modelling.
e32f467c-ea28-4b73-8c00-30be8c1c77ca | unreinforced concrete production, 15MPa, with cement, CEM II/B | CH | 2013 - 2022 | ordinary transforming activity | Cement & Concrete | 2395:Manufacture of articles of concrete, cement and plaster | C - Manufacturing | 1e8b4d56-39a8-4f15-b606-435b988945dc | ReferenceProduct | unreinforced concrete, 15MPa | 37540: Tiles, flagstones, bricks and similar articles, of cement, concrete or artificial stone | m3 | The product 'unreinforced concrete, 15MPa' represents unreinforced concrete with strength 15 MPa. This concrete does not contain any reinforcement steel or other metals. It can be used in all exposition classes, except for applications with exposure to frost with or without de-icing agents, to abrasion or to chemicals; for concrete with reinforcement, the application shall be very dry, e.g., in buildings with very low humidity. Megapascal (MPa) is a measure of the compressive strength of concrete (N/mm2). MPa informs of how much pressure can be applied to the concrete product before it cracks or fails.
e32f467c-ea28-4b73-8c00-30be8c1c77ca | unreinforced concrete production, 15MPa, with cement, CEM II/B | CH | 2013 - 2022 | ordinary transforming activity | Cement & Concrete | 2395:Manufacture of articles of concrete, cement and plaster | C - Manufacturing | 27da8130-82ba-485c-a800-b89efdcb0491 | ByProduct | municipal solid waste | 39910: Municipal waste | kg | 'municipal solid waste' is a solid waste under the category of residential wastes. It can be sourced in many and various ways and therefore it can belong in all waste categories (commercial and institutional, industrial and construction and demolition). It is primarily generated in a wide range of activities from many different sectors. 'municipal solid waste' contain the following fractions: plastics, paper, glass, metals, organic waste, textiles and potentially others. . By the database default (and per unit of reference product),'municipal solid waste' has 22.9% water on wet mass basis (77.1% dry matter) and Carbon present is of both fossil (17.15% on a dry matter basis), and non-fossil origin (26.17% on a dry matter basis). It has a lower heating value of 11.74 MJ/kg . This kind of by-product (recyclable or waste) is generated from ordinary transforming activities, and as such can be considered for modelling waste outputs of comparable composition. In the ecoinvent database, treatment option/s for this by-product include: deposition (sanitary landfill, unsanitary landfill), thermal (municipal incineration), uncontrolled forms of disposal (open dump, open burning). Based on the aforementioned treatments, this by-product receives, it is a non-hazardous waste. In addition, this by-product is used in the following processes: clinker production; treatment of municipal solid waste, incineration. This by-product can be modelled on two levels: treatment activity and market activity. The former one refers to the specific technology treating the by-product while the latter level represents a mix of treatments. Users are encouraged to inspect the modelling assumptions of the treatment activities and when selecting the market to additionally inspect the treatment mix. Collection and transportation of this by-product is accounted in the respective market activity, users are advised to inspect and modify the average transportation distances for a case specific modelling.
e32f467c-ea28-4b73-8c00-30be8c1c77ca | unreinforced concrete production, 15MPa, with cement, CEM II/B | CH | 2013 - 2022 | ordinary transforming activity | Cement & Concrete | 2395:Manufacture of articles of concrete, cement and plaster | C - Manufacturing | e9f6d312-001c-435a-a668-82239a3b7511 | ByProduct | waste concrete | 39: Wastes or scraps | kg | 'waste concrete' is a solid waste under the category of construction and demolition wastes. It is primarily generated in construction and demolition of building infrastructure. 'waste concrete' contain the following fractions: 100% waste concrete. By the database default (and per unit of reference product),'waste concrete' has 50% water on wet mass basis (50% dry matter) and it has no Carbon content. It has no heating value. This kind of by-product (recyclable or waste) is generated from ordinary transforming activities, and as such can be considered for modelling waste outputs of comparable composition. In the ecoinvent database, treatment option/s for this by-product include: deposition (inert material landfill). Based on the aforementioned treatments, this by-product receives, it is a non-hazardous waste. This by-product can be modelled on two levels: treatment activity and market activity. The former one refers to the specific technology treating the by-product while the latter level represents a mix of treatments. Users are encouraged to inspect the modelling assumptions of the treatment activities and when selecting the market to additionally inspect the treatment mix. Collection and transportation of this by-product is accounted in the respective market activity, users are advised to inspect and modify the average transportation distances for a case specific modelling.
e1ccd79c-e480-5348-b606-763560bc0448 | market for land use change, annual crop | BR-GO | 2017 - 2022 | market activity | Land Use | 0161:Support activities for crop production | A - Agriculture, forestry and fishing | 1d32b849-121f-4d23-853c-fa2bf55c42e9 | ReferenceProduct | land use change, annual crop | 7: Financial and related services; real estate services; and rental and leasing services | ha | This represents the service of "land use change, annual crop". It models the air emissions associated with transforming and occupying 1 ha of land to be used for an annual crop production. The transformation can be split between change from annual cropland, perennial cropland, primary forest, secondary forest and grassland to annual crop. The transformation data (split) have regional variation so users are prompted to examine the relevant geographies that are of interested.
fd27e33b-03b3-5a26-96cd-664efdcca2b2 | market for kerosene | ZA | 2014 - 2022 | market activity | Fuels | 1920:Manufacture of refined petroleum products | C - Manufacturing | 3990b197-a303-4c36-ae1c-c2ddebaad744 | ReferenceProduct | kerosene | 3334: Kerosenes | kg | kerosene' is a fossil fuel with a calorific value of 43 MJ/kg. It is used as a liquid fuel and is sourced from petroleum refineries. Its main applications are in the following sectors: domestic heating, lighting and cooking and aviation. | 008008-20-6
fd27e33b-03b3-5a26-96cd-664efdcca2b2 | market for kerosene | ZA | 2014 - 2022 | market activity | Fuels | 1920:Manufacture of refined petroleum products | C - Manufacturing | 6666335b-58fd-4687-9e8e-4235d8dd7b20 | ByProduct | fly ash and scrubber sludge | 39: Wastes or scraps | kg | 'fly ash and scrubber sludge' is a solid waste under the category of industrial wastes. It is primarily generated in a wide range of activities in electricity and heat production and metals processing. 'fly ash and scrubber sludge' contain the following fractions: 100% separator sludge. By the database default (and per unit of reference product),'fly ash and scrubber sludge' has 90% water on wet mass basis (10% dry matter) and Carbon present is of only fossil origin (16.7% on a dry matter basis). It has a higher heating value of 0.9 MJ/kg . This kind of by-product (recyclable or waste) is generated from ordinary transforming activities, and as such can be considered for modelling waste outputs of comparable composition. In the ecoinvent database, treatment option/s for this by-product include: thermal (hazardous waste incineration). Based on the aforementioned treatments, this by-product receives, it is a hazardous waste. This by-product can be modelled on two levels: treatment activity and market activity. The former one refers to the specific technology treating the by-product while the latter level represents a mix of treatments. Users are encouraged to inspect the modelling assumptions of the treatment activities and when selecting the market to additionally inspect the treatment mix. Collection and transportation of this by-product is accounted in the respective market activity, users are advised to inspect and modify the average transportation distances for a case specific modelling.
fd27e33b-03b3-5a26-96cd-664efdcca2b2 | market for kerosene | ZA | 2014 - 2022 | market activity | Fuels | 1920:Manufacture of refined petroleum products | C - Manufacturing | 27da8130-82ba-485c-a800-b89efdcb0491 | ByProduct | municipal solid waste | 39910: Municipal waste | kg | 'municipal solid waste' is a solid waste under the category of residential wastes. It can be sourced in many and various ways and therefore it can belong in all waste categories (commercial and institutional, industrial and construction and demolition). It is primarily generated in a wide range of activities from many different sectors. 'municipal solid waste' contain the following fractions: plastics, paper, glass, metals, organic waste, textiles and potentially others. . By the database default (and per unit of reference product),'municipal solid waste' has 22.9% water on wet mass basis (77.1% dry matter) and Carbon present is of both fossil (17.15% on a dry matter basis), and non-fossil origin (26.17% on a dry matter basis). It has a lower heating value of 11.74 MJ/kg . This kind of by-product (recyclable or waste) is generated from ordinary transforming activities, and as such can be considered for modelling waste outputs of comparable composition. In the ecoinvent database, treatment option/s for this by-product include: deposition (sanitary landfill, unsanitary landfill), thermal (municipal incineration), uncontrolled forms of disposal (open dump, open burning). Based on the aforementioned treatments, this by-product receives, it is a non-hazardous waste. In addition, this by-product is used in the following processes: clinker production; treatment of municipal solid waste, incineration. This by-product can be modelled on two levels: treatment activity and market activity. The former one refers to the specific technology treating the by-product while the latter level represents a mix of treatments. Users are encouraged to inspect the modelling assumptions of the treatment activities and when selecting the market to additionally inspect the treatment mix. Collection and transportation of this by-product is accounted in the respective market activity, users are advised to inspect and modify the average transportation distances for a case specific modelling.
fd27e33b-03b3-5a26-96cd-664efdcca2b2 | market for kerosene | ZA | 2014 - 2022 | market activity | Fuels | 1920:Manufacture of refined petroleum products | C - Manufacturing | d50f0afb-0fac-404e-80c3-2e9c0daee651 | ByProduct | rainwater mineral oil storage | 39990: Other wastes n.e.c. | m3 | 'rainwater mineral oil storage' is a by-product (wastewater) produced from industrial sources. It is generated from pipeline losses during the transport of different kind of fuels (petrol, diesel, kerosene, etc). By the database default (and per unit of reference product),'rainwater mineral oil storage' has the following physicochemical characteristics: C: 0.000000011518 kg/m3 , N: 0.00128 kg/m3 , P: 0.00066 kg/m3. This by-product can have a regional-specific composition; users are prompted to refer to the properties of this wastewater (in activities treating them) for a detailed elemental composition. This kind of by-product (wastewater) is generated from ordinary transforming activities, and as such can be considered for modelling wastewater outputs of comparable composition. In the ecoinvent database, treatment option/s for this wastewater include: wastewater treatment plant. This by-product can be modelled on two levels: treatment activity and market activity. The former one refers to the specific technology treating the by-product while the latter level represents a mix of treatments. Users are encouraged to inspect the modelling assumptions of the treatment activities and when selecting the market to additionally inspect the treatment mix. Collection and transportation of wastewater is accounted in the respective market activity with the use of sewer infrastructure; Transportation of wastewater through a sewer grid results in losses until the wastewater enters the wastewater treatment plant. Direct emissions due to those losses are considered in the market activity. Losses are regional specific and thus users are encouraged to inspect the regional modelling assumptions.
fd27e33b-03b3-5a26-96cd-664efdcca2b2 | market for kerosene | ZA | 2014 - 2022 | market activity | Fuels | 1920:Manufacture of refined petroleum products | C - Manufacturing | e8a51ec1-60cb-4ead-a948-ad1142c61918 | ByProduct | wastewater, average | 39990: Other wastes n.e.c. | m3 | 'wastewater, average' is a by-product (wastewater) produced from residential sources. It is generated from a wide range of residential, industrial and commercial activities. By the database default (and per unit of reference product),'wastewater, average' has the following physicochemical characteristics: C: 0.000000043979 kg/m3 , N: 0.031015 kg/m3 , P: 0.0044833 kg/m3. This by-product can have a regional-specific composition; users are prompted to refer to the properties of this wastewater (in activities treating them) for a detailed elemental composition. This kind of by-product (wastewater) is generated from ordinary transforming activities, and as such can be considered for modelling wastewater outputs of comparable composition. In the ecoinvent database, treatment option/s for this wastewater include: wastewater treatment plant. This by-product can be modelled on two levels: treatment activity and market activity. The former one refers to the specific technology treating the by-product while the latter level represents a mix of treatments. Users are encouraged to inspect the modelling assumptions of the treatment activities and when selecting the market to additionally inspect the treatment mix. Collection and transportation of wastewater is accounted in the respective market activity with the use of sewer infrastructure; Transportation of wastewater through a sewer grid results in losses until the wastewater enters the wastewater treatment plant. Direct emissions due to those losses are considered in the market activity. Losses are regional specific and thus users are encouraged to inspect the regional modelling assumptions.
cc691962-c876-4f32-aef9-583de9fcbbc5 | heat and power co-generation, hard coal | DK | 1980 - 2022 | ordinary transforming activity | Heat; Electricity | 3510:Electric power generation, transmission and distribution | D - Electricity, gas, steam and air conditioning supply | 71e2f1db-a2c5-44d0-8337-dfff15be974d | ReferenceProduct | heat, district or industrial, other than natural gas | 17300: Steam and hot water | MJ | This product represents heat measured in MJ. The heat is produced through various other means than natural gas. This includes burning of biomethane in gas turbine; biogas in co-gen gas engine; anthracite, coal, lignite briquettes and coke in stove; hardwood, logs, softwood, wood chips, wood pellets in furnaces and wood heaters; light fuel oil in boilers. Also contributing are heat from heat pumps and solar collectors. The dataset is targeted for district and industrial-scale heating.
cc691962-c876-4f32-aef9-583de9fcbbc5 | heat and power co-generation, hard coal | DK | 1980 - 2022 | ordinary transforming activity | Heat; Electricity | 3510:Electric power generation, transmission and distribution | D - Electricity, gas, steam and air conditioning supply | 66c93e71-f32b-4591-901c-55395db5c132 | ByProduct | electricity, high voltage | 17100: Electrical energy | kWh | This product represents electrical energy measured in kWh. If electricity is taken from a market for electricity, the transmission infrastructure, country-specific losses and transformation losses (for markets for medium and low voltage) are included. Covers voltages above 24 kV.
cc691962-c876-4f32-aef9-583de9fcbbc5 | heat and power co-generation, hard coal | DK | 1980 - 2022 | ordinary transforming activity | Heat; Electricity | 3510:Electric power generation, transmission and distribution | D - Electricity, gas, steam and air conditioning supply | cbe9c9dc-9b5e-40c0-a513-2db2d42e1b1f | ByProduct | residue from cooling tower | 39: Wastes or scraps | kg | 'residue from cooling tower' is a solid waste under the category of industrial wastes. It is primarily generated in chemicals production and heat and electricity production. 'residue from cooling tower' contain the following fractions: 100% cooling tower residue. By the database default (and per unit of reference product),'residue from cooling tower' has 30% water on wet mass basis (70% dry matter) and Carbon present is of only fossil origin (5.44% on a dry matter basis). It has no heating value. This kind of by-product (recyclable or waste) is generated from ordinary transforming activities, and as such can be considered for modelling waste outputs of comparable composition. In the ecoinvent database, treatment option/s for this by-product include: deposition (sanitary landfill). Based on the aforementioned treatments, this by-product receives, it is a non-hazardous waste. This by-product can be modelled on two levels: treatment activity and market activity. The former one refers to the specific technology treating the by-product while the latter level represents a mix of treatments. Users are encouraged to inspect the modelling assumptions of the treatment activities and when selecting the market to additionally inspect the treatment mix. Collection and transportation of this by-product is accounted in the respective market activity, users are advised to inspect and modify the average transportation distances for a case specific modelling.
84e454a4-7b2d-4357-aed3-53d27dcb5dfb | treatment of wastewater, average, wastewater treatment | Europe without Switzerland | 2010 - 2022 | ordinary transforming activity | Waste Treatment & Recycling | 3700:Sewerage | E - Water supply; sewerage, waste management and remediation activities | e8a51ec1-60cb-4ead-a948-ad1142c61918 | ReferenceProduct | wastewater, average | 39990: Other wastes n.e.c. | m3 | 'wastewater, average' is a by-product (wastewater) produced from residential sources. It is generated from a wide range of residential, industrial and commercial activities. By the database default (and per unit of reference product),'wastewater, average' has the following physicochemical characteristics: C: 0.000000043979 kg/m3 , N: 0.031015 kg/m3 , P: 0.0044833 kg/m3. This by-product can have a regional-specific composition; users are prompted to refer to the properties of this wastewater (in activities treating them) for a detailed elemental composition. This kind of by-product (wastewater) is generated from ordinary transforming activities, and as such can be considered for modelling wastewater outputs of comparable composition. In the ecoinvent database, treatment option/s for this wastewater include: wastewater treatment plant. This by-product can be modelled on two levels: treatment activity and market activity. The former one refers to the specific technology treating the by-product while the latter level represents a mix of treatments. Users are encouraged to inspect the modelling assumptions of the treatment activities and when selecting the market to additionally inspect the treatment mix. Collection and transportation of wastewater is accounted in the respective market activity with the use of sewer infrastructure; Transportation of wastewater through a sewer grid results in losses until the wastewater enters the wastewater treatment plant. Direct emissions due to those losses are considered in the market activity. Losses are regional specific and thus users are encouraged to inspect the regional modelling assumptions.
84e454a4-7b2d-4357-aed3-53d27dcb5dfb | treatment of wastewater, average, wastewater treatment | Europe without Switzerland | 2010 - 2022 | ordinary transforming activity | Waste Treatment & Recycling | 3700:Sewerage | E - Water supply; sewerage, waste management and remediation activities | 858164b0-44f1-4118-b6cb-47054faa21ef | ByProduct | aluminium scrap, post-consumer, prepared for melting | 39363: Waste and scrap of aluminium | kg | 'aluminium scrap, post-consumer, prepared for melting' is a solid waste under the category of industrial wastes. It is primarily generated in board carton production and during various waste treatment processes. 'aluminium scrap, post-consumer, prepared for melting' contain the following fractions: 100% aluminium fraction with minimum impurities. By the database default (and per unit of reference product),'aluminium scrap, post-consumer, prepared for melting' has 0% water on wet mass basis (100% dry matter) and it has no Carbon content. It has no heating value. This kind of by-product (recyclable or waste) is generated from ordinary transforming activities, and as such can be considered for modelling waste outputs of comparable composition. In the ecoinvent database, this by-product is used in the following processes: treatment of aluminium scrap, post-consumer, prepared for recycling, at refiner; treatment of aluminium scrap, post-consumer, prepared for recycling, at remelter. This by-product can be modelled on two levels: treatment activity and market activity. The former one refers to the specific technology treating the by-product while the latter level represents a mix of treatments. Users are encouraged to inspect the modelling assumptions of the treatment activities and when selecting the market to additionally inspect the treatment mix. Collection and transportation of this by-product is accounted in the respective market activity, users are advised to inspect and modify the average transportation distances for a case specific modelling.
84e454a4-7b2d-4357-aed3-53d27dcb5dfb | treatment of wastewater, average, wastewater treatment | Europe without Switzerland | 2010 - 2022 | ordinary transforming activity | Waste Treatment & Recycling | 3700:Sewerage | E - Water supply; sewerage, waste management and remediation activities | cc0d4252-6207-41d6-8567-bcbad58a7bef | ByProduct | copper scrap, sorted, pressed | 39361: Waste and scrap of copper | kg | 'copper scrap, sorted, pressed' is a solid waste under the category of industrial wastes. It can be sourced in many and various ways and therefore it can belong in the following waste categories: construction and demolition. It is primarily generated in construction activities and during waste treatment processes. 'copper scrap, sorted, pressed' contain the following fractions: 100% copper scrap. By the database default (and per unit of reference product),'copper scrap, sorted, pressed' has 0% water on wet mass basis (100% dry matter) and it has no Carbon content. It has no heating value. This kind of by-product (recyclable or waste) is generated from ordinary transforming activities, and as such can be considered for modelling waste outputs of comparable composition. In the ecoinvent database, this by-product is used in the following processes: treatment of copper scrap by electrolytic refining. This by-product can be modelled on two levels: treatment activity and market activity. The former one refers to the specific technology treating the by-product while the latter level represents a mix of treatments. Users are encouraged to inspect the modelling assumptions of the treatment activities and when selecting the market to additionally inspect the treatment mix. Collection and transportation of this by-product is accounted in the respective market activity, users are advised to inspect and modify the average transportation distances for a case specific modelling.
84e454a4-7b2d-4357-aed3-53d27dcb5dfb | treatment of wastewater, average, wastewater treatment | Europe without Switzerland | 2010 - 2022 | ordinary transforming activity | Waste Treatment & Recycling | 3700:Sewerage | E - Water supply; sewerage, waste management and remediation activities | dd80f0f2-f4d5-40f0-9035-09c1a7f3f07b | ByProduct | heat, central or small-scale, other than natural gas | 17300: Steam and hot water | MJ | This product represents heat measured in MJ. The heat is produced through various other means than natural gas. This includes burning of biomethane in gas turbine; biogas in co-gen gas engine; anthracite, coal, lignite briquettes and coke in stove; hardwood, logs, softwood, wood chips, wood pellets in furnaces and wood heaters; light fuel oil in boilers. Also contributing are heat from heat pumps and solar collectors. The dataset is targeted for central or small-scale heating.
84e454a4-7b2d-4357-aed3-53d27dcb5dfb | treatment of wastewater, average, wastewater treatment | Europe without Switzerland | 2010 - 2022 | ordinary transforming activity | Waste Treatment & Recycling | 3700:Sewerage | E - Water supply; sewerage, waste management and remediation activities | 240c1a3c-1aba-4528-afc3-3f27f56583be | ByProduct | inert waste, for final disposal | 39: Wastes or scraps | kg | 'inert waste, for final disposal' is a solid waste under the category of construction and demolition wastes. It can be sourced in many and various ways and therefore it can belong in the following waste categories: industrial. It is primarily generated in a wide range of production, construction activities in different sectors. 'inert waste, for final disposal' contain the following fractions: 100% inert waste (inorganic building materials like concrete and bricks, excavation materials, similar materials). By the database default (and per unit of reference product),'inert waste, for final disposal' has 0.5% water on wet mass basis (99.5% dry matter) and it has no Carbon content. It has no heating value. This kind of by-product (recyclable or waste) is generated from ordinary transforming activities, and as such can be considered for modelling waste outputs of comparable composition. In the ecoinvent database, treatment option/s for this by-product include: deposition (inert material landfill). Based on the aforementioned treatments, this by-product receives, it is a non-hazardous waste. This by-product can be modelled on two levels: treatment activity and market activity. The former one refers to the specific technology treating the by-product while the latter level represents a mix of treatments. Users are encouraged to inspect the modelling assumptions of the treatment activities and when selecting the market to additionally inspect the treatment mix. Collection and transportation of this by-product is accounted in the respective market activity, users are advised to inspect and modify the average transportation distances for a case specific modelling.
84e454a4-7b2d-4357-aed3-53d27dcb5dfb | treatment of wastewater, average, wastewater treatment | Europe without Switzerland | 2010 - 2022 | ordinary transforming activity | Waste Treatment & Recycling | 3700:Sewerage | E - Water supply; sewerage, waste management and remediation activities | 4f312355-ac65-4635-8fb2-006dba64ce60 | ByProduct | iron scrap, sorted, pressed | 39310: Slag, dross, scalings and other waste from the manufacture of iron or steel | kg | 'iron scrap, sorted, pressed' is a solid waste under the category of industrial wastes. It is primarily generated in gold-silver mine operation and beneficiation or during waste treatment processes. 'iron scrap, sorted, pressed' contain the following fractions: 100% sorted, pressed iron scrap. By the database default (and per unit of reference product),'iron scrap, sorted, pressed' has 0% water on wet mass basis (100% dry matter) and it has no Carbon content. It has no heating value. This kind of by-product (recyclable or waste) is generated from ordinary transforming activities, and as such can be considered for modelling waste outputs of comparable composition. In the ecoinvent database, this by-product is used in the following processes: cast iron production; ferroniobium production, from pyrochlore concentrate, 66% Nb; iron (III) chloride production, product in 40% solution state; iron-nickel-chromium alloy production; ortho-phenylene diamine production; para-phenylene diamine production; steel production, converter, low-alloyed; steel production, converter, unalloyed; steel production, electric, chromium steel 18/8; steel production, electric, low-alloyed; titanium dioxide production, sulfate process; zinc oxide production. This by-product can be modelled on two levels: treatment activity and market activity. The former one refers to the specific technology treating the by-product while the latter level represents a mix of treatments. Users are encouraged to inspect the modelling assumptions of the treatment activities and when selecting the market to additionally inspect the treatment mix. Collection and transportation of this by-product is accounted in the respective market activity, users are advised to inspect and modify the average transportation distances for a case specific modelling.
84e454a4-7b2d-4357-aed3-53d27dcb5dfb | treatment of wastewater, average, wastewater treatment | Europe without Switzerland | 2010 - 2022 | ordinary transforming activity | Waste Treatment & Recycling | 3700:Sewerage | E - Water supply; sewerage, waste management and remediation activities | d0125769-1059-41bb-8313-f4ef1cc1bd14 | ByProduct | sewage sludge, 70% water, WWT, WW, average | 39920: Sewage sludge | kg | 'sewage sludge, 70% water, WWT, WW, average' is a liquid waste under the category of industrial wastes. This sewage sludge is produced exclusively in the wastewater treatment of 'WW, average'. The composition of the sewage sludge, is specific to and dependent on the original composition of 'WW, average'. 'sewage sludge, 70% water, WWT, WW, average' contain the following fractions: 100% sewage sludge with 70% water content. By the database default (and per unit of reference product),'sewage sludge, 70% water, WWT, WW, average' has 70% water on wet mass basis (30% dry matter) and Carbon present is of both fossil (0.92% on a dry matter basis), and non-fossil origin (35.73% on a dry matter basis). It has a higher heating value of 14.71 MJ/kg and a lower heating value of 8.59 MJ/kg . This kind of by-product (recyclable or waste) is generated in a specific treatment process, and as such is not intended to be used as for modelling waste outputs from other activities. In the ecoinvent database, treatment option/s for this by-product include: thermal (municipal incineration). Based on the aforementioned treatments, this by-product receives, it is a non-hazardous waste. This by-product can be modelled on two levels: treatment activity and market activity. The former one refers to the specific technology treating the by-product while the latter level represents a mix of treatments. Users are encouraged to inspect the modelling assumptions of the treatment activities and when selecting the market to additionally inspect the treatment mix. Collection and transportation of this by-product is accounted in the respective market activity, users are advised to inspect and modify the average transportation distances for a case specific modelling. 'sewage sludge, 70% water, WWT, WW, average' is a liquid waste under the category of industrial wastes. This sewage sludge is produced exclusively in the wastewater treatment of 'WW, average'. The composition of the sewage sludge, is specific to and dependent on the original composition of 'WW, average'. 'sewage sludge, 70% water, WWT, WW, average' contain the following fractions: 100% sewage sludge with 70% water content. By the database default (and per unit of reference product),'sewage sludge, 70% water, WWT, WW, average' has 70% water on wet mass basis (30% dry matter) and Carbon present is of both fossil (0.92% on a dry matter basis), and non-fossil origin (35.73% on a dry matter basis). It has a higher heating value of 14.71 MJ/kg and a lower heating value of 8.59 MJ/kg . This kind of by-product (recyclable or waste) is generated in a specific treatment process, and as such is not intended to be used as for modelling waste outputs from other activities. In the ecoinvent database, treatment option/s for this by-product include: thermal (municipal incineration). Based on the aforementioned treatments, this by-product receives, it is a non-hazardous waste. This by-product can be modelled on two levels: treatment activity and market activity. The former one refers to the specific technology treating the by-product while the latter level represents a mix of treatments. Users are encouraged to inspect the modelling assumptions of the treatment activities and when selecting the market to additionally inspect the treatment mix. Collection and transportation of this by-product is accounted in the respective market activity, users are advised to inspect and modify the average transportation distances for a case specific modelling.
84e454a4-7b2d-4357-aed3-53d27dcb5dfb | treatment of wastewater, average, wastewater treatment | Europe without Switzerland | 2010 - 2022 | ordinary transforming activity | Waste Treatment & Recycling | 3700:Sewerage | E - Water supply; sewerage, waste management and remediation activities | 77d93716-943e-4432-bb07-53683c7aff2e | ByProduct | sewage sludge, 75% water, WWT, WW, average | 39920: Sewage sludge | kg | 'sewage sludge, 75% water, WWT, WW, average' is a liquid waste under the category of industrial wastes. This sewage sludge is produced exclusively in the wastewater treatment of 'WW, average'. The composition of the sewage sludge, is specific to and dependent on the original composition of 'WW, average'. 'sewage sludge, 75% water, WWT, WW, average' contain the following fractions: 100% sewage sludge with 75% water content. By the database default (and per unit of reference product),'sewage sludge, 75% water, WWT, WW, average' has 75% water on wet mass basis (25% dry matter) and Carbon present is of both fossil (0.93% on a dry matter basis), and non-fossil origin (35.26% on a dry matter basis). It has a higher heating value of 14.45 MJ/kg and a lower heating value of 6.88 MJ/kg . This kind of by-product (recyclable or waste) is generated in a specific treatment process, and as such is not intended to be used as for modelling waste outputs from other activities. In the ecoinvent database, treatment option/s for this by-product include: deposition (sanitary landfill). Based on the aforementioned treatments, this by-product receives, it is a non-hazardous waste. This by-product can be modelled on two levels: treatment activity and market activity. The former one refers to the specific technology treating the by-product while the latter level represents a mix of treatments. Users are encouraged to inspect the modelling assumptions of the treatment activities and when selecting the market to additionally inspect the treatment mix. Collection and transportation of this by-product is accounted in the respective market activity, users are advised to inspect and modify the average transportation distances for a case specific modelling. 'sewage sludge, 75% water, WWT, WW, average' is a liquid waste under the category of industrial wastes. This sewage sludge is produced exclusively in the wastewater treatment of 'WW, average'. The composition of the sewage sludge, is specific to and dependent on the original composition of 'WW, average'. 'sewage sludge, 75% water, WWT, WW, average' contain the following fractions: 100% sewage sludge with 75% water content. By the database default (and per unit of reference product),'sewage sludge, 75% water, WWT, WW, average' has 75% water on wet mass basis (25% dry matter) and Carbon present is of both fossil (0.93% on a dry matter basis), and non-fossil origin (35.26% on a dry matter basis). It has a higher heating value of 14.45 MJ/kg and a lower heating value of 6.88 MJ/kg . This kind of by-product (recyclable or waste) is generated in a specific treatment process, and as such is not intended to be used as for modelling waste outputs from other activities. In the ecoinvent database, treatment option/s for this by-product include: deposition (sanitary landfill). Based on the aforementioned treatments, this by-product receives, it is a non-hazardous waste. This by-product can be modelled on two levels: treatment activity and market activity. The former one refers to the specific technology treating the by-product while the latter level represents a mix of treatments. Users are encouraged to inspect the modelling assumptions of the treatment activities and when selecting the market to additionally inspect the treatment mix. Collection and transportation of this by-product is accounted in the respective market activity, users are advised to inspect and modify the average transportation distances for a case specific modelling.
84e454a4-7b2d-4357-aed3-53d27dcb5dfb | treatment of wastewater, average, wastewater treatment | Europe without Switzerland | 2010 - 2022 | ordinary transforming activity | Waste Treatment & Recycling | 3700:Sewerage | E - Water supply; sewerage, waste management and remediation activities | 34d3846c-787a-48c0-9d72-3ae58373ef78 | ByProduct | sewage sludge, 97% water, WWT, WW, average | 39920: Sewage sludge | kg | 'sewage sludge, 97% water, WWT, WW, average' is a liquid waste under the category of industrial wastes. This sewage sludge is produced exclusively in the wastewater treatment of 'WW, average'. The composition of the sewage sludge, is specific to and dependent on the original composition of 'WW, average'. 'sewage sludge, 97% water, WWT, WW, average' contain the following fractions: 100% sewage sludge with 97% water content. By the database default (and per unit of reference product),'sewage sludge, 97% water, WWT, WW, average' has 97% water on wet mass basis (3% dry matter) and Carbon present is of both fossil (0.92% on a dry matter basis), and non-fossil origin (35.73% on a dry matter basis). It has a higher heating value of 0.82 MJ/kg . This kind of by-product (recyclable or waste) is generated in a specific treatment process, and as such is not intended to be used as for modelling waste outputs from other activities. In the ecoinvent database, treatment option/s for this by-product include: deposition (landfarming). Based on the aforementioned treatments, this by-product receives, it is a non-hazardous waste. This by-product can be modelled on two levels: treatment activity and market activity. The former one refers to the specific technology treating the by-product while the latter level represents a mix of treatments. Users are encouraged to inspect the modelling assumptions of the treatment activities and when selecting the market to additionally inspect the treatment mix. Collection and transportation of this by-product is accounted in the respective market activity, users are advised to inspect and modify the average transportation distances for a case specific modelling. 'sewage sludge, 97% water, WWT, WW, average' is a liquid waste under the category of industrial wastes. This sewage sludge is produced exclusively in the wastewater treatment of 'WW, average'. The composition of the sewage sludge, is specific to and dependent on the original composition of 'WW, average'. 'sewage sludge, 97% water, WWT, WW, average' contain the following fractions: 100% sewage sludge with 97% water content. By the database default (and per unit of reference product),'sewage sludge, 97% water, WWT, WW, average' has 97% water on wet mass basis (3% dry matter) and Carbon present is of both fossil (0.92% on a dry matter basis), and non-fossil origin (35.73% on a dry matter basis). It has a higher heating value of 0.82 MJ/kg . This kind of by-product (recyclable or waste) is generated in a specific treatment process, and as such is not intended to be used as for modelling waste outputs from other activities. In the ecoinvent database, treatment option/s for this by-product include: deposition (landfarming). Based on the aforementioned treatments, this by-product receives, it is a non-hazardous waste. This by-product can be modelled on two levels: treatment activity and market activity. The former one refers to the specific technology treating the by-product while the latter level represents a mix of treatments. Users are encouraged to inspect the modelling assumptions of the treatment activities and when selecting the market to additionally inspect the treatment mix. Collection and transportation of this by-product is accounted in the respective market activity, users are advised to inspect and modify the average transportation distances for a case specific modelling.
84e454a4-7b2d-4357-aed3-53d27dcb5dfb | treatment of wastewater, average, wastewater treatment | Europe without Switzerland | 2010 - 2022 | ordinary transforming activity | Waste Treatment & Recycling | 3700:Sewerage | E - Water supply; sewerage, waste management and remediation activities | d3fe6705-5f5c-4961-b14d-0f9dd0e90e34 | ByProduct | waste bitumen | 39990: Other wastes n.e.c. | kg | 'waste bitumen' is a solid waste under the category of construction and demolition wastes. It can be sourced in many and various ways and therefore it can belong in the following waste categories: industrial. It is primarily generated in the end-of-life of fuel pipelines and in the demolition of building infrastructure. 'waste bitumen' contain the following fractions: 100% waste bitumen. By the database default (and per unit of reference product),'waste bitumen' has 1.4% water on wet mass basis (98.6% dry matter) and Carbon present is of only fossil origin (84.27% on a dry matter basis). It has a higher heating value of 41.39 MJ/kg and a lower heating value of 39.38 MJ/kg . This kind of by-product (recyclable or waste) is generated from ordinary transforming activities, and as such can be considered for modelling waste outputs of comparable composition. In the ecoinvent database, treatment option/s for this by-product include: deposition (sanitary landfill). Based on the aforementioned treatments, this by-product receives, it is a non-hazardous waste. This by-product can be modelled on two levels: treatment activity and market activity. The former one refers to the specific technology treating the by-product while the latter level represents a mix of treatments. Users are encouraged to inspect the modelling assumptions of the treatment activities and when selecting the market to additionally inspect the treatment mix. Collection and transportation of this by-product is accounted in the respective market activity, users are advised to inspect and modify the average transportation distances for a case specific modelling. | 008052-42-4
84e454a4-7b2d-4357-aed3-53d27dcb5dfb | treatment of wastewater, average, wastewater treatment | Europe without Switzerland | 2010 - 2022 | ordinary transforming activity | Waste Treatment & Recycling | 3700:Sewerage | E - Water supply; sewerage, waste management and remediation activities | d51e5a32-c20a-4da6-8d58-31f344b50c00 | ByProduct | waste graphical paper | 39990: Other wastes n.e.c. | kg | 'waste graphical paper' is a solid waste under the category of industrial wastes. It is primarily generated in the production and treament activities of different type of paper, as well as metals and minerals processing. 'waste graphical paper' contain the following fractions: 100% waste graphical paper. By the database default (and per unit of reference product),'waste graphical paper' has 11.2% water on wet mass basis (88.8% dry matter) and Carbon present is of only non-fossil origin (45.5% on a dry matter basis). It has a higher heating value of 16.61 MJ/kg . This kind of by-product (recyclable or waste) is generated from ordinary transforming activities, and as such can be considered for modelling waste outputs of comparable composition. In the ecoinvent database, treatment option/s for this by-product include: deposition (sanitary landfill, unsanitary landfill), thermal (municipal incineration), uncontrolled forms of disposal (open dump, open burning). Based on the aforementioned treatments, this by-product receives, it is a non-hazardous waste. This by-product can be modelled on two levels: treatment activity and market activity. The former one refers to the specific technology treating the by-product while the latter level represents a mix of treatments. Users are encouraged to inspect the modelling assumptions of the treatment activities and when selecting the market to additionally inspect the treatment mix. Collection and transportation of this by-product is accounted in the respective market activity, users are advised to inspect and modify the average transportation distances for a case specific modelling.
84e454a4-7b2d-4357-aed3-53d27dcb5dfb | treatment of wastewater, average, wastewater treatment | Europe without Switzerland | 2010 - 2022 | ordinary transforming activity | Waste Treatment & Recycling | 3700:Sewerage | E - Water supply; sewerage, waste management and remediation activities | bfd577e2-82b4-4166-af2b-3bda540931f6 | ByProduct | waste mineral wool | 39990: Other wastes n.e.c. | kg | 'waste mineral wool' is a solid waste under the category of construction and demolition wastes. It can be sourced in many and various ways and therefore it can belong in the following waste categories: industrial. It is primarily generated in construction of building infrastructure and in different industrial applications like production of ferries, coal stoves, absorption chillers, ect. 'waste mineral wool' contain the following fractions: 100% inert waste (mineral wool). By the database default (and per unit of reference product),'waste mineral wool' has 0% water on wet mass basis (100% dry matter) and it has no Carbon content. It has no heating value. This kind of by-product (recyclable or waste) is generated from ordinary transforming activities, and as such can be considered for modelling waste outputs of comparable composition. In the ecoinvent database, this by-product is used in the following processes: treatment of waste mineral wool, collection for final disposal; treatment of waste mineral wool, recycling; treatment of waste mineral wool, sorting plant. Based on the aforementioned treatments, this by-product receives, it is a non-hazardous waste. This by-product can be modelled on two levels: treatment activity and market activity. The former one refers to the specific technology treating the by-product while the latter level represents a mix of treatments. Users are encouraged to inspect the modelling assumptions of the treatment activities and when selecting the market to additionally inspect the treatment mix. Collection and transportation of this by-product is accounted in the respective market activity, users are advised to inspect and modify the average transportation distances for a case specific modelling.
84e454a4-7b2d-4357-aed3-53d27dcb5dfb | treatment of wastewater, average, wastewater treatment | Europe without Switzerland | 2010 - 2022 | ordinary transforming activity | Waste Treatment & Recycling | 3700:Sewerage | E - Water supply; sewerage, waste management and remediation activities | 88afd721-07ec-4910-a004-fa3fecb6bf70 | ByProduct | waste plastic, mixture | 39270: Waste, parings and scrap of plastics | kg | 'waste plastic, mixture' is a solid waste under the category of construction and demolition wastes. It can be sourced in many and various ways and therefore it can belong in all waste categories (commercial and institutional, industrial and construction and demolition). It is primarily generated in a wide range of production activities in many different sectors, like building infrastructure, production of plastics, chemicals, aircrafts, ferries, heavy machinery, etc. 'waste plastic, mixture' contain the following fractions: 100% waste mixed plastics. By the database default (and per unit of reference product),'waste plastic, mixture' has 15.3% water on wet mass basis (84.7% dry matter) and Carbon present is of only fossil origin (74.73% on a dry matter basis). It has a higher heating value of 34.05 MJ/kg . This kind of by-product (recyclable or waste) is generated from ordinary transforming activities, and as such can be considered for modelling waste outputs of comparable composition. In the ecoinvent database, treatment option/s for this by-product include: deposition (sanitary landfill, unsanitary landfill), thermal (municipal incineration), uncontrolled forms of disposal (open dump, open burning). Based on the aforementioned treatments, this by-product receives, it is a non-hazardous waste. In addition, this by-product is used in the following processes: clinker production. This by-product can be modelled on two levels: treatment activity and market activity. The former one refers to the specific technology treating the by-product while the latter level represents a mix of treatments. Users are encouraged to inspect the modelling assumptions of the treatment activities and when selecting the market to additionally inspect the treatment mix. Collection and transportation of this by-product is accounted in the respective market activity, users are advised to inspect and modify the average transportation distances for a case specific modelling.
84e454a4-7b2d-4357-aed3-53d27dcb5dfb | treatment of wastewater, average, wastewater treatment | Europe without Switzerland | 2010 - 2022 | ordinary transforming activity | Waste Treatment & Recycling | 3700:Sewerage | E - Water supply; sewerage, waste management and remediation activities | 5bf224ae-3af5-4eb2-9493-330c16472ca2 | ByProduct | waste polyethylene/polypropylene product | 39270: Waste, parings and scrap of plastics | kg | 'waste polyethylene/polypropylene product' is a solid waste under the category of construction and demolition wastes. It can be sourced in many and various ways and therefore it can belong in the following waste categories: industrial. It is primarily generated in construction of building infrastructure and different industrial activities like production of mattresses, turbines, pumps, etc. 'waste polyethylene/polypropylene product' contain the following fractions: 100% waste polyethylene/polypropylene. By the database default (and per unit of reference product),'waste polyethylene/polypropylene product' has 15.3% water on wet mass basis (84.7% dry matter) and Carbon present is of only fossil origin (74.8% on a dry matter basis). It has a lower heating value of 42.47 MJ/kg . This kind of by-product (recyclable or waste) is generated from ordinary transforming activities, and as such can be considered for modelling waste outputs of comparable composition. In the ecoinvent database, this by-product is used in the following processes: treatment of waste polyethylene/polypropylene product, collection for final disposal. Based on the aforementioned treatments, this by-product receives, it is a non-hazardous waste. This by-product can be modelled on two levels: treatment activity and market activity. The former one refers to the specific technology treating the by-product while the latter level represents a mix of treatments. Users are encouraged to inspect the modelling assumptions of the treatment activities and when selecting the market to additionally inspect the treatment mix. Collection and transportation of this by-product is accounted in the respective market activity, users are advised to inspect and modify the average transportation distances for a case specific modelling.
84e454a4-7b2d-4357-aed3-53d27dcb5dfb | treatment of wastewater, average, wastewater treatment | Europe without Switzerland | 2010 - 2022 | ordinary transforming activity | Waste Treatment & Recycling | 3700:Sewerage | E - Water supply; sewerage, waste management and remediation activities | 5357a067-f798-46fb-97b0-fa18f723341b | ByProduct | waste reinforced concrete | 39: Wastes or scraps | kg | 'waste reinforced concrete' is a solid waste under the category of construction and demolition wastes. It is primarily generated in construction of building infrastructure. 'waste reinforced concrete' contain the following fractions: 97 % inert material and 3 % steel. By the database default (and per unit of reference product),'waste reinforced concrete' has 0.582000000000005% water on wet mass basis (99.418% dry matter) and it has no Carbon content. It has no heating value. This kind of by-product (recyclable or waste) is generated from ordinary transforming activities, and as such can be considered for modelling waste outputs of comparable composition. In the ecoinvent database, this by-product is used in the following processes: treatment of waste reinforced concrete, collection for final disposal; treatment of waste reinforced concrete, recycling; treatment of waste reinforced concrete, sorting plant. Based on the aforementioned treatments, this by-product receives, it is a non-hazardous waste. This by-product can be modelled on two levels: treatment activity and market activity. The former one refers to the specific technology treating the by-product while the latter level represents a mix of treatments. Users are encouraged to inspect the modelling assumptions of the treatment activities and when selecting the market to additionally inspect the treatment mix. Collection and transportation of this by-product is accounted in the respective market activity, users are advised to inspect and modify the average transportation distances for a case specific modelling.
84e454a4-7b2d-4357-aed3-53d27dcb5dfb | treatment of wastewater, average, wastewater treatment | Europe without Switzerland | 2010 - 2022 | ordinary transforming activity | Waste Treatment & Recycling | 3700:Sewerage | E - Water supply; sewerage, waste management and remediation activities | 9a8c2994-7cbb-4d86-a1b7-27fc0c4e49e3 | ByProduct | waste reinforcement steel | 39310: Slag, dross, scalings and other waste from the manufacture of iron or steel | kg | 'waste reinforcement steel' is a solid waste under the category of construction and demolition wastes. It can be sourced in many and various ways and therefore it can belong in the following waste categories: industrial. It is primarily generated in a wide range of construction activities in many different sectors. 'waste reinforcement steel' contain the following fractions: 100% waste steel. By the database default (and per unit of reference product),'waste reinforcement steel' has 0% water on wet mass basis (100% dry matter) and it has no Carbon content. It has no heating value. This kind of by-product (recyclable or waste) is generated from ordinary transforming activities, and as such can be considered for modelling waste outputs of comparable composition. In the ecoinvent database, this by-product is used in the following processes: treatment of waste reinforcement steel, collection for final disposal; treatment of waste reinforcement steel, recycling; treatment of waste reinforcement steel, sorting plant. Based on the aforementioned treatments, this by-product receives, it is a non-hazardous waste. This by-product can be modelled on two levels: treatment activity and market activity. The former one refers to the specific technology treating the by-product while the latter level represents a mix of treatments. Users are encouraged to inspect the modelling assumptions of the treatment activities and when selecting the market to additionally inspect the treatment mix. Collection and transportation of this by-product is accounted in the respective market activity, users are advised to inspect and modify the average transportation distances for a case specific modelling. | 007439-89-6
84e454a4-7b2d-4357-aed3-53d27dcb5dfb | treatment of wastewater, average, wastewater treatment | Europe without Switzerland | 2010 - 2022 | ordinary transforming activity | Waste Treatment & Recycling | 3700:Sewerage | E - Water supply; sewerage, waste management and remediation activities | 7513d2f5-d7ee-497b-971b-a5ad34ab5c83 | ByProduct | waste rubber, unspecified | 39: Wastes or scraps | kg | 'waste rubber, unspecified' is a solid waste under the category of construction and demolition wastes. It can be sourced in many and various ways and therefore it can belong in all waste categories (commercial and institutional, industrial and construction and demolition). It is primarily generated in a wide range of production, construction and maintenance activities in many different sectors. 'waste rubber, unspecified' contain the following fractions: 100% waste rubber. By the database default (and per unit of reference product),'waste rubber, unspecified' has 0% water on wet mass basis (100% dry matter) and Carbon present is of only fossil origin (85.3% on a dry matter basis). It has a higher heating value of 29.3 MJ/kg . This kind of by-product (recyclable or waste) is generated from ordinary transforming activities, and as such can be considered for modelling waste outputs of comparable composition. In the ecoinvent database, treatment option/s for this by-product include: thermal (municipal incineration). Based on the aforementioned treatments, this by-product receives, it is a non-hazardous waste. In addition, this by-product is used in the following processes: clinker production. This by-product can be modelled on two levels: treatment activity and market activity. The former one refers to the specific technology treating the by-product while the latter level represents a mix of treatments. Users are encouraged to inspect the modelling assumptions of the treatment activities and when selecting the market to additionally inspect the treatment mix. Collection and transportation of this by-product is accounted in the respective market activity, users are advised to inspect and modify the average transportation distances for a case specific modelling.
70c69126-5718-41d4-a9e2-f0fdf21bf33f | cast iron production | GLO | 2001 - 2022 | ordinary transforming activity | Metals | 2410:Manufacture of basic iron and steel | C - Manufacturing | 4447af36-0897-4b00-8fd0-fd6a446dda6a | ReferenceProduct | cast iron | 4111: Primary materials of the iron and steel industry | kg | 'cast iron' is a metal. It has 35% scrap and 65% pig iron as iron input, which is a transition metal. It is a direct product of electric arc furnace. It can be used in the following applications and/or processes: circa 40% is used in the automotive industry, other applications include mechanical engineering, the building industry (radiators, boilers, sanitary ware, pipes, etc), chemical plants, ship building and mining.
70c69126-5718-41d4-a9e2-f0fdf21bf33f | cast iron production | GLO | 2001 - 2022 | ordinary transforming activity | Metals | 2410:Manufacture of basic iron and steel | C - Manufacturing | 3b1d249a-c924-4d6c-8e1f-647f562daa54 | ByProduct | electric arc furnace dust | 39310: Slag, dross, scalings and other waste from the manufacture of iron or steel | kg | 'electric arc furnace dust' is a solid waste under the category of industrial wastes. It is primarily generated in metal production and processing activities. 'electric arc furnace dust' contain the following fractions: 100% dust from electric arc furnace. By the database default (and per unit of reference product),'electric arc furnace dust' has 0.1% water on wet mass basis (99.9% dry matter) and Carbon present is of only fossil origin (1.55% on a dry matter basis). It has no heating value. This kind of by-product (recyclable or waste) is generated from ordinary transforming activities, and as such can be considered for modelling waste outputs of comparable composition. In the ecoinvent database, treatment option/s for this by-product include: deposition (residual material landfill). Based on the aforementioned treatments, this by-product receives, it is a hazardous waste. In addition, this by-product is used in the following processes: clinker production. This by-product can be modelled on two levels: treatment activity and market activity. The former one refers to the specific technology treating the by-product while the latter level represents a mix of treatments. Users are encouraged to inspect the modelling assumptions of the treatment activities and when selecting the market to additionally inspect the treatment mix. Collection and transportation of this by-product is accounted in the respective market activity, users are advised to inspect and modify the average transportation distances for a case specific modelling.
70c69126-5718-41d4-a9e2-f0fdf21bf33f | cast iron production | GLO | 2001 - 2022 | ordinary transforming activity | Metals | 2410:Manufacture of basic iron and steel | C - Manufacturing | 6e74937e-b691-4c49-9b8f-5ba44d7c081d | ByProduct | electric arc furnace slag | 39310: Slag, dross, scalings and other waste from the manufacture of iron or steel | kg | 'electric arc furnace slag' is a solid waste under the category of industrial wastes. It is primarily generated in metal production and processing activities. 'electric arc furnace slag' contain the following fractions: 100% slag from electric arc furnace. By the database default (and per unit of reference product),'electric arc furnace slag' has 0.5% water on wet mass basis (99.5% dry matter) and Carbon present is of only fossil origin (0.2% on a dry matter basis). It has no heating value. This kind of by-product (recyclable or waste) is generated from ordinary transforming activities, and as such can be considered for modelling waste outputs of comparable composition. In the ecoinvent database, treatment option/s for this by-product include: deposition (residual material landfill). Based on the aforementioned treatments, this by-product receives, it is a hazardous waste. In addition, this by-product is used in the following processes: electric arc furnace slag to market for electric arc furnace slag, for recovery. This by-product can be modelled on two levels: treatment activity and market activity. The former one refers to the specific technology treating the by-product while the latter level represents a mix of treatments. Users are encouraged to inspect the modelling assumptions of the treatment activities and when selecting the market to additionally inspect the treatment mix. Collection and transportation of this by-product is accounted in the respective market activity, users are advised to inspect and modify the average transportation distances for a case specific modelling.
70c69126-5718-41d4-a9e2-f0fdf21bf33f | cast iron production | GLO | 2001 - 2022 | ordinary transforming activity | Metals | 2410:Manufacture of basic iron and steel | C - Manufacturing | 240c1a3c-1aba-4528-afc3-3f27f56583be | ByProduct | inert waste, for final disposal | 39: Wastes or scraps | kg | 'inert waste, for final disposal' is a solid waste under the category of construction and demolition wastes. It can be sourced in many and various ways and therefore it can belong in the following waste categories: industrial. It is primarily generated in a wide range of production, construction activities in different sectors. 'inert waste, for final disposal' contain the following fractions: 100% inert waste (inorganic building materials like concrete and bricks, excavation materials, similar materials). By the database default (and per unit of reference product),'inert waste, for final disposal' has 0.5% water on wet mass basis (99.5% dry matter) and it has no Carbon content. It has no heating value. This kind of by-product (recyclable or waste) is generated from ordinary transforming activities, and as such can be considered for modelling waste outputs of comparable composition. In the ecoinvent database, treatment option/s for this by-product include: deposition (inert material landfill). Based on the aforementioned treatments, this by-product receives, it is a non-hazardous waste. This by-product can be modelled on two levels: treatment activity and market activity. The former one refers to the specific technology treating the by-product while the latter level represents a mix of treatments. Users are encouraged to inspect the modelling assumptions of the treatment activities and when selecting the market to additionally inspect the treatment mix. Collection and transportation of this by-product is accounted in the respective market activity, users are advised to inspect and modify the average transportation distances for a case specific modelling.
50ecd6fd-0d29-5be1-9a45-5bd314db32b2 | market for electricity, medium voltage | RU | 2014 - 2022 | market activity | Electricity | 3510:Electric power generation, transmission and distribution | D - Electricity, gas, steam and air conditioning supply | 759b89bd-3aa6-42ad-b767-5bb9ef5d331d | ReferenceProduct | electricity, medium voltage | 17100: Electrical energy | kWh | This product represents electrical energy measured in kWh. If electricity is taken from a market for electricity, the transmission infrastructure, country-specific losses and transformation losses (for markets for medium and low voltage) are included. Covers voltages between 1kV and 24 kV.
b3ad1eee-5c52-4cf2-a944-6d8e8357d640 | erbium oxide to generic market for mischmetal | GLO | 2020 - 2022 | ordinary transforming activity | Metals | 0729:Mining of other non-ferrous metal ores | B - Mining and quarrying | 474e7001-a158-4379-8793-e02f0c14bbfe | ReferenceProduct | mischmetal | 34290: Compounds of rare earth metals, of yttrium or of scandium | kg | 'mischmetal' is an inorganic substance with a CAS no. : . It is called 'containing different rare earth metals' under IUPAC naming and its molecular formula is: . It is solid under normal conditions of temperature and pressure. The product is modelled as a mixture of metals, containing 53% Cerium, 21% Lanthanum, 17% Neodymium, 6% Praseodymium, 0.2% Samarium, the rest consisting of Europium, Gadolinium and others. Modelling this substance in a solution requires the user to add the solvent of their choice in their models. There is no publicly available information about the consumption of this substance on a consumer level. On industrial sites, the substance is used for the manufacture of products in the following sectors: metal hydride batteries and alloying constituent in HSLA steels.
95d4c06b-646f-5794-a4b6-82a30ef331bc | petroleum and gas production, onshore | IQ | 2019 - 2022 | ordinary transforming activity | Resource Extraction; Fuels | 06:Extraction of crude petroleum and natural gas | B - Mining and quarrying | a9007f10-7e39-4d50-8f4a-d6d03ce3d673 | ReferenceProduct | natural gas, high pressure | 12020: Natural gas, liquefied or in the gaseous state | m3 | ‘natural gas, high pressure' is a fossil fuel, for which a generic gross calorific value (GCV) of 40MJ/m3, a net calorific value (NCV) of 36.0 MJ/m3 and a density of 0.735kg/m3 for natural gas are applied, in line with the global statistics (referring to standard cubic meters, Sm3, measured at 15°C and 1013 mbar). It is used as a gaseous fuel and is sourced from oil and gas production and evaporation of liquid natural gas. The initial overpressure of the gas is 1-5 bar (1000-5000 hPa). Natural gas supplied at high pressure is predominantly used by large consumers, e.g., power plants and industries. | 014493-06-2
95d4c06b-646f-5794-a4b6-82a30ef331bc | petroleum and gas production, onshore | IQ | 2019 - 2022 | ordinary transforming activity | Resource Extraction; Fuels | 06:Extraction of crude petroleum and natural gas | B - Mining and quarrying | e6aad2de-0b1b-49c3-a0c4-797ba34d87e5 | ReferenceProduct | petroleum | 12010: Petroleum oils and oils obtained from bituminous minerals, crude | kg | Crude 'petroleum' oil is a fossil fuel with a net calorific value of 43.4 MJ/kg. The density of petroleum set to 858.1 kg/m3. Its main application is as the feedstock for petroleum refineries, for the production of various fuels and petrochemicals. | 008002-05-9
95d4c06b-646f-5794-a4b6-82a30ef331bc | petroleum and gas production, onshore | IQ | 2019 - 2022 | ordinary transforming activity | Resource Extraction; Fuels | 06:Extraction of crude petroleum and natural gas | B - Mining and quarrying | 6047c525-49b7-4a7d-baf6-a61283e5eda9 | ByProduct | hazardous waste, for underground deposit | 39: Wastes or scraps | kg | 'hazardous waste, for underground deposit' is a solid waste under the category of industrial wastes. It can be sourced in many and various ways and therefore it can belong in all waste categories (commercial and institutional, industrial and construction and demolition). It is primarily generated in a wide range of activities in different sectors. 'hazardous waste, for underground deposit' contain the following fractions: 100% inert waste meant for underground deposit. Due to lack of data, the composition of this waste is approximated with the known fraction of the municipal solid waste incineration residues. By the database default (and per unit of reference product),'hazardous waste, for underground deposit' has 0% water on wet mass basis (100% dry matter) and Carbon present is of only fossil origin (55.47% on a dry matter basis). It has no heating value. This kind of by-product (recyclable or waste) is generated from ordinary transforming activities, and as such can be considered for modelling waste outputs of comparable composition. In the ecoinvent database, treatment option/s for this by-product include: deposition (underground deposit). Based on the aforementioned treatments, this by-product receives, it is a hazardous waste. This by-product can be modelled on two levels: treatment activity and market activity. The former one refers to the specific technology treating the by-product while the latter level represents a mix of treatments. Users are encouraged to inspect the modelling assumptions of the treatment activities and when selecting the market to additionally inspect the treatment mix. Collection and transportation of this by-product is accounted in the respective market activity, users are advised to inspect and modify the average transportation distances for a case specific modelling.
95d4c06b-646f-5794-a4b6-82a30ef331bc | petroleum and gas production, onshore | IQ | 2019 - 2022 | ordinary transforming activity | Resource Extraction; Fuels | 06:Extraction of crude petroleum and natural gas | B - Mining and quarrying | 27da8130-82ba-485c-a800-b89efdcb0491 | ByProduct | municipal solid waste | 39910: Municipal waste | kg | 'municipal solid waste' is a solid waste under the category of residential wastes. It can be sourced in many and various ways and therefore it can belong in all waste categories (commercial and institutional, industrial and construction and demolition). It is primarily generated in a wide range of activities from many different sectors. 'municipal solid waste' contain the following fractions: plastics, paper, glass, metals, organic waste, textiles and potentially others. . By the database default (and per unit of reference product),'municipal solid waste' has 22.9% water on wet mass basis (77.1% dry matter) and Carbon present is of both fossil (17.15% on a dry matter basis), and non-fossil origin (26.17% on a dry matter basis). It has a lower heating value of 11.74 MJ/kg . This kind of by-product (recyclable or waste) is generated from ordinary transforming activities, and as such can be considered for modelling waste outputs of comparable composition. In the ecoinvent database, treatment option/s for this by-product include: deposition (sanitary landfill, unsanitary landfill), thermal (municipal incineration), uncontrolled forms of disposal (open dump, open burning). Based on the aforementioned treatments, this by-product receives, it is a non-hazardous waste. In addition, this by-product is used in the following processes: clinker production; treatment of municipal solid waste, incineration. This by-product can be modelled on two levels: treatment activity and market activity. The former one refers to the specific technology treating the by-product while the latter level represents a mix of treatments. Users are encouraged to inspect the modelling assumptions of the treatment activities and when selecting the market to additionally inspect the treatment mix. Collection and transportation of this by-product is accounted in the respective market activity, users are advised to inspect and modify the average transportation distances for a case specific modelling.
95d4c06b-646f-5794-a4b6-82a30ef331bc | petroleum and gas production, onshore | IQ | 2019 - 2022 | ordinary transforming activity | Resource Extraction; Fuels | 06:Extraction of crude petroleum and natural gas | B - Mining and quarrying | 10da3c92-bfbe-455c-8029-dfd4e4acedd4 | ByProduct | waste natural gas, sweet | 39990: Other wastes n.e.c. | MJ | 'waste natural gas, sweet' is a liquid waste under the category of industrial wastes. It is primarily generated in petroleum and natural gas activities. 'waste natural gas, sweet' contain the following fractions: 100% sweet natural gas. By the database default (and per unit of reference product),'waste natural gas, sweet' has 0% water on wet mass basis (100% dry matter) and Carbon present is of only fossil origin (58.93% on a dry matter basis). It has no heating value. This kind of by-product (recyclable or waste) is generated from ordinary transforming activities, and as such can be considered for modelling waste outputs of comparable composition. In the ecoinvent database, this by-product is used in the following processes: treatment of waste natural gas, sweet, burned in production flare. Based on the aforementioned treatments, this by-product receives, it is a non-hazardous waste. This by-product can be modelled on two levels: treatment activity and market activity. The former one refers to the specific technology treating the by-product while the latter level represents a mix of treatments. Users are encouraged to inspect the modelling assumptions of the treatment activities and when selecting the market to additionally inspect the treatment mix. Collection and transportation of this by-product is accounted in the respective market activity, users are advised to inspect and modify the average transportation distances for a case specific modelling.
95d4c06b-646f-5794-a4b6-82a30ef331bc | petroleum and gas production, onshore | IQ | 2019 - 2022 | ordinary transforming activity | Resource Extraction; Fuels | 06:Extraction of crude petroleum and natural gas | B - Mining and quarrying | b1f372d7-881a-441a-a7fc-550889f88d0a | ByProduct | water discharge from petroleum/natural gas extraction, onshore | 39920: Sewage sludge | kg | 'water discharge from petroleum/natural gas extraction, onshore' represents direct water emissions generated by discharging 1kg of 'water discharge from petroleum/natural gas extraction, onshore' during the extraction of petroleum/natural gas. It is handled with a treatment process. The mass of water discharged is part of the petroleum extraction dataset. Pollutants present in the water and directly emitted are part of the treatment process.
f72c0ad1-43cc-4b0c-808c-fe621071165a | market for conveyor belt | GLO | 2011 - 2022 | market activity | Infrastructure & Machinery; Transport | 2816:Manufacture of lifting and handling equipment | C - Manufacturing | 26f457d5-9138-4502-a0b5-a3726ca8efa6 | ReferenceProduct | conveyor belt | 43550: Pneumatic and other continuous action elevators and conveyors, for goods or materials | m | This item represents a conveyor belt. It is used to provide the service of transport for goods. The transportation of goods takes place on the belt which is moving along a given distance. The conveyor belt operates with electricity. Its lifetime is estimated to be 30 years.
bf9949c3-bf4b-440b-b839-a7fbf964eab8 | market for nitro-compound | GLO | 2011 - 2022 | market activity | Chemicals; Agriculture & Animal Husbandry | 2021:Manufacture of pesticides and other agrochemical products | C - Manufacturing | d442b624-ea63-4d09-8440-28a41232989f | ReferenceProduct | nitro-compound | 3466: Insecticides, fungicides, herbicides and disinfectants | kg | 'nitro-compound' represents an organic substance. The compounds fragment is a nitro group and the molecular formula of the fragment is: -NO2. It is mostly solid (else liquid) under normal conditions of temperature and pressure. The dataset was modelled from the arithmetic mean of all inputs and outputs of the production of several representing substances. The reference product is modelled to represent a pure substance. Modelling this substance in a solution requires the user to add the solvent of their choice in their models. On a consumer level, is used in the following products: herbicides. There is no publicly available information about the consumption of this substance on industrial sites.
c65ff753-18aa-4ea8-8a4d-4fa72c14152a | electricity production, natural gas, conventional power plant | BR-North-eastern grid | 2014 - 2022 | ordinary transforming activity | Electricity | 3510:Electric power generation, transmission and distribution | D - Electricity, gas, steam and air conditioning supply | 66c93e71-f32b-4591-901c-55395db5c132 | ReferenceProduct | electricity, high voltage | 17100: Electrical energy | kWh | This product represents electrical energy measured in kWh. If electricity is taken from a market for electricity, the transmission infrastructure, country-specific losses and transformation losses (for markets for medium and low voltage) are included. Covers voltages above 24 kV.
c65ff753-18aa-4ea8-8a4d-4fa72c14152a | electricity production, natural gas, conventional power plant | BR-North-eastern grid | 2014 - 2022 | ordinary transforming activity | Electricity | 3510:Electric power generation, transmission and distribution | D - Electricity, gas, steam and air conditioning supply | cbe9c9dc-9b5e-40c0-a513-2db2d42e1b1f | ByProduct | residue from cooling tower | 39: Wastes or scraps | kg | 'residue from cooling tower' is a solid waste under the category of industrial wastes. It is primarily generated in chemicals production and heat and electricity production. 'residue from cooling tower' contain the following fractions: 100% cooling tower residue. By the database default (and per unit of reference product),'residue from cooling tower' has 30% water on wet mass basis (70% dry matter) and Carbon present is of only fossil origin (5.44% on a dry matter basis). It has no heating value. This kind of by-product (recyclable or waste) is generated from ordinary transforming activities, and as such can be considered for modelling waste outputs of comparable composition. In the ecoinvent database, treatment option/s for this by-product include: deposition (sanitary landfill). Based on the aforementioned treatments, this by-product receives, it is a non-hazardous waste. This by-product can be modelled on two levels: treatment activity and market activity. The former one refers to the specific technology treating the by-product while the latter level represents a mix of treatments. Users are encouraged to inspect the modelling assumptions of the treatment activities and when selecting the market to additionally inspect the treatment mix. Collection and transportation of this by-product is accounted in the respective market activity, users are advised to inspect and modify the average transportation distances for a case specific modelling.
7b257c78-473f-56f2-9077-5457e4af80cc | irrigation, sprinkler | BR | 2015 - 2022 | ordinary transforming activity | Agriculture & Animal Husbandry | 0161:Support activities for crop production | A - Agriculture, forestry and fishing | 3f5f5aef-3833-43d4-8b81-44123105afd7 | ReferenceProduct | irrigation | 86119: Other support services to crop production | m3 | This item is delivering the service of "irrigation". The service can be supplied with a mix of three different technologies: a) irrigation, drip with 90% efficiency, b) irrigation, sprinkler with 75% efficiency and c) irrigation, surface with 45% efficiency. The efficiency of the system depends on a) the field application efficiency, meaning the amount of water that is made available to the plant compared to the total amount being introduced in the irrigation system and b) the conveyance efficiency representing the efficiency of water transport in canals and depends on the canal length, the soil type, etc. The process includes the water input (from surface and ground water sources), water pumping, energy use and infrastructure. Only the surface irrigation excludes infrastructure as in this case water flows by gravity. Water emissions of irrigation are not included; thus, they should be considered in the crop production dataset. Sources of water have regional variations, so users are prompted to check the individual regional activities.
7b257c78-473f-56f2-9077-5457e4af80cc | irrigation, sprinkler | BR | 2015 - 2022 | ordinary transforming activity | Agriculture & Animal Husbandry | 0161:Support activities for crop production | A - Agriculture, forestry and fishing | d5030bb7-d19b-4fe8-a7c3-acf28641bdb6 | ByProduct | bronze scrap, post-consumer | 3936: Waste and scrap of other metals | kg | 'bronze scrap, post-consumer' is a solid waste under the category of industrial wastes. It is primarily generated in means of transport and infrastructure manufacturing. 'bronze scrap, post-consumer' contain the following fractions: 100% bronze fraction with potential impurities. By the database default (and per unit of reference product),'bronze scrap, post-consumer' has 0% water on wet mass basis (100% dry matter) and it has no Carbon content. It has no heating value. This kind of by-product (recyclable or waste) is generated from ordinary transforming activities, and as such can be considered for modelling waste outputs of comparable composition. In the ecoinvent database, this by-product is used in the following processes: bronze scrap, post-consumer to generic market for bronze. This by-product can be modelled on two levels: treatment activity and market activity. The former one refers to the specific technology treating the by-product while the latter level represents a mix of treatments. Users are encouraged to inspect the modelling assumptions of the treatment activities and when selecting the market to additionally inspect the treatment mix. Collection and transportation of this by-product is accounted in the respective market activity, users are advised to inspect and modify the average transportation distances for a case specific modelling.
7b257c78-473f-56f2-9077-5457e4af80cc | irrigation, sprinkler | BR | 2015 - 2022 | ordinary transforming activity | Agriculture & Animal Husbandry | 0161:Support activities for crop production | A - Agriculture, forestry and fishing | 240c1a3c-1aba-4528-afc3-3f27f56583be | ByProduct | inert waste, for final disposal | 39: Wastes or scraps | kg | 'inert waste, for final disposal' is a solid waste under the category of construction and demolition wastes. It can be sourced in many and various ways and therefore it can belong in the following waste categories: industrial. It is primarily generated in a wide range of production, construction activities in different sectors. 'inert waste, for final disposal' contain the following fractions: 100% inert waste (inorganic building materials like concrete and bricks, excavation materials, similar materials). By the database default (and per unit of reference product),'inert waste, for final disposal' has 0.5% water on wet mass basis (99.5% dry matter) and it has no Carbon content. It has no heating value. This kind of by-product (recyclable or waste) is generated from ordinary transforming activities, and as such can be considered for modelling waste outputs of comparable composition. In the ecoinvent database, treatment option/s for this by-product include: deposition (inert material landfill). Based on the aforementioned treatments, this by-product receives, it is a non-hazardous waste. This by-product can be modelled on two levels: treatment activity and market activity. The former one refers to the specific technology treating the by-product while the latter level represents a mix of treatments. Users are encouraged to inspect the modelling assumptions of the treatment activities and when selecting the market to additionally inspect the treatment mix. Collection and transportation of this by-product is accounted in the respective market activity, users are advised to inspect and modify the average transportation distances for a case specific modelling.
7b257c78-473f-56f2-9077-5457e4af80cc | irrigation, sprinkler | BR | 2015 - 2022 | ordinary transforming activity | Agriculture & Animal Husbandry | 0161:Support activities for crop production | A - Agriculture, forestry and fishing | 1c17413f-82b0-4ddb-beef-63854b1a8e1f | ByProduct | waste bulk iron, excluding reinforcement | 39310: Slag, dross, scalings and other waste from the manufacture of iron or steel | kg | 'waste bulk iron, excluding reinforcement' is a solid waste under the category of construction and demolition wastes. It can be sourced in many and various ways and therefore it can belong in the following waste categories: industrial. It is primarily generated in a wide range of production activities in many different sectors and in the demolition of building infrastructure. 'waste bulk iron, excluding reinforcement' contain the following fractions: 100% waste steel. By the database default (and per unit of reference product),'waste bulk iron, excluding reinforcement' has 0% water on wet mass basis (100% dry matter) and it has no Carbon content. It has no heating value. This kind of by-product (recyclable or waste) is generated from ordinary transforming activities, and as such can be considered for modelling waste outputs of comparable composition. In the ecoinvent database, this by-product is used in the following processes: treatment of waste bulk iron, excluding reinforcement, sorting plant. Based on the aforementioned treatments, this by-product receives, it is a non-hazardous waste. This by-product can be modelled on two levels: treatment activity and market activity. The former one refers to the specific technology treating the by-product while the latter level represents a mix of treatments. Users are encouraged to inspect the modelling assumptions of the treatment activities and when selecting the market to additionally inspect the treatment mix. Collection and transportation of this by-product is accounted in the respective market activity, users are advised to inspect and modify the average transportation distances for a case specific modelling. | 007439-89-6
7b257c78-473f-56f2-9077-5457e4af80cc | irrigation, sprinkler | BR | 2015 - 2022 | ordinary transforming activity | Agriculture & Animal Husbandry | 0161:Support activities for crop production | A - Agriculture, forestry and fishing | 7ee0ddc3-924d-4339-b9bf-7856af6a698f | ByProduct | waste polyethylene | 39270: Waste, parings and scrap of plastics | kg | 'waste polyethylene' is a solid waste under the category of construction and demolition wastes. It can be sourced in many and various ways and therefore it can belong in all waste categories (commercial and institutional, industrial and construction and demolition). It is primarily generated in a wide range of production and construction activities in many different sectors. 'waste polyethylene' contain the following fractions: 100% waste polyethylene. By the database default (and per unit of reference product),'waste polyethylene' has 0.4% water on wet mass basis (99.6% dry matter) and Carbon present is of only fossil origin (82.53% on a dry matter basis). It has a higher heating value of 42.82 MJ/kg . This kind of by-product (recyclable or waste) is generated from ordinary transforming activities, and as such can be considered for modelling waste outputs of comparable composition. In the ecoinvent database, treatment option/s for this by-product include: deposition (sanitary landfill, unsanitary landfill), thermal (municipal incineration), uncontrolled forms of disposal (open dump, open burning). Based on the aforementioned treatments, this by-product receives, it is a non-hazardous waste. This by-product can be modelled on two levels: treatment activity and market activity. The former one refers to the specific technology treating the by-product while the latter level represents a mix of treatments. Users are encouraged to inspect the modelling assumptions of the treatment activities and when selecting the market to additionally inspect the treatment mix. Collection and transportation of this by-product is accounted in the respective market activity, users are advised to inspect and modify the average transportation distances for a case specific modelling. | 009002-88-4
7b257c78-473f-56f2-9077-5457e4af80cc | irrigation, sprinkler | BR | 2015 - 2022 | ordinary transforming activity | Agriculture & Animal Husbandry | 0161:Support activities for crop production | A - Agriculture, forestry and fishing | 00478901-732f-4bf4-81cc-2255f9874512 | ByProduct | waste polypropylene | 39270: Waste, parings and scrap of plastics | kg | 'waste polypropylene' is a solid waste under the category of construction and demolition wastes. It can be sourced in many and various ways and therefore it can belong in all waste categories (commercial and institutional, industrial and construction and demolition). It is primarily generated in a wide range of activities in many different sectors like building infrastructure, production of plastics, electric apparatuses, textiles, ect. 'waste polypropylene' contain the following fractions: 100% waste polypropylene. By the database default (and per unit of reference product),'waste polypropylene' has 15.9% water on wet mass basis (84.1% dry matter) and Carbon present is of only fossil origin (82.52% on a dry matter basis). It has a higher heating value of 36.16 MJ/kg . This kind of by-product (recyclable or waste) is generated from ordinary transforming activities, and as such can be considered for modelling waste outputs of comparable composition. In the ecoinvent database, treatment option/s for this by-product include: deposition (sanitary landfill, unsanitary landfill), thermal (municipal incineration), uncontrolled forms of disposal (open dump, open burning). Based on the aforementioned treatments, this by-product receives, it is a non-hazardous waste. This by-product can be modelled on two levels: treatment activity and market activity. The former one refers to the specific technology treating the by-product while the latter level represents a mix of treatments. Users are encouraged to inspect the modelling assumptions of the treatment activities and when selecting the market to additionally inspect the treatment mix. Collection and transportation of this by-product is accounted in the respective market activity, users are advised to inspect and modify the average transportation distances for a case specific modelling. | 009003-07-0
7b257c78-473f-56f2-9077-5457e4af80cc | irrigation, sprinkler | BR | 2015 - 2022 | ordinary transforming activity | Agriculture & Animal Husbandry | 0161:Support activities for crop production | A - Agriculture, forestry and fishing | 9219c94a-7a25-4a4c-b25d-c096fdd50d47 | ByProduct | waste polyvinylchloride | 39270: Waste, parings and scrap of plastics | kg | 'waste polyvinylchloride' is a solid waste under the category of construction and demolition wastes. It can be sourced in many and various ways and therefore it can belong in all waste categories (commercial and institutional, industrial and construction and demolition). It is primarily generated in a wide range of production activities in many different sectors, like building infrastructure, metal processing, electric apparatuses, heavy machinery, etc. 'waste polyvinylchloride' contain the following fractions: 100% waste polyvinylchloride (PVC). By the database default (and per unit of reference product),'waste polyvinylchloride' has 0.2% water on wet mass basis (99.8% dry matter) and Carbon present is of only fossil origin (44.09% on a dry matter basis). It has a higher heating value of 21.67 MJ/kg . This kind of by-product (recyclable or waste) is generated from ordinary transforming activities, and as such can be considered for modelling waste outputs of comparable composition. In the ecoinvent database, treatment option/s for this by-product include: deposition (sanitary landfill, unsanitary landfill), thermal (municipal incineration), uncontrolled forms of disposal (open dump, open burning). Based on the aforementioned treatments, this by-product receives, it is a non-hazardous waste. This by-product can be modelled on two levels: treatment activity and market activity. The former one refers to the specific technology treating the by-product while the latter level represents a mix of treatments. Users are encouraged to inspect the modelling assumptions of the treatment activities and when selecting the market to additionally inspect the treatment mix. Collection and transportation of this by-product is accounted in the respective market activity, users are advised to inspect and modify the average transportation distances for a case specific modelling. | 009002-86-2
d0cb8428-e277-4551-95d6-16493120faf9 | market for electricity, high voltage | BR-South-eastern/Mid-western grid | 2020 - 2022 | market activity | Electricity | 3510:Electric power generation, transmission and distribution | D - Electricity, gas, steam and air conditioning supply | 66c93e71-f32b-4591-901c-55395db5c132 | ReferenceProduct | electricity, high voltage | 17100: Electrical energy | kWh | This product represents electrical energy measured in kWh. If electricity is taken from a market for electricity, the transmission infrastructure, country-specific losses and transformation losses (for markets for medium and low voltage) are included. Covers voltages above 24 kV.
210ed0ad-b86e-40a7-9e88-c78f91feed23 | market for transport, freight, inland waterways, barge | RER | 2011 - 2022 | market activity | Transport | 5022:Inland freight water transport | H - Transportation and storage | 068bf76a-bfaa-435c-85ed-3d2bb2c4bb4f | ReferenceProduct | transport, freight, inland waterways, barge | 65229: Other inland water transport services of freight | metric ton*km | This is delivering the service of transportation of 1 metric ton across the distance of 1 km. This service only considers the transportation of goods. The vehicle operates with diesel. It has a transport performance of 738,644,684 tkm, an average life spam of 32.5 years and an average load of 852 tons. The transport node indirectly considers empty trips (if any) by taking into account the total amount of freight transported throughout the lifetime of the mobile infrastructure.
d4f9a033-4f26-53e1-9fdb-4a56ee0d1cad | petroleum slack wax production, petroleum refinery operation | BR | 2014 - 2022 | ordinary transforming activity | Fuels | 1920:Manufacture of refined petroleum products | C - Manufacturing | 68982c18-158b-4166-a54a-8321bfb0cc24 | ReferenceProduct | petroleum slack wax | 33500: Petroleum jelly; paraffin wax, micro- crystalline petroleum wax, slack wax, ozokerite, lignite wax, peat wax, […] | kg | Slack wax (petroleum) consists of a mixture of oil and wax, and is commonly used as a precursor for scale wax and paraffin wax.
d4f9a033-4f26-53e1-9fdb-4a56ee0d1cad | petroleum slack wax production, petroleum refinery operation | BR | 2014 - 2022 | ordinary transforming activity | Fuels | 1920:Manufacture of refined petroleum products | C - Manufacturing | e5208079-1561-4537-a1f8-863db2702d0f | ByProduct | hazardous waste, for incineration | 39: Wastes or scraps | kg | 'hazardous waste, for incineration' is a solid waste under the category of industrial wastes. It can be sourced in many and various ways and therefore it can belong in all waste categories (commercial and institutional, industrial and construction and demolition). It is primarily generated in a wide range of activities in different sectors. 'hazardous waste, for incineration' contain the following fractions: 100% average hazardous waste average (e.g. soil contaminated with mineral oil, acids, solvents, emulsions with metals, oil mixtures from e.g., oil separator, non-metallic shredder residues, electrostatic precipitator ashes from waste incineration, wastes and distillation residues from organic synthesis, or road gutter sludge). By the database default (and per unit of reference product),'hazardous waste, for incineration' has 25% water on wet mass basis (75% dry matter) and Carbon present is of only fossil origin (55.47% on a dry matter basis). It has a lower heating value of 17 MJ/kg . This kind of by-product (recyclable or waste) is generated from ordinary transforming activities, and as such can be considered for modelling waste outputs of comparable composition. In the ecoinvent database, treatment option/s for this by-product include: thermal (hazardous waste incineration). Based on the aforementioned treatments, this by-product receives, it is a hazardous waste. This by-product can be modelled on two levels: treatment activity and market activity. The former one refers to the specific technology treating the by-product while the latter level represents a mix of treatments. Users are encouraged to inspect the modelling assumptions of the treatment activities and when selecting the market to additionally inspect the treatment mix. Collection and transportation of this by-product is accounted in the respective market activity, users are advised to inspect and modify the average transportation distances for a case specific modelling.
d4f9a033-4f26-53e1-9fdb-4a56ee0d1cad | petroleum slack wax production, petroleum refinery operation | BR | 2014 - 2022 | ordinary transforming activity | Fuels | 1920:Manufacture of refined petroleum products | C - Manufacturing | 6047c525-49b7-4a7d-baf6-a61283e5eda9 | ByProduct | hazardous waste, for underground deposit | 39: Wastes or scraps | kg | 'hazardous waste, for underground deposit' is a solid waste under the category of industrial wastes. It can be sourced in many and various ways and therefore it can belong in all waste categories (commercial and institutional, industrial and construction and demolition). It is primarily generated in a wide range of activities in different sectors. 'hazardous waste, for underground deposit' contain the following fractions: 100% inert waste meant for underground deposit. Due to lack of data, the composition of this waste is approximated with the known fraction of the municipal solid waste incineration residues. By the database default (and per unit of reference product),'hazardous waste, for underground deposit' has 0% water on wet mass basis (100% dry matter) and Carbon present is of only fossil origin (55.47% on a dry matter basis). It has no heating value. This kind of by-product (recyclable or waste) is generated from ordinary transforming activities, and as such can be considered for modelling waste outputs of comparable composition. In the ecoinvent database, treatment option/s for this by-product include: deposition (underground deposit). Based on the aforementioned treatments, this by-product receives, it is a hazardous waste. This by-product can be modelled on two levels: treatment activity and market activity. The former one refers to the specific technology treating the by-product while the latter level represents a mix of treatments. Users are encouraged to inspect the modelling assumptions of the treatment activities and when selecting the market to additionally inspect the treatment mix. Collection and transportation of this by-product is accounted in the respective market activity, users are advised to inspect and modify the average transportation distances for a case specific modelling.
d4f9a033-4f26-53e1-9fdb-4a56ee0d1cad | petroleum slack wax production, petroleum refinery operation | BR | 2014 - 2022 | ordinary transforming activity | Fuels | 1920:Manufacture of refined petroleum products | C - Manufacturing | 6de9a46d-c36d-4485-a79c-93ba2b57563b | ByProduct | refinery sludge | 39920: Sewage sludge | kg | 'refinery sludge' is a solid waste under the category of industrial wastes. It is primarily generated in fuel and mineral oil refineries. 'refinery sludge' contain the following fractions: 100% refinery sludge. By the database default (and per unit of reference product),'refinery sludge' has 89.5% water on wet mass basis (10.5% dry matter) and Carbon present is of only fossil origin (76.79% on a dry matter basis). It has a lower heating value of 2.45 MJ/kg . This kind of by-product (recyclable or waste) is generated from ordinary transforming activities, and as such can be considered for modelling waste outputs of comparable composition. In the ecoinvent database, treatment option/s for this by-product include: deposition (sanitary landfill, landfarming), thermal (hazardous waste incineration). Based on the aforementioned treatments this by-product receives, it can be both a hazardous and a non-hazardous waste. This by-product can be modelled on two levels: treatment activity and market activity. The former one refers to the specific technology treating the by-product while the latter level represents a mix of treatments. Users are encouraged to inspect the modelling assumptions of the treatment activities and when selecting the market to additionally inspect the treatment mix. Collection and transportation of this by-product is accounted in the respective market activity, users are advised to inspect and modify the average transportation distances for a case specific modelling.
d4f9a033-4f26-53e1-9fdb-4a56ee0d1cad | petroleum slack wax production, petroleum refinery operation | BR | 2014 - 2022 | ordinary transforming activity | Fuels | 1920:Manufacture of refined petroleum products | C - Manufacturing | 27a9b2b8-30cd-45a6-bf1a-9c1f7afde003 | ByProduct | waste gypsum | 39: Wastes or scraps | kg | 'waste gypsum' is a solid waste under the category of industrial wastes. It is primarily generated in refinery operation of various fuels. 'waste gypsum' contain the following fractions: 100% waste gypsum. By the database default (and per unit of reference product),'waste gypsum' has 19.4% water on wet mass basis (80.6% dry matter) and it has no Carbon content. It has no heating value. This kind of by-product (recyclable or waste) is generated from ordinary transforming activities, and as such can be considered for modelling waste outputs of comparable composition. In the ecoinvent database, treatment option/s for this by-product include: deposition (inert material landfill, sanitary landfill). Based on the aforementioned treatments, this by-product receives, it is a non-hazardous waste. This by-product can be modelled on two levels: treatment activity and market activity. The former one refers to the specific technology treating the by-product while the latter level represents a mix of treatments. Users are encouraged to inspect the modelling assumptions of the treatment activities and when selecting the market to additionally inspect the treatment mix. Collection and transportation of this by-product is accounted in the respective market activity, users are advised to inspect and modify the average transportation distances for a case specific modelling. | 013397-24-5
a7403f58-3401-4977-ab84-81c6816dfacf | tomato production, fresh grade, in unheated greenhouse | ES | 2006 - 2022 | ordinary transforming activity | Agriculture & Animal Husbandry | 0113:Growing of vegetables and melons, roots and tubers | A - Agriculture, forestry and fishing | 34967617-78b9-4120-9fbc-b8bf2d3c115b | ReferenceProduct | tomato, fresh grade | 01234: Tomatoes | kg | The product 'tomato, fresh grade' is a fruit. It is an annual crop. Fresh grade represents a product that is meant for human consumption directly.
a7403f58-3401-4977-ab84-81c6816dfacf | tomato production, fresh grade, in unheated greenhouse | ES | 2006 - 2022 | ordinary transforming activity | Agriculture & Animal Husbandry | 0113:Growing of vegetables and melons, roots and tubers | A - Agriculture, forestry and fishing | dae141a8-7daa-4f03-a649-b85b718ac65b | ByProduct | waste glass | 37111: Glass in the mass, in balls (except microspheres), rods or tubes, unworked; waste and scrap of glass | kg | 'waste glass' is a solid waste under the category of construction and demolition wastes. It can be sourced in many and various ways and therefore it can belong in all waste categories (commercial and institutional, industrial and construction and demolition). It is primarily generated in construction and demolition of building infrastructure and many industrial activities in many different sectors. 'waste glass' contain the following fractions: 100% inert waste (glass). By the database default (and per unit of reference product),'waste glass' has 0% water on wet mass basis (100% dry matter) and it has no Carbon content. It has a lower heating value of 0.05 MJ/kg . This kind of by-product (recyclable or waste) is generated from ordinary transforming activities, and as such can be considered for modelling waste outputs of comparable composition. In the ecoinvent database, treatment option/s for this by-product include: deposition (inert material landfill, sanitary landfill, unsanitary landfill), thermal (municipal incineration), uncontrolled forms of disposal (open dump, open burning). Based on the aforementioned treatments, this by-product receives, it is a non-hazardous waste. This by-product can be modelled on two levels: treatment activity and market activity. The former one refers to the specific technology treating the by-product while the latter level represents a mix of treatments. Users are encouraged to inspect the modelling assumptions of the treatment activities and when selecting the market to additionally inspect the treatment mix. Collection and transportation of this by-product is accounted in the respective market activity, users are advised to inspect and modify the average transportation distances for a case specific modelling.
a7403f58-3401-4977-ab84-81c6816dfacf | tomato production, fresh grade, in unheated greenhouse | ES | 2006 - 2022 | ordinary transforming activity | Agriculture & Animal Husbandry | 0113:Growing of vegetables and melons, roots and tubers | A - Agriculture, forestry and fishing | 7ee0ddc3-924d-4339-b9bf-7856af6a698f | ByProduct | waste polyethylene | 39270: Waste, parings and scrap of plastics | kg | 'waste polyethylene' is a solid waste under the category of construction and demolition wastes. It can be sourced in many and various ways and therefore it can belong in all waste categories (commercial and institutional, industrial and construction and demolition). It is primarily generated in a wide range of production and construction activities in many different sectors. 'waste polyethylene' contain the following fractions: 100% waste polyethylene. By the database default (and per unit of reference product),'waste polyethylene' has 0.4% water on wet mass basis (99.6% dry matter) and Carbon present is of only fossil origin (82.53% on a dry matter basis). It has a higher heating value of 42.82 MJ/kg . This kind of by-product (recyclable or waste) is generated from ordinary transforming activities, and as such can be considered for modelling waste outputs of comparable composition. In the ecoinvent database, treatment option/s for this by-product include: deposition (sanitary landfill, unsanitary landfill), thermal (municipal incineration), uncontrolled forms of disposal (open dump, open burning). Based on the aforementioned treatments, this by-product receives, it is a non-hazardous waste. This by-product can be modelled on two levels: treatment activity and market activity. The former one refers to the specific technology treating the by-product while the latter level represents a mix of treatments. Users are encouraged to inspect the modelling assumptions of the treatment activities and when selecting the market to additionally inspect the treatment mix. Collection and transportation of this by-product is accounted in the respective market activity, users are advised to inspect and modify the average transportation distances for a case specific modelling. | 009002-88-4
a7403f58-3401-4977-ab84-81c6816dfacf | tomato production, fresh grade, in unheated greenhouse | ES | 2006 - 2022 | ordinary transforming activity | Agriculture & Animal Husbandry | 0113:Growing of vegetables and melons, roots and tubers | A - Agriculture, forestry and fishing | b0176c67-5bc0-462a-8466-4f372f446f7c | ByProduct | waste polystyrene | 39270: Waste, parings and scrap of plastics | kg | 'waste polystyrene' is a solid waste under the category of industrial wastes. It can be sourced in many and various ways and therefore it can belong in all waste categories (commercial and institutional, industrial and construction and demolition). It is primarily generated in a wide range of production activities in many different sectors. 'waste polystyrene' contain the following fractions: 100% waste polystyrene. By the database default (and per unit of reference product),'waste polystyrene' has 0.2% water on wet mass basis (99.8% dry matter) and Carbon present is of only fossil origin (92.26% on a dry matter basis). It has a higher heating value of 38.88 MJ/kg . This kind of by-product (recyclable or waste) is generated from ordinary transforming activities, and as such can be considered for modelling waste outputs of comparable composition. In the ecoinvent database, treatment option/s for this by-product include: deposition (sanitary landfill, unsanitary landfill), thermal (municipal incineration), uncontrolled forms of disposal (open dump, open burning). Based on the aforementioned treatments, this by-product receives, it is a non-hazardous waste. This by-product can be modelled on two levels: treatment activity and market activity. The former one refers to the specific technology treating the by-product while the latter level represents a mix of treatments. Users are encouraged to inspect the modelling assumptions of the treatment activities and when selecting the market to additionally inspect the treatment mix. Collection and transportation of this by-product is accounted in the respective market activity, users are advised to inspect and modify the average transportation distances for a case specific modelling. | 009003-53-6
91c880bc-6de8-44df-8dd7-f27f8de5dd52 | photovoltaic slanted-roof installation, 3kWp, ribbon-Si, panel, mounted, on roof | CH | 2004 - 2022 | ordinary transforming activity | Infrastructure & Machinery; Electricity | 3320:Installation of industrial machinery and equipment | C - Manufacturing | 404ec799-3c68-4a8e-9c0a-3329abd905db | ReferenceProduct | photovoltaic slanted-roof installation, 3kWp, ribbon-Si, panel, mounted, on roof | 87360: Installation services of electrical machinery and apparatus n.e.c. | unit | This is an infrastructure, representing the installation of a photovoltaic slanted-roof, 3kWp, ribbon-Si, panel, mounted, on roof. The infrastructure has a capacity of 3kWp and a lifetime of 30 years. The process includes all the components for the installation of a photovoltaic plant, energy use for the mounting, and decommission.
4f7b99ea-49ec-40bc-856e-553fbd9a64d5 | market for conditioned spent nuclear fuel | GLO | 2011 - 2022 | market activity | Waste Treatment & Recycling | 3822:Treatment and disposal of hazardous waste | E - Water supply; sewerage, waste management and remediation activities | 56a78fcb-117d-401a-a66a-849cea42d7e6 | ReferenceProduct | conditioned spent nuclear fuel | 33720: Spent (irradiated) fuel elements (cartridges) of nuclear reactors | m3 | 'conditioned spent nuclear fuel' is a solid waste under the category of industrial wastes. It is primarily generated in the treatment process of spent nuclear fuels. 'conditioned spent nuclear fuel' contain the following fractions: 100% nuclear waste. By the database default (and per unit of reference product),'conditioned spent nuclear fuel' has 0% water on wet mass basis (100% dry matter) and it has no Carbon content. It has no heating value. This kind of by-product (recyclable or waste) is generated in a specific treatment process, and as such is not intended to be used as for modelling waste outputs from other activities. In the ecoinvent database, treatment option/s for this by-product include: deposition (interim storage). Based on the aforementioned treatments, this by-product receives, it is a hazardous waste. This by-product can be modelled on two levels: treatment activity and market activity. The former one refers to the specific technology treating the by-product while the latter level represents a mix of treatments. Users are encouraged to inspect the modelling assumptions of the treatment activities and when selecting the market to additionally inspect the treatment mix. Collection and transportation of this by-product is accounted in the respective market activity, users are advised to inspect and modify the average transportation distances for a case specific modelling.
bb900082-313d-5ca2-bdec-15f8ed8cb75e | clear-cutting, grassland to arable land, forest, intensive | BR-PI | 2014 - 2022 | ordinary transforming activity | Land Use | 0210:Silviculture and other forestry activities | A - Agriculture, forestry and fishing | 69b3d58f-ddde-59c4-a78d-2ededd641aab | ReferenceProduct | land tenure, arable land, measured as carbon net primary productivity, forest, intensive | 7: Financial and related services; real estate services; and rental and leasing services | kg | This is delivering the service of converting one type of land into another. Specifically here converting land to be used as forest, intensive. The service models the changes in carbon stocks due to the transformation of land. It is measured as kg of C net primary productvity (NPP) and represents the amount of land transformed to produce this NPP. There are five types of land (primary forest, secondary forest, grassland, annual crop and perennial crop) that are converted into land that is meant to be used for annual crop production. In a market, the mix of land tenure is country specific and thus users are prompted to inspect the regional composition for the specific land types converted into land for anual crop production.
fac6d242-d910-4cdb-aa4f-f7fbbea4bd11 | treatment of spent pot liner from Al electrolysis, carbon fraction, residual material landfill | CH | 1994 - 2022 | ordinary transforming activity | Waste Treatment & Recycling | 3822:Treatment and disposal of hazardous waste | E - Water supply; sewerage, waste management and remediation activities | 870f3e2b-fdcd-4edc-adfa-a9bc14123759 | ReferenceProduct | spent pot liner from Al electrolysis, carbon fraction | 39: Wastes or scraps | kg | 'spent pot liner from Al electrolysis, carbon fraction' is a solid waste under the category of industrial wastes. It is primarily generated in aluminium electrolysis. 'spent pot liner from Al electrolysis, carbon fraction' contain the following fractions: 100% carbon fraction of spent pot liner. By the database default (and per unit of reference product),'spent pot liner from Al electrolysis, carbon fraction' has 0% water on wet mass basis (100% dry matter) and Carbon present is of only fossil origin (66.46% on a dry matter basis). It has a higher heating value of 22.2 MJ/kg and a lower heating value of 22.2 MJ/kg . This kind of by-product (recyclable or waste) can be generated from ordinary transforming activities, and as such can be considered for modelling waste outputs of comparable composition. In the ecoinvent database, treatment option/s for this by-product include: deposition (residual material landfill). Based on the aforementioned treatments, this by-product receives, it is a hazardous waste. This by-product can be modelled on two levels: treatment activity and market activity. The former one refers to the specific technology treating the by-product while the latter level represents a mix of treatments. Users are encouraged to inspect the modelling assumptions of the treatment activities and when selecting the market to additionally inspect the treatment mix. Collection and transportation of this by-product is accounted in the respective market activity, users are advised to inspect and modify the average transportation distances for a case specific modelling.
fac6d242-d910-4cdb-aa4f-f7fbbea4bd11 | treatment of spent pot liner from Al electrolysis, carbon fraction, residual material landfill | CH | 1994 - 2022 | ordinary transforming activity | Waste Treatment & Recycling | 3822:Treatment and disposal of hazardous waste | E - Water supply; sewerage, waste management and remediation activities | 7f6bb533-2d3c-43a6-ac60-6eef299d7c52 | ByProduct | waste cement, hydrated | 39: Wastes or scraps | kg | 'waste cement, hydrated' is a solid waste under the category of construction and demolition wastes. It is primarily generated in construction and demolition of building infrastructure. 'waste cement, hydrated' contain the following fractions: 100% cement hydrated. By the database default (and per unit of reference product),'waste cement, hydrated' has 0% water on wet mass basis (100% dry matter) and it has no Carbon content. It has no heating value. This kind of by-product (recyclable or waste) is generated from ordinary transforming activities, and as such can be considered for modelling waste outputs of comparable composition. In the ecoinvent database, treatment option/s for this by-product include: deposition (residual material landfill). Based on the aforementioned treatments, this by-product receives, it is a hazardous waste. This by-product can be modelled on two levels: treatment activity and market activity. The former one refers to the specific technology treating the by-product while the latter level represents a mix of treatments. Users are encouraged to inspect the modelling assumptions of the treatment activities and when selecting the market to additionally inspect the treatment mix. Collection and transportation of this by-product is accounted in the respective market activity, users are advised to inspect and modify the average transportation distances for a case specific modelling.
d93f5563-47db-4940-b9f3-fdaa2c0ed4a6 | electricity, high voltage, import from CA-MB | CA-ON | 2013 - 2022 | ordinary transforming activity | Electricity | 3510:Electric power generation, transmission and distribution | D - Electricity, gas, steam and air conditioning supply | 66c93e71-f32b-4591-901c-55395db5c132 | ReferenceProduct | electricity, high voltage | 17100: Electrical energy | kWh | This product represents electrical energy measured in kWh. If electricity is taken from a market for electricity, the transmission infrastructure, country-specific losses and transformation losses (for markets for medium and low voltage) are included. Covers voltages above 24 kV.
d6f480f6-ea7e-4f47-b54a-f1880859c747 | heat and power co-generation unit construction, 1MWel, 6.4 MWth | GLO | 2016 - 2022 | ordinary transforming activity | Infrastructure & Machinery; Heat; Electricity | 4220:Construction of utility projects | F - Construction | 00d5b850-ada6-4636-9672-e72e43d620f3 | ReferenceProduct | heat and power co-generation unit, 1MWel, 6.4MWth | 4: Metal products, machinery and equipment | unit | This is an immobile infrastructure, representing the production of a heat and power cogeneration unit with a capacity of 1MWel and 6.4 MWth.The process includes building materials, energy consumption and decommission.
d6f480f6-ea7e-4f47-b54a-f1880859c747 | heat and power co-generation unit construction, 1MWel, 6.4 MWth | GLO | 2016 - 2022 | ordinary transforming activity | Infrastructure & Machinery; Heat; Electricity | 4220:Construction of utility projects | F - Construction | 618bf4eb-bee5-4d38-8e4f-78cfebf779be | ByProduct | scrap aluminium | 39363: Waste and scrap of aluminium | kg | 'scrap aluminium' is a solid waste under the category of industrial wastes. It can be sourced in many and various ways and therefore it can belong in the following waste categories: construction and demolition. It is primarily generated in a wide range of production activities in many different sectors. 'scrap aluminium' contain the following fractions: 100% aluminium. By the database default (and per unit of reference product),'scrap aluminium' has 0% water on wet mass basis (100% dry matter) and it has no Carbon content. It has no heating value. This kind of by-product (recyclable or waste) is generated from ordinary transforming activities, and as such can be considered for modelling waste outputs of comparable composition. In the ecoinvent database, treatment option/s for this by-product include: thermal (municipal incineration). Based on the aforementioned treatments, this by-product receives, it is a non-hazardous waste. This by-product can be modelled on two levels: treatment activity and market activity. The former one refers to the specific technology treating the by-product while the latter level represents a mix of treatments. Users are encouraged to inspect the modelling assumptions of the treatment activities and when selecting the market to additionally inspect the treatment mix. Collection and transportation of this by-product is accounted in the respective market activity, users are advised to inspect and modify the average transportation distances for a case specific modelling. | 007429-90-5
d6f480f6-ea7e-4f47-b54a-f1880859c747 | heat and power co-generation unit construction, 1MWel, 6.4 MWth | GLO | 2016 - 2022 | ordinary transforming activity | Infrastructure & Machinery; Heat; Electricity | 4220:Construction of utility projects | F - Construction | adb8247d-8bbd-45aa-b111-289d0e5e2307 | ByProduct | scrap copper | 39361: Waste and scrap of copper | kg | 'scrap copper' is a solid waste under the category of industrial wastes. It can be sourced in many and various ways and therefore it can belong in the following waste categories: construction and demolition. It is primarily generated in a wide range of production activities in many different sectors. 'scrap copper' contain the following fractions: 100% wiring copper. By the database default (and per unit of reference product),'scrap copper' has 0% water on wet mass basis (100% dry matter) and it has no Carbon content. It has no heating value. This kind of by-product (recyclable or waste) is generated from ordinary transforming activities, and as such can be considered for modelling waste outputs of comparable composition. In the ecoinvent database, treatment option/s for this by-product include: thermal (municipal incineration). Based on the aforementioned treatments, this by-product receives, it is a non-hazardous waste. This by-product can be modelled on two levels: treatment activity and market activity. The former one refers to the specific technology treating the by-product while the latter level represents a mix of treatments. Users are encouraged to inspect the modelling assumptions of the treatment activities and when selecting the market to additionally inspect the treatment mix. Collection and transportation of this by-product is accounted in the respective market activity, users are advised to inspect and modify the average transportation distances for a case specific modelling. | 007440-50-8
d6f480f6-ea7e-4f47-b54a-f1880859c747 | heat and power co-generation unit construction, 1MWel, 6.4 MWth | GLO | 2016 - 2022 | ordinary transforming activity | Infrastructure & Machinery; Heat; Electricity | 4220:Construction of utility projects | F - Construction | d1a4a803-c563-4740-84cf-3c21a488bd74 | ByProduct | scrap steel | 39310: Slag, dross, scalings and other waste from the manufacture of iron or steel | kg | 'scrap steel' is a solid waste under the category of industrial wastes. It can be sourced in many and various ways and therefore it can belong in the following waste categories: construction and demolition. It is primarily generated in a wide range of production activities in many different sectors. 'scrap steel' contain the following fractions: 100& steel scrap. By the database default (and per unit of reference product),'scrap steel' has 0% water on wet mass basis (100% dry matter) and it has no Carbon content. It has no heating value. This kind of by-product (recyclable or waste) is generated from ordinary transforming activities, and as such can be considered for modelling waste outputs of comparable composition. In the ecoinvent database, treatment option/s for this by-product include: deposition (inert material landfill), thermal (municipal incineration). Based on the aforementioned treatments, this by-product receives, it is a non-hazardous waste. In addition, this by-product is used in the following processes: clinker production. This by-product can be modelled on two levels: treatment activity and market activity. The former one refers to the specific technology treating the by-product while the latter level represents a mix of treatments. Users are encouraged to inspect the modelling assumptions of the treatment activities and when selecting the market to additionally inspect the treatment mix. Collection and transportation of this by-product is accounted in the respective market activity, users are advised to inspect and modify the average transportation distances for a case specific modelling. | 007439-89-6
d6f480f6-ea7e-4f47-b54a-f1880859c747 | heat and power co-generation unit construction, 1MWel, 6.4 MWth | GLO | 2016 - 2022 | ordinary transforming activity | Infrastructure & Machinery; Heat; Electricity | 4220:Construction of utility projects | F - Construction | c6c77fb4-9850-4849-be9e-71fc9656bc03 | ByProduct | solvent, organic | 341: Basic organic chemicals | kg | 'solvent, organic' describes an arithmetic mixture of 15 of the most used organic solvents. The mix contains pure liquid chemicals. Modelling this substance in a solution requires the user to add the solvent of their choice in their models. They are used as solvents in chemical production processes.
d6f480f6-ea7e-4f47-b54a-f1880859c747 | heat and power co-generation unit construction, 1MWel, 6.4 MWth | GLO | 2016 - 2022 | ordinary transforming activity | Infrastructure & Machinery; Heat; Electricity | 4220:Construction of utility projects | F - Construction | e9f6d312-001c-435a-a668-82239a3b7511 | ByProduct | waste concrete | 39: Wastes or scraps | kg | 'waste concrete' is a solid waste under the category of construction and demolition wastes. It is primarily generated in construction and demolition of building infrastructure. 'waste concrete' contain the following fractions: 100% waste concrete. By the database default (and per unit of reference product),'waste concrete' has 50% water on wet mass basis (50% dry matter) and it has no Carbon content. It has no heating value. This kind of by-product (recyclable or waste) is generated from ordinary transforming activities, and as such can be considered for modelling waste outputs of comparable composition. In the ecoinvent database, treatment option/s for this by-product include: deposition (inert material landfill). Based on the aforementioned treatments, this by-product receives, it is a non-hazardous waste. This by-product can be modelled on two levels: treatment activity and market activity. The former one refers to the specific technology treating the by-product while the latter level represents a mix of treatments. Users are encouraged to inspect the modelling assumptions of the treatment activities and when selecting the market to additionally inspect the treatment mix. Collection and transportation of this by-product is accounted in the respective market activity, users are advised to inspect and modify the average transportation distances for a case specific modelling.
d6f480f6-ea7e-4f47-b54a-f1880859c747 | heat and power co-generation unit construction, 1MWel, 6.4 MWth | GLO | 2016 - 2022 | ordinary transforming activity | Infrastructure & Machinery; Heat; Electricity | 4220:Construction of utility projects | F - Construction | bfd577e2-82b4-4166-af2b-3bda540931f6 | ByProduct | waste mineral wool | 39990: Other wastes n.e.c. | kg | 'waste mineral wool' is a solid waste under the category of construction and demolition wastes. It can be sourced in many and various ways and therefore it can belong in the following waste categories: industrial. It is primarily generated in construction of building infrastructure and in different industrial applications like production of ferries, coal stoves, absorption chillers, ect. 'waste mineral wool' contain the following fractions: 100% inert waste (mineral wool). By the database default (and per unit of reference product),'waste mineral wool' has 0% water on wet mass basis (100% dry matter) and it has no Carbon content. It has no heating value. This kind of by-product (recyclable or waste) is generated from ordinary transforming activities, and as such can be considered for modelling waste outputs of comparable composition. In the ecoinvent database, this by-product is used in the following processes: treatment of waste mineral wool, collection for final disposal; treatment of waste mineral wool, recycling; treatment of waste mineral wool, sorting plant. Based on the aforementioned treatments, this by-product receives, it is a non-hazardous waste. This by-product can be modelled on two levels: treatment activity and market activity. The former one refers to the specific technology treating the by-product while the latter level represents a mix of treatments. Users are encouraged to inspect the modelling assumptions of the treatment activities and when selecting the market to additionally inspect the treatment mix. Collection and transportation of this by-product is accounted in the respective market activity, users are advised to inspect and modify the average transportation distances for a case specific modelling.
d6f480f6-ea7e-4f47-b54a-f1880859c747 | heat and power co-generation unit construction, 1MWel, 6.4 MWth | GLO | 2016 - 2022 | ordinary transforming activity | Infrastructure & Machinery; Heat; Electricity | 4220:Construction of utility projects | F - Construction | 5bf224ae-3af5-4eb2-9493-330c16472ca2 | ByProduct | waste polyethylene/polypropylene product | 39270: Waste, parings and scrap of plastics | kg | 'waste polyethylene/polypropylene product' is a solid waste under the category of construction and demolition wastes. It can be sourced in many and various ways and therefore it can belong in the following waste categories: industrial. It is primarily generated in construction of building infrastructure and different industrial activities like production of mattresses, turbines, pumps, etc. 'waste polyethylene/polypropylene product' contain the following fractions: 100% waste polyethylene/polypropylene. By the database default (and per unit of reference product),'waste polyethylene/polypropylene product' has 15.3% water on wet mass basis (84.7% dry matter) and Carbon present is of only fossil origin (74.8% on a dry matter basis). It has a lower heating value of 42.47 MJ/kg . This kind of by-product (recyclable or waste) is generated from ordinary transforming activities, and as such can be considered for modelling waste outputs of comparable composition. In the ecoinvent database, this by-product is used in the following processes: treatment of waste polyethylene/polypropylene product, collection for final disposal. Based on the aforementioned treatments, this by-product receives, it is a non-hazardous waste. This by-product can be modelled on two levels: treatment activity and market activity. The former one refers to the specific technology treating the by-product while the latter level represents a mix of treatments. Users are encouraged to inspect the modelling assumptions of the treatment activities and when selecting the market to additionally inspect the treatment mix. Collection and transportation of this by-product is accounted in the respective market activity, users are advised to inspect and modify the average transportation distances for a case specific modelling.
38407739-052d-4821-bb6c-ee0b0c3b68c8 | transport, freight, lorry, all sizes, EURO5 to generic market for transport, freight, lorry, unspecified | GLO | 2010 - 2022 | ordinary transforming activity | Transport | 4923:Freight transport by road | H - Transportation and storage | cfbce515-3f54-4411-ad9d-3d26b7faa15a | ReferenceProduct | transport, freight, lorry, unspecified | 6511: Road transport services of freight | metric ton*km | This is delivering the service of transportation of 1 metric ton across the distance of 1 km. This service only considers the transportation of goods. The vehicle operates with diesel, and it provides a fleet average that includes different lorry classes as well as EURO classes. Specific transport activities are available in the database, this represents a generic product that can be used when no further information are available. This service provides combines data for transport which is calculated for an average load factor, including empty return trips.
b79c8b3e-c057-484d-b417-c6208a9457b5 | aluminium hydroxide factory construction | RER | 2002 - 2022 | ordinary transforming activity | Infrastructure & Machinery; Chemicals | 4100:Construction of buildings | F - Construction | 0e3da9a5-fcfd-4bff-82d6-d45e8b7add39 | ReferenceProduct | aluminium hydroxide factory | 53269: Other constructions for manufacturing | unit | This is an immobile infrastructure, representing the construction of aluminium hydroxide factory. The infrastructure is based on a medium sized plant, with a yearly output of 1,220,000 tons and a life time of 50 years for buildings. Its construction includes the port, storage place, process infrastructure, administrative buildings and including decommission.
b79c8b3e-c057-484d-b417-c6208a9457b5 | aluminium hydroxide factory construction | RER | 2002 - 2022 | ordinary transforming activity | Infrastructure & Machinery; Chemicals | 4100:Construction of buildings | F - Construction | 48f6b7c9-093b-4dd0-bf0d-9ba54b4c2d22 | ByProduct | waste concrete, not reinforced | 39: Wastes or scraps | kg | 'waste concrete, not reinforced' is a solid waste under the category of construction and demolition wastes. It is primarily generated in construction and demolition of building infrastructure. 'waste concrete, not reinforced' contain the following fractions: 100% inert waste (concrete). By the database default (and per unit of reference product),'waste concrete, not reinforced' has 0% water on wet mass basis (100% dry matter) and it has no Carbon content. It has no heating value. This kind of by-product (recyclable or waste) is generated from ordinary transforming activities, and as such can be considered for modelling waste outputs of comparable composition. In the ecoinvent database, this by-product is used in the following processes: treatment of waste concrete, not reinforced, collection for final disposal; treatment of waste concrete, not reinforced, recycling; treatment of waste concrete, not reinforced, sorting plant. Based on the aforementioned treatments, this by-product receives, it is a non-hazardous waste. This by-product can be modelled on two levels: treatment activity and market activity. The former one refers to the specific technology treating the by-product while the latter level represents a mix of treatments. Users are encouraged to inspect the modelling assumptions of the treatment activities and when selecting the market to additionally inspect the treatment mix. Collection and transportation of this by-product is accounted in the respective market activity, users are advised to inspect and modify the average transportation distances for a case specific modelling.
b79c8b3e-c057-484d-b417-c6208a9457b5 | aluminium hydroxide factory construction | RER | 2002 - 2022 | ordinary transforming activity | Infrastructure & Machinery; Chemicals | 4100:Construction of buildings | F - Construction | 5357a067-f798-46fb-97b0-fa18f723341b | ByProduct | waste reinforced concrete | 39: Wastes or scraps | kg | 'waste reinforced concrete' is a solid waste under the category of construction and demolition wastes. It is primarily generated in construction of building infrastructure. 'waste reinforced concrete' contain the following fractions: 97 % inert material and 3 % steel. By the database default (and per unit of reference product),'waste reinforced concrete' has 0.582000000000005% water on wet mass basis (99.418% dry matter) and it has no Carbon content. It has no heating value. This kind of by-product (recyclable or waste) is generated from ordinary transforming activities, and as such can be considered for modelling waste outputs of comparable composition. In the ecoinvent database, this by-product is used in the following processes: treatment of waste reinforced concrete, collection for final disposal; treatment of waste reinforced concrete, recycling; treatment of waste reinforced concrete, sorting plant. Based on the aforementioned treatments, this by-product receives, it is a non-hazardous waste. This by-product can be modelled on two levels: treatment activity and market activity. The former one refers to the specific technology treating the by-product while the latter level represents a mix of treatments. Users are encouraged to inspect the modelling assumptions of the treatment activities and when selecting the market to additionally inspect the treatment mix. Collection and transportation of this by-product is accounted in the respective market activity, users are advised to inspect and modify the average transportation distances for a case specific modelling.
3d0e19cd-9aa8-4860-a7c1-0c79df85ea71 | ground granulated blast furnace slag production | IN | 2014 - 2022 | ordinary transforming activity | Minerals | 239:Manufacture of non-metallic mineral products n.e.c. | C - Manufacturing | 98d3683b-565f-492d-b2df-de9de017bb28 | ReferenceProduct | blast furnace slag | 39310: Slag, dross, scalings and other waste from the manufacture of iron or steel | kg | 'blast furnace slag' is a solid waste under the category of industrial wastes. It is primarily generated in steelmaking process during the smelting process. 'blast furnace slag' contain the following fractions: blast furnace slag with a glass content of over 95%. By the database default (and per unit of reference product),'blast furnace slag' has 0.5% water on wet mass basis (99.5% dry matter) and Carbon present is of only fossil origin (0.23% on a dry matter basis). It has no heating value. This kind of by-product (recyclable or waste) is generated from ordinary transforming activities, and as such can be considered for modelling waste outputs of comparable composition. In the ecoinvent database, treatment option/s for this by-product include: deposition (residual material landfill). Based on the aforementioned treatments, this by-product receives, it is a non-hazardous waste. In addition, this by-product is used in the following processes: cement production, alternative constituents 6-20%; granulated blast furnace slag production; ground granulated blast furnace slag production. This by-product can be modelled on two levels: treatment activity and market activity. The former one refers to the specific technology treating the by-product while the latter level represents a mix of treatments. Users are encouraged to inspect the modelling assumptions of the treatment activities and when selecting the market to additionally inspect the treatment mix. Collection and transportation of this by-product is accounted in the respective market activity, users are advised to inspect and modify the average transportation distances for a case specific modelling.
3d0e19cd-9aa8-4860-a7c1-0c79df85ea71 | ground granulated blast furnace slag production | IN | 2014 - 2022 | ordinary transforming activity | Minerals | 239:Manufacture of non-metallic mineral products n.e.c. | C - Manufacturing | 038ddb3a-1e4b-45f3-bcb9-5e37a69f42b0 | ByProduct | ground granulated blast furnace slag | 37440: Portland cement, aluminous cement, slag cement and similar hydraulic cements, except in the form of clinkers | kg | The product "ground granulated blast furnace slag" represents the treatment of molten blast furnace slag, producing an output of ground granulated blast furnace slag (GGBFS, also referred to as slag cement). The ground granulated blast furnace slag (GGBFS) is a by-product of iron manufacturing which when added to concrete improves its properties such as workability, strength and durability. This material is obtained by the heating of iron ore, limestone and coke at a temperature about 1500 degree Celsius.
3d0e19cd-9aa8-4860-a7c1-0c79df85ea71 | ground granulated blast furnace slag production | IN | 2014 - 2022 | ordinary transforming activity | Minerals | 239:Manufacture of non-metallic mineral products n.e.c. | C - Manufacturing | 3a91cb7d-843b-495d-9973-33ba5efee877 | ByProduct | inert waste | 39: Wastes or scraps | kg | 'inert waste' is a solid waste under the category of construction and demolition wastes. It can be sourced in many and various ways and therefore it can belong in the following waste categories: industrial. It is primarily generated in a wide range of production, construction activities in different sectors. 'inert waste' contain the following fractions: 100% inert waste (inorganic building materials like concrete and bricks, excavation materials, similar materials). By the database default (and per unit of reference product),'inert waste' has 0% water on wet mass basis (100% dry matter) and it has no Carbon content. It has no heating value. This kind of by-product (recyclable or waste) is generated from ordinary transforming activities, and as such can be considered for modelling waste outputs of comparable composition. In the ecoinvent database, treatment option/s for this by-product include: deposition (sanitary landfill). Based on the aforementioned treatments, this by-product receives, it is a non-hazardous waste. In addition, this by-product is used in the following processes: clinker production. This by-product can be modelled on two levels: treatment activity and market activity. The former one refers to the specific technology treating the by-product while the latter level represents a mix of treatments. Users are encouraged to inspect the modelling assumptions of the treatment activities and when selecting the market to additionally inspect the treatment mix. Collection and transportation of this by-product is accounted in the respective market activity, users are advised to inspect and modify the average transportation distances for a case specific modelling.
3d0e19cd-9aa8-4860-a7c1-0c79df85ea71 | ground granulated blast furnace slag production | IN | 2014 - 2022 | ordinary transforming activity | Minerals | 239:Manufacture of non-metallic mineral products n.e.c. | C - Manufacturing | b5eebddc-a88d-42db-ba7e-47bba77b7446 | ByProduct | wastewater from ground granulated blast furnace slag production | 39990: Other wastes n.e.c. | m3 | 'wastewater from ground granulated blast furnace slag production' is a by-product (wastewater) produced from industrial sources. It is generated from ground granulated blast furnace slag production activities. By the database default (and per unit of reference product),'wastewater from ground granulated blast furnace slag production' has the following physicochemical characteristics: C: 0 kg/m3 , N: 0 kg/m3 , P: 0 kg/m3. This by-product can have a regional-specific composition; users are prompted to refer to the properties of this wastewater (in activities treating them) for a detailed elemental composition. This kind of by-product (wastewater) is generated from ordinary transforming activities, and as such can be considered for modelling wastewater outputs of comparable composition. In the ecoinvent database, treatment option/s for this wastewater include: wastewater treatment plant. This by-product can be modelled on two levels: treatment activity and market activity. The former one refers to the specific technology treating the by-product while the latter level represents a mix of treatments. Users are encouraged to inspect the modelling assumptions of the treatment activities and when selecting the market to additionally inspect the treatment mix. Collection and transportation of wastewater is accounted in the respective market activity with the use of sewer infrastructure; Transportation of wastewater through a sewer grid results in losses until the wastewater enters the wastewater treatment plant. Direct emissions due to those losses are considered in the market activity. Losses are regional specific and thus users are encouraged to inspect the regional modelling assumptions.
3ddf859d-ba12-4b84-8577-b3a2b956bc5e | methane sulfonic acid production | RER | 2010 - 2022 | ordinary transforming activity | Chemicals | 2011:Manufacture of basic chemicals | C - Manufacturing | 0dbbb96b-d94e-4596-8a63-7d8340ac45b5 | ReferenceProduct | methane sulfonic acid | 34160: Organo-sulphur compounds and other organo-inorganic compounds; heterocyclic compounds n.e.c.; nucleic acids an[…] | kg | 'methane sulfonic acid' is an organic substance with a CAS no. : 000075-75-2. It is called 'methanesulfonic acid' under IUPAC naming and its molecular formula is: CH4O3S. It is liquid under normal conditions of temperature and pressure. It is modelled as a pure substance. Modelling this substance in a solution requires the user to add the solvent of their choice in their models. On a consumer level, is used in the following products: washing & cleaning products, air care products, anti-freeze products and lubricants and greases. On industrial sites, the substance is used for the manufacture of products in the following sectors: metal surface treatment products, pH regulators and water treatment products and laboratory chemicals. | 000075-75-2
b535a191-8bd2-4967-a55c-82cf7838ebf7 | chlorine production, liquid | GLO | 2000 - 2022 | ordinary transforming activity | Chemicals | 2011:Manufacture of basic chemicals | C - Manufacturing | a6b32de2-648a-4cd7-a256-9b122f68dd8b | ReferenceProduct | chlorine, liquid | 34231: Chemical elements n.e.c.; inorganic acids except phosphoric, nitric and sulphonitric; inorganic oxygen compoun[…] | kg | 'chlorine, liquid' is an inorganic substance with a CAS no. : 007782-50-5. It is called 'molecular chlorine' under IUPAC naming and its molecular formula is: Cl2. It is liquid under normal conditions of temperature and pressure and appears as a greenish-yellow compressed liquefied gas with a pungent odor. It is modelled as a pure substance. Modelling this substance in a solution requires the user to add the solvent of their choice in their models. On a consumer level, is used in the following products: laboratory chemicals, water treatment chemicals, biocides (e.g. disinfectants, pest control products) and washing & cleaning products. There is no publicly available information about the consumption of this substance on industrial sites. | 007782-50-5
1801040e-c0b9-4f72-aa03-388ad9c6fb23 | apple production | US | 2009 - 2022 | ordinary transforming activity | Agriculture & Animal Husbandry | 0124:Growing of pome fruits and stone fruits | A - Agriculture, forestry and fishing | 1c819f15-1202-4fa9-8ef9-72196c2dfb85 | ReferenceProduct | apple | 01341: Apples | kg | The product 'apple' is a fruit. It is a perennial crop.
1801040e-c0b9-4f72-aa03-388ad9c6fb23 | apple production | US | 2009 - 2022 | ordinary transforming activity | Agriculture & Animal Husbandry | 0124:Growing of pome fruits and stone fruits | A - Agriculture, forestry and fishing | 6f2eb438-cde2-4d07-a770-d023a988a9c4 | ByProduct | waste wood, untreated | 3928: Sawdust and wood waste and scrap | kg | 'waste wood, untreated' is a solid waste under the category of construction and demolition wastes. It can be sourced in many and various ways and therefore it can belong in the following waste categories: industrial. It is primarily generated in construction of building infrastructure and in different industrial applications like production of chemicals, natural fibres, paper and agricultural products, ect. 'waste wood, untreated' contain the following fractions: 100 % untreated waste wood chips. By the database default (and per unit of reference product),'waste wood, untreated' has 20% water on wet mass basis (80% dry matter) and Carbon present is of only non-fossil origin (48.63% on a dry matter basis). It has a lower heating value of 13.99 MJ/kg . This kind of by-product (recyclable or waste) is generated from ordinary transforming activities, and as such can be considered for modelling waste outputs of comparable composition. In the ecoinvent database, treatment option/s for this by-product include: deposition (sanitary landfill, unsanitary landfill), thermal (municipal incineration), uncontrolled forms of disposal (open dump, open burning). Based on the aforementioned treatments, this by-product receives, it is a non-hazardous waste. In addition, this by-product is used in the following processes: clinker production; heat production, untreated waste wood, at furnace 1000-5000 kW; heat production, untreated waste wood, at furnace 1000-5000 kW, state-of-the-art 2014. This by-product can be modelled on two levels: treatment activity and market activity. The former one refers to the specific technology treating the by-product while the latter level represents a mix of treatments. Users are encouraged to inspect the modelling assumptions of the treatment activities and when selecting the market to additionally inspect the treatment mix. Collection and transportation of this by-product is accounted in the respective market activity, users are advised to inspect and modify the average transportation distances for a case specific modelling.
fb4383c3-2c64-445b-96da-1ed41e35ceca | chloroacetic acid production | GLO | 1997 - 2022 | ordinary transforming activity | Chemicals | 2011:Manufacture of basic chemicals | C - Manufacturing | 52ac5131-16b7-4244-badb-1f195a04daef | ReferenceProduct | chloroacetic acid | 34120: Industrial monocarboxylic fatty acids; acid oils from refining | kg | 'chloroacetic acid' is an organic substance with a CAS no. : 000079-11-8. It is called '2-chloroacetic acid' under IUPAC naming and its molecular formula is: C2H3ClO2. It is solid under normal conditions of temperature and pressure as colorless to white crystalls with a vinegar-like odor. It is soluble in water and most common organic solvent (e.g. acetone, methanol, diethyl ether, chloroform). It is modelled as a pure substance. Modelling this substance in a solution requires the user to add the solvent of their choice in their models. On a consumer level, is used in the following products: plant protection products, paper chemicals and dyes, pharmaceuticals, polymers and cosmetics and personal care products There is no publicly available information about the consumption of this substance on industrial sites. | 000079-11-8
2b1988f2-365d-4e26-ba43-a0f9d512484c | electricity, high voltage, import from US-MRO | CA-SK | 2021 - 2022 | ordinary transforming activity | Electricity | 3510:Electric power generation, transmission and distribution | D - Electricity, gas, steam and air conditioning supply | 66c93e71-f32b-4591-901c-55395db5c132 | ReferenceProduct | electricity, high voltage | 17100: Electrical energy | kWh | This product represents electrical energy measured in kWh. If electricity is taken from a market for electricity, the transmission infrastructure, country-specific losses and transformation losses (for markets for medium and low voltage) are included. Covers voltages above 24 kV.
290fee64-c734-4208-bd25-4c7b665f4707 | market for heat and power co-generation unit, 200kW electrical, diesel SCR, components for electricity only | GLO | 2011 - 2022 | market activity | Infrastructure & Machinery; Heat; Electricity | 4220:Construction of utility projects | F - Construction | 1f5ef0f3-229e-40de-b957-8e0b7eddc3f6 | ReferenceProduct | heat and power co-generation unit, 200kW electrical, diesel SCR, components for electricity only | 461: Electric motors, generators and transformers, and parts thereof | unit | This is an infrastructure, representing the production of aheat and power co-generation unit, diesel SCR, components for electricity only, with an electric output of 200kW electrical. The process includes all components related exclusively to electricity production (electric parts, generator 200 kW electrical, and assembly of generator and motor). The factor of the electrical performance class is derived from the assumed total operating time of 100,000 hours divided by the service life of the components.
76c1303d-732e-5684-9de1-4cd8dc170847 | nutrient supply from single superphosphate | GLO | 2016 - 2022 | ordinary transforming activity | Agriculture & Animal Husbandry | 0161:Support activities for crop production | A - Agriculture, forestry and fishing | 5321a299-0c03-4bfc-9dda-d020456f6b2e | ReferenceProduct | inorganic phosphorus fertiliser, as P2O5 | 3462: Mineral or chemical fertilizers, phosphatic | kg | 'inorganic phosphorus fertiliser, as P2O5' is an inorganic substance with a CAS no. : . It is called 'which is supplying the nutrient of Phosphorus to the plants' under IUPAC naming and its molecular formula is: . It is mostly solid (else liquid) under normal conditions of temperature and pressure. The product represents an equivalent form of Phosphorus that is present in the fertiliser and is expressed as a mass of pure phosphorus pentoxide (P2O5). Modelling this substance in a solution requires the user to add the solvent of their choice in their models. There is no publicly available information about the consumption of this substance on a consumer level. There is no publicly available information about the consumption of this substance on industrial sites. Based on EU regulations (REGULATION (EU) 2019/1009), if this substance would be used as fertiliser, it could be labelled as N-P-K of: the N-P-K can vary depending on the fertiliser.
c93cbddd-3f61-4718-801d-cfd1580c1633 | market for water, ultrapure | GLO | 2009 - 2022 | market activity | Water Supply | 3600:Water collection, treatment and supply | E - Water supply; sewerage, waste management and remediation activities | 2f7ff1bc-5e10-4276-b365-af34a3654eb8 | ReferenceProduct | water, ultrapure | 34: Basic chemicals | kg | 'water, ultrapure' is an inorganic substance with a CAS no. : 007732-18-5. It is called 'dihydrogen oxide. It is characterised by being free of organic and inorganic compounds; dissolved and particulate matter, volatile and non-volatile, reactive, and inert, hydrophilic and hydrophobic and dissolved gases' under IUPAC naming and its molecular formula is: H2O. It is liquid under normal conditions of temperature and pressure. It is modelled as a pure substance. Modelling this substance in a solution requires the user to add the solvent of their choice in their models. There is no publicly available information about the consumption of this substance on a consumer level. On industrial sites, the substance is used for the manufacture of products in the following sectors: semiconductors and pharmaceuticals. | 007732-18-5
5d6dc93b-8dff-4a62-867c-6d22541fdbda | phthalic anhydride production | RER | 1995 - 2022 | ordinary transforming activity | Chemicals | 2011:Manufacture of basic chemicals | C - Manufacturing | aa3de575-58a6-418c-9968-1bfea04a78b8 | ReferenceProduct | phthalic anhydride | 34110: Hydrocarbons and their halogenated, sulphonated, nitrated or nitrosated derivatives | kg | 'phthalic anhydride' is an organic substance with a CAS no. : 000085-44-9. It is called '2-benzofuran-1,3-dione' under IUPAC naming and its molecular formula is: C8H4O3. It is solid under normal conditions of temperature and pressure with amild distinctive odor. It is modelled as a pure substance. Modelling this substance in a solution requires the user to add the solvent of their choice in their models. On a consumer level, is used in the following products: adhesives and sealants, coating products and fillers, putties, plasters, modelling clay. There is no publicly available information about the consumption of this substance on industrial sites. | 000085-44-9
5666e98a-0f6a-4eee-addb-71f186804322 | market for copper cake | GLO | 2012 - 2022 | market activity | Metals | 2420:Manufacture of basic precious and other non-ferrous metals | C - Manufacturing | 3a07b27c-f6fb-429a-b8b8-04c9e2fcddd7 | ReferenceProduct | copper cake | 41412: Unrefined copper; copper anodes for electrolytic refining | kg | 'copper cake' is a metal. It has a 48.23 % copper content which is a transition metal. It is a by-product generated during the production of hydrometallurgical primary zinc. It can be used in the following applications and/or processes: alloys manufacturing, rolling forms production like sheets and batteries.
054eae3d-0cd2-4c2f-9556-919861de744f | electricity production, photovoltaic, 570kWp open ground installation, multi-Si | ES | 2008 - 2022 | ordinary transforming activity | Electricity | 3510:Electric power generation, transmission and distribution | D - Electricity, gas, steam and air conditioning supply | d69294d7-8d64-4915-a896-9996a014c410 | ReferenceProduct | electricity, low voltage | 17100: Electrical energy | kWh | This product represents electrical energy measured in kWh. If electricity is taken from a market for electricity, the transmission infrastructure, country-specific losses and transformation losses (for markets for medium and low voltage) are included. Covers voltages below 1 kV.
054eae3d-0cd2-4c2f-9556-919861de744f | electricity production, photovoltaic, 570kWp open ground installation, multi-Si | ES | 2008 - 2022 | ordinary transforming activity | Electricity | 3510:Electric power generation, transmission and distribution | D - Electricity, gas, steam and air conditioning supply | e8a51ec1-60cb-4ead-a948-ad1142c61918 | ByProduct | wastewater, average | 39990: Other wastes n.e.c. | m3 | 'wastewater, average' is a by-product (wastewater) produced from residential sources. It is generated from a wide range of residential, industrial and commercial activities. By the database default (and per unit of reference product),'wastewater, average' has the following physicochemical characteristics: C: 0.000000043979 kg/m3 , N: 0.031015 kg/m3 , P: 0.0044833 kg/m3. This by-product can have a regional-specific composition; users are prompted to refer to the properties of this wastewater (in activities treating them) for a detailed elemental composition. This kind of by-product (wastewater) is generated from ordinary transforming activities, and as such can be considered for modelling wastewater outputs of comparable composition. In the ecoinvent database, treatment option/s for this wastewater include: wastewater treatment plant. This by-product can be modelled on two levels: treatment activity and market activity. The former one refers to the specific technology treating the by-product while the latter level represents a mix of treatments. Users are encouraged to inspect the modelling assumptions of the treatment activities and when selecting the market to additionally inspect the treatment mix. Collection and transportation of wastewater is accounted in the respective market activity with the use of sewer infrastructure; Transportation of wastewater through a sewer grid results in losses until the wastewater enters the wastewater treatment plant. Direct emissions due to those losses are considered in the market activity. Losses are regional specific and thus users are encouraged to inspect the regional modelling assumptions.
e5524b68-476f-40da-8640-5070c3f9c98c | heavy water production | GLO | 2000 - 2022 | ordinary transforming activity | Chemicals | 2029:Manufacture of other chemical products n.e.c. | C - Manufacturing | 0a00902d-0b1d-470e-a290-2be9bf0cef65 | ReferenceProduct | heavy water | 34260: Isotopes n.e.c. and compounds thereof (including heavy water) | kg | 'heavy water' is an inorganic substance with a CAS no. : 007789-20-0. It is called 'deuterium oxide' under IUPAC naming and its molecular formula is: H2O. It is liquid under normal conditions of temperature and pressure and it has no odor. It is modelled as a pure substance. Modelling this substance in a solution requires the user to add the solvent of their choice in their models. There is no publicly available information about the consumption of this substance on a consumer level. There is no publicly available information about the consumption of this substance on industrial sites. | 007789-20-0
e5524b68-476f-40da-8640-5070c3f9c98c | heavy water production | GLO | 2000 - 2022 | ordinary transforming activity | Chemicals | 2029:Manufacture of other chemical products n.e.c. | C - Manufacturing | e5208079-1561-4537-a1f8-863db2702d0f | ByProduct | hazardous waste, for incineration | 39: Wastes or scraps | kg | 'hazardous waste, for incineration' is a solid waste under the category of industrial wastes. It can be sourced in many and various ways and therefore it can belong in all waste categories (commercial and institutional, industrial and construction and demolition). It is primarily generated in a wide range of activities in different sectors. 'hazardous waste, for incineration' contain the following fractions: 100% average hazardous waste average (e.g. soil contaminated with mineral oil, acids, solvents, emulsions with metals, oil mixtures from e.g., oil separator, non-metallic shredder residues, electrostatic precipitator ashes from waste incineration, wastes and distillation residues from organic synthesis, or road gutter sludge). By the database default (and per unit of reference product),'hazardous waste, for incineration' has 25% water on wet mass basis (75% dry matter) and Carbon present is of only fossil origin (55.47% on a dry matter basis). It has a lower heating value of 17 MJ/kg . This kind of by-product (recyclable or waste) is generated from ordinary transforming activities, and as such can be considered for modelling waste outputs of comparable composition. In the ecoinvent database, treatment option/s for this by-product include: thermal (hazardous waste incineration). Based on the aforementioned treatments, this by-product receives, it is a hazardous waste. This by-product can be modelled on two levels: treatment activity and market activity. The former one refers to the specific technology treating the by-product while the latter level represents a mix of treatments. Users are encouraged to inspect the modelling assumptions of the treatment activities and when selecting the market to additionally inspect the treatment mix. Collection and transportation of this by-product is accounted in the respective market activity, users are advised to inspect and modify the average transportation distances for a case specific modelling.
ca2069e0-2ea8-4659-b677-474f53161efa | electricity, high voltage, import from MZ | ZA | 2012 - 2022 | ordinary transforming activity | Electricity | 3510:Electric power generation, transmission and distribution | D - Electricity, gas, steam and air conditioning supply | 66c93e71-f32b-4591-901c-55395db5c132 | ReferenceProduct | electricity, high voltage | 17100: Electrical energy | kWh | This product represents electrical energy measured in kWh. If electricity is taken from a market for electricity, the transmission infrastructure, country-specific losses and transformation losses (for markets for medium and low voltage) are included. Covers voltages above 24 kV.
9001ea60-21a4-4100-ba9e-29b591676aed | methyl-3-methoxypropionate production | GLO | 2000 - 2022 | ordinary transforming activity | Chemicals | 2011:Manufacture of basic chemicals | C - Manufacturing | 6a26760c-c3e0-471a-b212-aba328dbe3b2 | ReferenceProduct | methyl-3-methoxypropionate | 341: Basic organic chemicals | kg | 'methyl-3-methoxypropionate' is an organic substance with a CAS no. : 003852-09-3. It is called 'methyl 3-methoxypropanoate' under IUPAC naming and its molecular formula is: C5H10O3. It is liquid under normal conditions of temperature and pressure. It is modelled as a pure substance. Modelling this substance in a solution requires the user to add the solvent of their choice in their models. There is no publicly available information about the consumption of this substance on a consumer level. On industrial sites, the substance is used for the manufacture of products in the following sectors: semiconductors, photo-chemicals and polymers. | 003852-09-3
eafbef3d-f1a8-444b-b0c1-2e4b04050426 | beverage carton converting | GLO | 2009 - 2022 | ordinary transforming activity | Pulp & Paper | 1702:Manufacture of corrugated paper and paperboard and of containers of paper a | C - Manufacturing | 9cc5ecbd-442b-4d2a-a1dd-73b7b899535d | ReferenceProduct | beverage carton converting | 32153: Cartons, boxes, cases, record sleeves and other packing containers (except bags) of paper, paperboard, cellulo[…] | m2 | Beverage carton converting' represents the service of converting liquid packaging board (LPB) into beverage carton. This service t is broadly applicable for converting of carton based liquid packaging material, and not specific to any particular beverage package format or family. This service should be specified by the user according to the particular package of interest. 'Beverage carton converting' does not include inputs of liquid packaging board, polyethylene, aluminium or any other raw materials that can be used in beverage carton packaging material. The service includes cutting of LPB and aluminium foil, melting of PE granulate, laminating and printing.
eafbef3d-f1a8-444b-b0c1-2e4b04050426 | beverage carton converting | GLO | 2009 - 2022 | ordinary transforming activity | Pulp & Paper | 1702:Manufacture of corrugated paper and paperboard and of containers of paper a | C - Manufacturing | 6047c525-49b7-4a7d-baf6-a61283e5eda9 | ByProduct | hazardous waste, for underground deposit | 39: Wastes or scraps | kg | 'hazardous waste, for underground deposit' is a solid waste under the category of industrial wastes. It can be sourced in many and various ways and therefore it can belong in all waste categories (commercial and institutional, industrial and construction and demolition). It is primarily generated in a wide range of activities in different sectors. 'hazardous waste, for underground deposit' contain the following fractions: 100% inert waste meant for underground deposit. Due to lack of data, the composition of this waste is approximated with the known fraction of the municipal solid waste incineration residues. By the database default (and per unit of reference product),'hazardous waste, for underground deposit' has 0% water on wet mass basis (100% dry matter) and Carbon present is of only fossil origin (55.47% on a dry matter basis). It has no heating value. This kind of by-product (recyclable or waste) is generated from ordinary transforming activities, and as such can be considered for modelling waste outputs of comparable composition. In the ecoinvent database, treatment option/s for this by-product include: deposition (underground deposit). Based on the aforementioned treatments, this by-product receives, it is a hazardous waste. This by-product can be modelled on two levels: treatment activity and market activity. The former one refers to the specific technology treating the by-product while the latter level represents a mix of treatments. Users are encouraged to inspect the modelling assumptions of the treatment activities and when selecting the market to additionally inspect the treatment mix. Collection and transportation of this by-product is accounted in the respective market activity, users are advised to inspect and modify the average transportation distances for a case specific modelling.
611946d0-174b-5a2e-81bf-ef4611c1545c | butyldiglycol acetate production | GLO | 2015 - 2022 | ordinary transforming activity | Chemicals | 2011:Manufacture of basic chemicals | C - Manufacturing | fe65e3f9-6827-53cd-9568-1165323f088f | ReferenceProduct | butyldiglycol acetate | 34170: Ethers, alcohol peroxides, ether peroxides, epoxides, acetals and hemiacetals, and their halogenated, sulphona[…] | kg | 'butyldiglycol acetate' is an organic substance with a CAS no. : 000124-17-4. It is called '2-(2-butoxyethoxy)ethyl acetate' under IUPAC naming and its molecular formula is: C10H20O4. It is liquid under normal conditions of temperature and pressure with no distinct odor. It is modelled as a pure substance. Modelling this substance in a solution requires the user to add the solvent of their choice in their models. On a consumer level, is used in the following products: inks and toners, coating products, adhesives and sealants and leather treatment products. On industrial sites, the substance is used for the manufacture of products in the following sectors: printing and recorded media reproduction and scientific research and development. This substance is used for the manufacture of: fabricated metal products, machinery and vehicles, textile, leather or fur and furniture. | 000124-17-4
611946d0-174b-5a2e-81bf-ef4611c1545c | butyldiglycol acetate production | GLO | 2015 - 2022 | ordinary transforming activity | Chemicals | 2011:Manufacture of basic chemicals | C - Manufacturing | e8a51ec1-60cb-4ead-a948-ad1142c61918 | ByProduct | wastewater, average | 39990: Other wastes n.e.c. | m3 | 'wastewater, average' is a by-product (wastewater) produced from residential sources. It is generated from a wide range of residential, industrial and commercial activities. By the database default (and per unit of reference product),'wastewater, average' has the following physicochemical characteristics: C: 0.000000043979 kg/m3 , N: 0.031015 kg/m3 , P: 0.0044833 kg/m3. This by-product can have a regional-specific composition; users are prompted to refer to the properties of this wastewater (in activities treating them) for a detailed elemental composition. This kind of by-product (wastewater) is generated from ordinary transforming activities, and as such can be considered for modelling wastewater outputs of comparable composition. In the ecoinvent database, treatment option/s for this wastewater include: wastewater treatment plant. This by-product can be modelled on two levels: treatment activity and market activity. The former one refers to the specific technology treating the by-product while the latter level represents a mix of treatments. Users are encouraged to inspect the modelling assumptions of the treatment activities and when selecting the market to additionally inspect the treatment mix. Collection and transportation of wastewater is accounted in the respective market activity with the use of sewer infrastructure; Transportation of wastewater through a sewer grid results in losses until the wastewater enters the wastewater treatment plant. Direct emissions due to those losses are considered in the market activity. Losses are regional specific and thus users are encouraged to inspect the regional modelling assumptions.
07e82101-5db9-53d6-98e8-4ab12591abc5 | market for sewage sludge, 97% water, WWT[U], WW from lorry production | GLO | 2010 - 2022 | market activity | Waste Treatment & Recycling | 3821:Treatment and disposal of non-hazardous waste | E - Water supply; sewerage, waste management and remediation activities | 0eaf51a0-47d0-4a4a-a2be-51e740318456 | ReferenceProduct | sewage sludge, 97% water, WWT[U], WW from lorry production | 39920: Sewage sludge | kg | 'sewage sludge, 97% water, WWT[U], WW from lorry production' is a liquid waste under the category of industrial wastes. This sewage sludge is produced exclusively in the wastewater treatment of 'WW from anaerobic digestion of whey'. The composition of the sewage sludge, is specific to and dependent on the original composition of 'WW from anaerobic digestion of whey'. 'sewage sludge, 97% water, WWT[U], WW from lorry production' contain the following fractions: . By the database default (and per unit of reference product),'sewage sludge, 97% water, WWT[U], WW from lorry production' has 97% water on wet mass basis (3% dry matter) and it has no Carbon content. It has no heating value. This kind of by-product (recyclable or waste) is generated in a specific treatment process, and as such is not intended to be used as for modelling waste outputs from other activities. In the ecoinvent database, treatment option/s for this by-product include: deposition (landfarming). Based on the aforementioned treatments, this by-product receives, it is a non-hazardous waste. This by-product can be modelled on two levels: treatment activity and market activity. The former one refers to the specific technology treating the by-product while the latter level represents a mix of treatments. Users are encouraged to inspect the modelling assumptions of the treatment activities and when selecting the market to additionally inspect the treatment mix. Collection and transportation of this by-product is accounted in the respective market activity, users are advised to inspect and modify the average transportation distances for a case specific modelling. 'sewage sludge, 97% water, WWT[U], WW from lorry production' is a liquid waste under the category of industrial wastes. This sewage sludge is produced exclusively in the wastewater treatment of 'WW from anaerobic digestion of whey'. The composition of the sewage sludge, is specific to and dependent on the original composition of 'WW from anaerobic digestion of whey'. 'sewage sludge, 97% water, WWT[U], WW from lorry production' contain the following fractions: . By the database default (and per unit of reference product),'sewage sludge, 97% water, WWT[U], WW from lorry production' has 97% water on wet mass basis (3% dry matter) and it has no Carbon content. It has no heating value. This kind of by-product (recyclable or waste) is generated in a specific treatment process, and as such is not intended to be used as for modelling waste outputs from other activities. In the ecoinvent database, treatment option/s for this by-product include: deposition (landfarming). Based on the aforementioned treatments, this by-product receives, it is a non-hazardous waste. This by-product can be modelled on two levels: treatment activity and market activity. The former one refers to the specific technology treating the by-product while the latter level represents a mix of treatments. Users are encouraged to inspect the modelling assumptions of the treatment activities and when selecting the market to additionally inspect the treatment mix. Collection and transportation of this by-product is accounted in the respective market activity, users are advised to inspect and modify the average transportation distances for a case specific modelling.
5a50be1b-2c4b-4538-8a7e-d5b28017914c | diethyl ether production | GLO | 2000 - 2022 | ordinary transforming activity | Chemicals | 2011:Manufacture of basic chemicals | C - Manufacturing | 86f356ee-4bfa-43cf-a82f-4799c7f7c776 | ReferenceProduct | diethyl ether, without water, in 99.95% solution state | 34170: Ethers, alcohol peroxides, ether peroxides, epoxides, acetals and hemiacetals, and their halogenated, sulphona[…] | kg | 'diethyl ether, without water, in 99.95% solution state' is an organic substance with a CAS no. : 000060-29-7. It is called 'ethoxyethane' under IUPAC naming and its molecular formula is: C4H10O. It is liquid under normal conditions of temperature and pressure with a pungent odor. It is modelled as a pure substance. Industrially, this product is mostly used in 99% solution state. Modelling this substance in a solution requires the user to add the solvent of their choice in their models. On a consumer level, is used in the following products: fuels. There is no publicly available information about the consumption of this substance on industrial sites. | 000060-29-7
5a50be1b-2c4b-4538-8a7e-d5b28017914c | diethyl ether production | GLO | 2000 - 2022 | ordinary transforming activity | Chemicals | 2011:Manufacture of basic chemicals | C - Manufacturing | 6ab2abde-801d-45a3-8ea3-455d0f01c3f4 | ByProduct | water, decarbonised | 18000: Natural water | kg | 'water, decarbonised' is an inorganic substance with a CAS no. : 007732-18-5. It is called 'dihydrogen oxide under IUPAC naming. It is characterised by being free of organic suspended matter, as well as calcium bicarbonate.' under IUPAC naming and its molecular formula is: H2O. It is liquid under normal conditions of temperature and pressure. It is modelled as a pure substance. Modelling this substance in a solution requires the user to add the solvent of their choice in their models. There is no publicly available information about the consumption of this substance on a consumer level. On industrial sites, the substance is used for the manufacture of products in the following sectors: water cooling towers and flue gas scrubbers. | 007732-18-5
06c90f8f-d526-5a08-9697-ba83856cf352 | electricity, medium voltage, residual mix | PT | 2021 - 2022 | ordinary transforming activity | Electricity | 3510:Electric power generation, transmission and distribution | D - Electricity, gas, steam and air conditioning supply | 759b89bd-3aa6-42ad-b767-5bb9ef5d331d | ReferenceProduct | electricity, medium voltage | 17100: Electrical energy | kWh | This product represents electrical energy measured in kWh. If electricity is taken from a market for electricity, the transmission infrastructure, country-specific losses and transformation losses (for markets for medium and low voltage) are included. Covers voltages between 1kV and 24 kV.
617733b2-b50d-4089-a815-4c0bdad32d18 | electricity production, hard coal | MY | 1980 - 2022 | ordinary transforming activity | Electricity | 3510:Electric power generation, transmission and distribution | D - Electricity, gas, steam and air conditioning supply | 66c93e71-f32b-4591-901c-55395db5c132 | ReferenceProduct | electricity, high voltage | 17100: Electrical energy | kWh | This product represents electrical energy measured in kWh. If electricity is taken from a market for electricity, the transmission infrastructure, country-specific losses and transformation losses (for markets for medium and low voltage) are included. Covers voltages above 24 kV.
617733b2-b50d-4089-a815-4c0bdad32d18 | electricity production, hard coal | MY | 1980 - 2022 | ordinary transforming activity | Electricity | 3510:Electric power generation, transmission and distribution | D - Electricity, gas, steam and air conditioning supply | 76ab0018-e176-43e0-b42c-12e82b937fef | ByProduct | hard coal ash | 39: Wastes or scraps | kg | 'hard coal ash' is a solid waste under the category of industrial wastes. It is primarily generated in heat and elrctricity production but it is also generated in a wide range of activities in different sectors like chemicals production, minerals extraction, etc. 'hard coal ash' contain the following fractions: 100% ash from combustion of hard coal. By the database default (and per unit of reference product),'hard coal ash' has 0% water on wet mass basis (100% dry matter) and it has no Carbon content. It has no heating value. This kind of by-product (recyclable or waste) is generated from ordinary transforming activities, and as such can be considered for modelling waste outputs of comparable composition. In the ecoinvent database, treatment option/s for this by-product include: deposition (sanitary landfill, residual material landfill), thermal (municipal incineration). Based on the aforementioned treatments, this by-product receives, it can be both a hazardous and a non-hazardous waste. In addition, this by-product is used in the following processes: autoclaved aerated concrete block production; cement production, alternative constituents 21-35%; cement production, alternative constituents 45%; cement production, alternative constituents 6-20%; cement production, blast furnace slag 18-30% and 18-30% other alternative constituents; cement production, blast furnace slag 31-50% and 31-50% other alternative constituents; cement production, fly ash 21-35%; cement production, fly ash 6-20%; cement production, limestone 21-35%; cement production, pozzolana and fly ash 11-35%; cement production, pozzolana and fly ash 15-40%; cement production, pozzolana and fly ash 15-50%; cement production, pozzolana and fly ash 25-35%; cement production, pozzolana and fly ash 36-55%; cement production, pozzolana and fly ash 5-15%; cement production, pozzolana and fly ash 6-14%; cement production, sulphate resistant; clinker production; concrete production, 25MPa, ready-mix, exposure class XC1; concrete production, 25MPa, ready-mix, exposure class XC2; concrete production, 30MPa, ready-mix, exposure class XC3; concrete production, 30MPa, ready-mix, exposure classes XC3/XD2/XF1/XA1; flyash brick production. This by-product can be modelled on two levels: treatment activity and market activity. The former one refers to the specific technology treating the by-product while the latter level represents a mix of treatments. Users are encouraged to inspect the modelling assumptions of the treatment activities and when selecting the market to additionally inspect the treatment mix. Collection and transportation of this by-product is accounted in the respective market activity, users are advised to inspect and modify the average transportation distances for a case specific modelling.
617733b2-b50d-4089-a815-4c0bdad32d18 | electricity production, hard coal | MY | 1980 - 2022 | ordinary transforming activity | Electricity | 3510:Electric power generation, transmission and distribution | D - Electricity, gas, steam and air conditioning supply | cbe9c9dc-9b5e-40c0-a513-2db2d42e1b1f | ByProduct | residue from cooling tower | 39: Wastes or scraps | kg | 'residue from cooling tower' is a solid waste under the category of industrial wastes. It is primarily generated in chemicals production and heat and electricity production. 'residue from cooling tower' contain the following fractions: 100% cooling tower residue. By the database default (and per unit of reference product),'residue from cooling tower' has 30% water on wet mass basis (70% dry matter) and Carbon present is of only fossil origin (5.44% on a dry matter basis). It has no heating value. This kind of by-product (recyclable or waste) is generated from ordinary transforming activities, and as such can be considered for modelling waste outputs of comparable composition. In the ecoinvent database, treatment option/s for this by-product include: deposition (sanitary landfill). Based on the aforementioned treatments, this by-product receives, it is a non-hazardous waste. This by-product can be modelled on two levels: treatment activity and market activity. The former one refers to the specific technology treating the by-product while the latter level represents a mix of treatments. Users are encouraged to inspect the modelling assumptions of the treatment activities and when selecting the market to additionally inspect the treatment mix. Collection and transportation of this by-product is accounted in the respective market activity, users are advised to inspect and modify the average transportation distances for a case specific modelling.
82f6f9ed-d6fc-4933-88ae-f6df5b3a346b | market for metolachlor | GLO | 2011 - 2022 | market activity | Chemicals; Agriculture & Animal Husbandry | 2021:Manufacture of pesticides and other agrochemical products | C - Manufacturing | 6fd2896a-5454-4651-a604-0b443424fbdb | ReferenceProduct | metolachlor | 34663: Herbicides, anti-sprouting products and plant-growth regulators | kg | 'metolachlor' is an organic substance with a CAS no. : 051218-45-2. It is called '2-chloro-N-(2-ethyl-6-methylphenyl)-N-(1-methoxypropan-2-yl)acetamide' under IUPAC naming and its molecular formula is: C15H22ClNO2. It is liquid under normal conditions of temperature and pressure. It is modelled as a pure substance. Modelling this substance in a solution requires the user to add the solvent of their choice in their models. There is no publicly available information about the consumption of this substance on a consumer level. On industrial sites, the substance is used for the manufacture of products in the following sectors: This substance can be used as a pesticide. | 051218-45-2
7598e3f7-99bc-41a3-84cf-9906cdf28efe | nuclear power plant construction, pressure water reactor 650MW | CA-QC | 1982 - 2022 | ordinary transforming activity | Infrastructure & Machinery; Electricity | 4220:Construction of utility projects | F - Construction | 1a088221-61a8-48d3-acb5-ef1fa5ddcfe8 | ReferenceProduct | nuclear power plant, pressure water reactor, 650MW | 53262: Power plants | unit | This is an immobile infrastructure, representing the construction of a nuclear power plant, pressure water reactor, 650MW. The infrastructure has a lifetime of 30 years. Estimation based on data of the pressure water nuclear power plant in Quebec, Canada. The process includes building materials (steel, copper, titan, aluminium, concrete, asbestos cement, wood and paper, oil, diesel and heating oils etc.), their decommission, energy requirements for the construction and land use. for construction.
7598e3f7-99bc-41a3-84cf-9906cdf28efe | nuclear power plant construction, pressure water reactor 650MW | CA-QC | 1982 - 2022 | ordinary transforming activity | Infrastructure & Machinery; Electricity | 4220:Construction of utility projects | F - Construction | 240c1a3c-1aba-4528-afc3-3f27f56583be | ByProduct | inert waste, for final disposal | 39: Wastes or scraps | kg | 'inert waste, for final disposal' is a solid waste under the category of construction and demolition wastes. It can be sourced in many and various ways and therefore it can belong in the following waste categories: industrial. It is primarily generated in a wide range of production, construction activities in different sectors. 'inert waste, for final disposal' contain the following fractions: 100% inert waste (inorganic building materials like concrete and bricks, excavation materials, similar materials). By the database default (and per unit of reference product),'inert waste, for final disposal' has 0.5% water on wet mass basis (99.5% dry matter) and it has no Carbon content. It has no heating value. This kind of by-product (recyclable or waste) is generated from ordinary transforming activities, and as such can be considered for modelling waste outputs of comparable composition. In the ecoinvent database, treatment option/s for this by-product include: deposition (inert material landfill). Based on the aforementioned treatments, this by-product receives, it is a non-hazardous waste. This by-product can be modelled on two levels: treatment activity and market activity. The former one refers to the specific technology treating the by-product while the latter level represents a mix of treatments. Users are encouraged to inspect the modelling assumptions of the treatment activities and when selecting the market to additionally inspect the treatment mix. Collection and transportation of this by-product is accounted in the respective market activity, users are advised to inspect and modify the average transportation distances for a case specific modelling.
7598e3f7-99bc-41a3-84cf-9906cdf28efe | nuclear power plant construction, pressure water reactor 650MW | CA-QC | 1982 - 2022 | ordinary transforming activity | Infrastructure & Machinery; Electricity | 4220:Construction of utility projects | F - Construction | 618bf4eb-bee5-4d38-8e4f-78cfebf779be | ByProduct | scrap aluminium | 39363: Waste and scrap of aluminium | kg | 'scrap aluminium' is a solid waste under the category of industrial wastes. It can be sourced in many and various ways and therefore it can belong in the following waste categories: construction and demolition. It is primarily generated in a wide range of production activities in many different sectors. 'scrap aluminium' contain the following fractions: 100% aluminium. By the database default (and per unit of reference product),'scrap aluminium' has 0% water on wet mass basis (100% dry matter) and it has no Carbon content. It has no heating value. This kind of by-product (recyclable or waste) is generated from ordinary transforming activities, and as such can be considered for modelling waste outputs of comparable composition. In the ecoinvent database, treatment option/s for this by-product include: thermal (municipal incineration). Based on the aforementioned treatments, this by-product receives, it is a non-hazardous waste. This by-product can be modelled on two levels: treatment activity and market activity. The former one refers to the specific technology treating the by-product while the latter level represents a mix of treatments. Users are encouraged to inspect the modelling assumptions of the treatment activities and when selecting the market to additionally inspect the treatment mix. Collection and transportation of this by-product is accounted in the respective market activity, users are advised to inspect and modify the average transportation distances for a case specific modelling. | 007429-90-5
7598e3f7-99bc-41a3-84cf-9906cdf28efe | nuclear power plant construction, pressure water reactor 650MW | CA-QC | 1982 - 2022 | ordinary transforming activity | Infrastructure & Machinery; Electricity | 4220:Construction of utility projects | F - Construction | adb8247d-8bbd-45aa-b111-289d0e5e2307 | ByProduct | scrap copper | 39361: Waste and scrap of copper | kg | 'scrap copper' is a solid waste under the category of industrial wastes. It can be sourced in many and various ways and therefore it can belong in the following waste categories: construction and demolition. It is primarily generated in a wide range of production activities in many different sectors. 'scrap copper' contain the following fractions: 100% wiring copper. By the database default (and per unit of reference product),'scrap copper' has 0% water on wet mass basis (100% dry matter) and it has no Carbon content. It has no heating value. This kind of by-product (recyclable or waste) is generated from ordinary transforming activities, and as such can be considered for modelling waste outputs of comparable composition. In the ecoinvent database, treatment option/s for this by-product include: thermal (municipal incineration). Based on the aforementioned treatments, this by-product receives, it is a non-hazardous waste. This by-product can be modelled on two levels: treatment activity and market activity. The former one refers to the specific technology treating the by-product while the latter level represents a mix of treatments. Users are encouraged to inspect the modelling assumptions of the treatment activities and when selecting the market to additionally inspect the treatment mix. Collection and transportation of this by-product is accounted in the respective market activity, users are advised to inspect and modify the average transportation distances for a case specific modelling. | 007440-50-8
7598e3f7-99bc-41a3-84cf-9906cdf28efe | nuclear power plant construction, pressure water reactor 650MW | CA-QC | 1982 - 2022 | ordinary transforming activity | Infrastructure & Machinery; Electricity | 4220:Construction of utility projects | F - Construction | d1a4a803-c563-4740-84cf-3c21a488bd74 | ByProduct | scrap steel | 39310: Slag, dross, scalings and other waste from the manufacture of iron or steel | kg | 'scrap steel' is a solid waste under the category of industrial wastes. It can be sourced in many and various ways and therefore it can belong in the following waste categories: construction and demolition. It is primarily generated in a wide range of production activities in many different sectors. 'scrap steel' contain the following fractions: 100& steel scrap. By the database default (and per unit of reference product),'scrap steel' has 0% water on wet mass basis (100% dry matter) and it has no Carbon content. It has no heating value. This kind of by-product (recyclable or waste) is generated from ordinary transforming activities, and as such can be considered for modelling waste outputs of comparable composition. In the ecoinvent database, treatment option/s for this by-product include: deposition (inert material landfill), thermal (municipal incineration). Based on the aforementioned treatments, this by-product receives, it is a non-hazardous waste. In addition, this by-product is used in the following processes: clinker production. This by-product can be modelled on two levels: treatment activity and market activity. The former one refers to the specific technology treating the by-product while the latter level represents a mix of treatments. Users are encouraged to inspect the modelling assumptions of the treatment activities and when selecting the market to additionally inspect the treatment mix. Collection and transportation of this by-product is accounted in the respective market activity, users are advised to inspect and modify the average transportation distances for a case specific modelling. | 007439-89-6
d05c440b-be62-418d-bdff-20f0140a6da3 | diphenylether-compound production | RER | 2000 - 2022 | ordinary transforming activity | Chemicals; Agriculture & Animal Husbandry | 2021:Manufacture of pesticides and other agrochemical products | C - Manufacturing | 4855fa83-84d7-4138-8fde-27aa1bab3f42 | ReferenceProduct | diphenylether-compound | 34663: Herbicides, anti-sprouting products and plant-growth regulators | kg | 'diphenylether-compound' represents an organic substance. The compounds fragment is two benzene rings, fused by an oxygen atom and the molecular formula of the fragment is: -(C6Hx)O(C6Hx)-. The amount of H atoms depends on the amount of substituents on the rings. It is mostly liquid (else solid) under normal conditions of temperature and pressure. The dataset was modelled from the arithmetic mean of all inputs and outputs of the production of several representing substances. The reference product is modelled to represent a pure substance. Modelling this substance in a solution requires the user to add the solvent of their choice in their models. On a consumer level, is used in the following products: herbicides. There is no publicly available information about the consumption of this substance on industrial sites. | 000101-84-8
029f66a9-c4f5-431c-ae95-95b3b2e12ee0 | market for pointing device, optical mouse, with cable | GLO | 2011 - 2022 | market activity | Electronics | 2620:Manufacture of computers and peripheral equipment | C - Manufacturing | c19cb6b8-d0e2-44f9-b782-920f91babe0a | ReferenceProduct | pointing device, optical mouse, with cable | 45261: Input peripherals (keyboard, joystick, mouse etc.) | unit | This is an infrastructure, representing the product of an optical mouse with cable. Its production represents a typical optical computer mouse used at home or in an office based on a Logitech Optical Mouse USB manufactured in 2002 with a total mass 0.120 kg. It includes all materials necessary to construct it and energy consumption during manufacturing.
21682f7f-14c8-5bc8-989d-6924dc236032 | treatment of metal scrap, mixed, for recycling, unsorted, sorting | Europe without Switzerland | 2012 - 2022 | ordinary transforming activity | Waste Treatment & Recycling | 3830:Materials recovery | E - Water supply; sewerage, waste management and remediation activities | d7ff1811-40af-5f9c-a645-21a05091fa39 | ReferenceProduct | aluminium, in mixed metal scrap | 39363: Waste and scrap of aluminium | kg | Source-segregated municipal solid waste fraction, typically collected separately or comingled with other recyclable metal fractions for sorting and recycling. Mixed metal scrap refers to the joint collection of waste tinplate, ferrous metal and aluminum. From the residues in sorting, it is assumed that 2% of the material is impurities, with the same composition as average residual MSW.
21682f7f-14c8-5bc8-989d-6924dc236032 | treatment of metal scrap, mixed, for recycling, unsorted, sorting | Europe without Switzerland | 2012 - 2022 | ordinary transforming activity | Waste Treatment & Recycling | 3830:Materials recovery | E - Water supply; sewerage, waste management and remediation activities | 6e494138-d8ce-5102-9486-28910172975f | ReferenceProduct | ferrous metal, in mixed metal scrap | 39340: Ferrous waste and scrap | kg | Source-segregated municipal solid waste fraction, typically collected separately or comingled with other recyclable metal fractions for sorting and recycling. Mixed metal scrap refers to the joint collection of waste tinplate, ferrous metal and aluminum. From the residues in sorting, it is assumed that 4% of the material is impurities, with the same composition as average residual MSW.
21682f7f-14c8-5bc8-989d-6924dc236032 | treatment of metal scrap, mixed, for recycling, unsorted, sorting | Europe without Switzerland | 2012 - 2022 | ordinary transforming activity | Waste Treatment & Recycling | 3830:Materials recovery | E - Water supply; sewerage, waste management and remediation activities | 31c5bd1a-78b7-58bc-8929-6f686ce2e810 | ReferenceProduct | tinplate, in mixed metal scrap | 39366: Waste and scrap of tin | kg | Source-segregated municipal solid waste fraction, typically collected separately or comingled with other recyclable metal fractions for sorting and recycling. Mixed metal scrap refers to the joint collection of waste tinplate, ferrous metal and aluminum. From the residues in sorting, it is assumed that 4% of the material is impurities, with the same composition as average residual MSW.
21682f7f-14c8-5bc8-989d-6924dc236032 | treatment of metal scrap, mixed, for recycling, unsorted, sorting | Europe without Switzerland | 2012 - 2022 | ordinary transforming activity | Waste Treatment & Recycling | 3830:Materials recovery | E - Water supply; sewerage, waste management and remediation activities | 858164b0-44f1-4118-b6cb-47054faa21ef | ByProduct | aluminium scrap, post-consumer, prepared for melting | 39363: Waste and scrap of aluminium | kg | 'aluminium scrap, post-consumer, prepared for melting' is a solid waste under the category of industrial wastes. It is primarily generated in board carton production and during various waste treatment processes. 'aluminium scrap, post-consumer, prepared for melting' contain the following fractions: 100% aluminium fraction with minimum impurities. By the database default (and per unit of reference product),'aluminium scrap, post-consumer, prepared for melting' has 0% water on wet mass basis (100% dry matter) and it has no Carbon content. It has no heating value. This kind of by-product (recyclable or waste) is generated from ordinary transforming activities, and as such can be considered for modelling waste outputs of comparable composition. In the ecoinvent database, this by-product is used in the following processes: treatment of aluminium scrap, post-consumer, prepared for recycling, at refiner; treatment of aluminium scrap, post-consumer, prepared for recycling, at remelter. This by-product can be modelled on two levels: treatment activity and market activity. The former one refers to the specific technology treating the by-product while the latter level represents a mix of treatments. Users are encouraged to inspect the modelling assumptions of the treatment activities and when selecting the market to additionally inspect the treatment mix. Collection and transportation of this by-product is accounted in the respective market activity, users are advised to inspect and modify the average transportation distances for a case specific modelling.
21682f7f-14c8-5bc8-989d-6924dc236032 | treatment of metal scrap, mixed, for recycling, unsorted, sorting | Europe without Switzerland | 2012 - 2022 | ordinary transforming activity | Waste Treatment & Recycling | 3830:Materials recovery | E - Water supply; sewerage, waste management and remediation activities | 4f312355-ac65-4635-8fb2-006dba64ce60 | ByProduct | iron scrap, sorted, pressed | 39310: Slag, dross, scalings and other waste from the manufacture of iron or steel | kg | 'iron scrap, sorted, pressed' is a solid waste under the category of industrial wastes. It is primarily generated in gold-silver mine operation and beneficiation or during waste treatment processes. 'iron scrap, sorted, pressed' contain the following fractions: 100% sorted, pressed iron scrap. By the database default (and per unit of reference product),'iron scrap, sorted, pressed' has 0% water on wet mass basis (100% dry matter) and it has no Carbon content. It has no heating value. This kind of by-product (recyclable or waste) is generated from ordinary transforming activities, and as such can be considered for modelling waste outputs of comparable composition. In the ecoinvent database, this by-product is used in the following processes: cast iron production; ferroniobium production, from pyrochlore concentrate, 66% Nb; iron (III) chloride production, product in 40% solution state; iron-nickel-chromium alloy production; ortho-phenylene diamine production; para-phenylene diamine production; steel production, converter, low-alloyed; steel production, converter, unalloyed; steel production, electric, chromium steel 18/8; steel production, electric, low-alloyed; titanium dioxide production, sulfate process; zinc oxide production. This by-product can be modelled on two levels: treatment activity and market activity. The former one refers to the specific technology treating the by-product while the latter level represents a mix of treatments. Users are encouraged to inspect the modelling assumptions of the treatment activities and when selecting the market to additionally inspect the treatment mix. Collection and transportation of this by-product is accounted in the respective market activity, users are advised to inspect and modify the average transportation distances for a case specific modelling.
21682f7f-14c8-5bc8-989d-6924dc236032 | treatment of metal scrap, mixed, for recycling, unsorted, sorting | Europe without Switzerland | 2012 - 2022 | ordinary transforming activity | Waste Treatment & Recycling | 3830:Materials recovery | E - Water supply; sewerage, waste management and remediation activities | 27da8130-82ba-485c-a800-b89efdcb0491 | ByProduct | municipal solid waste | 39910: Municipal waste | kg | 'municipal solid waste' is a solid waste under the category of residential wastes. It can be sourced in many and various ways and therefore it can belong in all waste categories (commercial and institutional, industrial and construction and demolition). It is primarily generated in a wide range of activities from many different sectors. 'municipal solid waste' contain the following fractions: plastics, paper, glass, metals, organic waste, textiles and potentially others. . By the database default (and per unit of reference product),'municipal solid waste' has 22.9% water on wet mass basis (77.1% dry matter) and Carbon present is of both fossil (17.15% on a dry matter basis), and non-fossil origin (26.17% on a dry matter basis). It has a lower heating value of 11.74 MJ/kg . This kind of by-product (recyclable or waste) is generated from ordinary transforming activities, and as such can be considered for modelling waste outputs of comparable composition. In the ecoinvent database, treatment option/s for this by-product include: deposition (sanitary landfill, unsanitary landfill), thermal (municipal incineration), uncontrolled forms of disposal (open dump, open burning). Based on the aforementioned treatments, this by-product receives, it is a non-hazardous waste. In addition, this by-product is used in the following processes: clinker production; treatment of municipal solid waste, incineration. This by-product can be modelled on two levels: treatment activity and market activity. The former one refers to the specific technology treating the by-product while the latter level represents a mix of treatments. Users are encouraged to inspect the modelling assumptions of the treatment activities and when selecting the market to additionally inspect the treatment mix. Collection and transportation of this by-product is accounted in the respective market activity, users are advised to inspect and modify the average transportation distances for a case specific modelling.
21682f7f-14c8-5bc8-989d-6924dc236032 | treatment of metal scrap, mixed, for recycling, unsorted, sorting | Europe without Switzerland | 2012 - 2022 | ordinary transforming activity | Waste Treatment & Recycling | 3830:Materials recovery | E - Water supply; sewerage, waste management and remediation activities | 60fa2c28-1f8f-5486-aab5-da2e493250d4 | ByProduct | tinplate scrap, sorted | 39366: Waste and scrap of tin | kg | Source-segregated municipal solid waste fraction, sorted for recycling.
28c33f26-5e4a-48ea-8ad1-bc1fadbe640f | market for hydrochloric acid, without water, in 30% solution state | GLO | 2011 - 2022 | market activity | Chemicals | 2011:Manufacture of basic chemicals | C - Manufacturing | 3ab60559-40d3-42e4-9cac-476a519098fa | ReferenceProduct | hydrochloric acid, without water, in 30% solution state | 34: Basic chemicals | kg | 'hydrochloric acid, without water, in 30% solution state' is an inorganic substance with a CAS no. : 007647-01-0. It is called 'chlorane' under IUPAC naming and its molecular formula is: ClH. It is liquid under normal conditions of temperature and pressure with a sharp, irritating odor. This dataset represents a pure substance (100% active substance). Industrially, this product is mostly used in 30% solution state. Modelling this substance in a solution requires the user to add the solvent of their choice in their models. On a consumer level, is used in the following products: for the production of chlorides, for refining ore in the production of tin and tantalum, for pickling and cleaning of metal products, in electroplating, in removing scale from boilers, for the neutralization of basic systems, as a laboratory reagent, as a catalyst and solvent in organic syntheses, in the manufacture of fertilizers and dyes, for hydrolyzing starch and proteins in the preparation of various food products, and in the photographic, textile, and rubber industries. There is no publicly available information about the consumption of this substance on industrial sites. | 007647-01-0
ad53ca82-0347-40cc-a0fc-23358df7d3f6 | electricity production, hydro, aluminium industry | CA | 2015 - 2022 | ordinary transforming activity | Electricity; Metals | 3510:Electric power generation, transmission and distribution | D - Electricity, gas, steam and air conditioning supply | 5d954e5c-1e6d-4f78-9fc3-d3857b7892cb | ReferenceProduct | electricity, high voltage, aluminium industry | 17100: Electrical energy | kWh | This product represents electrical energy measured in kWh. If electricity is taken from a market for electricity, the transmission infrastructure, country-specific losses and transformation losses (for markets for medium and low voltage) are included. Covers voltages above 24 kV. Electricity exclusively produced for use in the aluminium industry.
0ff48978-51f3-49a9-9261-c0f89ec1864b | transport, freight, lorry >32 metric ton, EURO1 | BR | 2020 - 2022 | ordinary transforming activity | Transport | 4923:Freight transport by road | H - Transportation and storage | 8ddc8009-4733-49e9-8a4e-a1081d05eb8b | ReferenceProduct | transport, freight, lorry >32 metric ton, EURO1 | 6511: Road transport services of freight | metric ton*km | This is delivering the service of transportation of 1 metric ton across the distance of 1 km. This service only considers the transportation of goods. The vehicle operates with diesel, its emission standard is classified as EURO1 and it falls under the lorry size class of >32 metric tons. The average freight load factor of a >32 metric ton lorry is 20.9 tonnes, with a gross vehicle weight (GVW) of 38.0 tonnes. It has a lifetime capacity of 540,000 km as heavy commercial vehicle. Data for transport is calculated for an average load factor, including empty return trips.
0ff48978-51f3-49a9-9261-c0f89ec1864b | transport, freight, lorry >32 metric ton, EURO1 | BR | 2020 - 2022 | ordinary transforming activity | Transport | 4923:Freight transport by road | H - Transportation and storage | 3ef818f1-4d91-43b8-9027-924492a0fb50 | ByProduct | brake wear emissions, lorry | 49129: Other parts and accessories n.e.c. of motor vehicles (including brakes, gear boxes, axles, road wheels, suspen[…] | kg | 'brake wear emissions, lorry' represents the non-exhaust emissions (tyre, brake and road wear) produced by 1kg brake wear from road freight transport by lorry. It is handled with a treatment process because it models the removal of substances (tyre material) from the technosphere.
0ff48978-51f3-49a9-9261-c0f89ec1864b | transport, freight, lorry >32 metric ton, EURO1 | BR | 2020 - 2022 | ordinary transforming activity | Transport | 4923:Freight transport by road | H - Transportation and storage | e07508c3-a1a7-4a0b-9a57-8e15edac8c3c | ByProduct | road wear emissions, lorry | 53211: Highways (except elevated highways), streets and roads | kg | 'road wear emissions, lorry' represents the non-exhaust emissions (tyre, brake and road wear) produced by 1kg road wear from road freight transport by lorry. It is handled with a treatment process because it models the removal of substances (tyre material) from the technosphere.
0ff48978-51f3-49a9-9261-c0f89ec1864b | transport, freight, lorry >32 metric ton, EURO1 | BR | 2020 - 2022 | ordinary transforming activity | Transport | 4923:Freight transport by road | H - Transportation and storage | b055ff17-e9ea-4519-9e03-486795e1c7d0 | ByProduct | tyre wear emissions, lorry | 39260: Used pneumatic tyres of rubber | kg | 'tyre wear emissions, lorry' represents the non-exhaust emissions (tyre, brake and road wear) produced by 1kg tyre wear from road freight transport by lorry. It is handled with a treatment process because it models the removal of substances (tyre material) from the technosphere.
59623c2f-db7d-4d1c-a175-968d0f0ad80f | market for bagasse, from sugarcane | BR | 2018 - 2025 | market activity | Agriculture & Animal Husbandry | 1072:Manufacture of sugar | C - Manufacturing | 22df1429-91c9-4d1e-a289-1deec0adc66d | ReferenceProduct | bagasse, from sugarcane | 39141: Bagasse | kg | The product 'bagasse, from sugarcane' is a processed agricultural product. The industrial process diverts 50% of sugarcane juice for raw sugar production and the other 50%, along with molasses (a by-product of sugar crystallization process), is diverted to ethanol production process. A by-product of the industrial process is the surplus bagasse.
6b74442f-b28d-52f1-b438-54604607c1c6 | market for wastewater from liquid crystal display backlight production | GLO | 2010 - 2022 | market activity | Waste Treatment & Recycling | 3700:Sewerage | E - Water supply; sewerage, waste management and remediation activities | 90d1a4f9-d3b7-47e8-acc4-e2d692443216 | ReferenceProduct | wastewater from liquid crystal display backlight production | 39990: Other wastes n.e.c. | m3 | 'wastewater from liquid crystal display backlight production' is a by-product (wastewater) produced from industrial sources. It is generated from liquid crystal display backlight production activities. By the database default (and per unit of reference product),'wastewater from liquid crystal display backlight production' has the following physicochemical characteristics: C: 0 kg/m3 , N: 0.000676 kg/m3 , P: 0 kg/m3. This by-product can have a regional-specific composition; users are prompted to refer to the properties of this wastewater (in activities treating them) for a detailed elemental composition. This kind of by-product (wastewater) is generated from ordinary transforming activities, and as such can be considered for modelling wastewater outputs of comparable composition. In the ecoinvent database, treatment option/s for this wastewater include: wastewater treatment plant. This by-product can be modelled on two levels: treatment activity and market activity. The former one refers to the specific technology treating the by-product while the latter level represents a mix of treatments. Users are encouraged to inspect the modelling assumptions of the treatment activities and when selecting the market to additionally inspect the treatment mix. Collection and transportation of wastewater is accounted in the respective market activity with the use of sewer infrastructure; Transportation of wastewater through a sewer grid results in losses until the wastewater enters the wastewater treatment plant. Direct emissions due to those losses are considered in the market activity. Losses are regional specific and thus users are encouraged to inspect the regional modelling assumptions.
e60a8e70-0a6e-40d8-b808-dc959b4bd8ba | market group for electricity, medium voltage | ENTSO-E | 2015 - 2022 | market group | Electricity | 3510:Electric power generation, transmission and distribution | D - Electricity, gas, steam and air conditioning supply | 759b89bd-3aa6-42ad-b767-5bb9ef5d331d | ReferenceProduct | electricity, medium voltage | 17100: Electrical energy | kWh | This product represents electrical energy measured in kWh. If electricity is taken from a market for electricity, the transmission infrastructure, country-specific losses and transformation losses (for markets for medium and low voltage) are included. Covers voltages between 1kV and 24 kV.
613b6e01-0764-4da1-8bfc-9171c163e57c | barley grain to generic market for energy feed | GLO | 2012 - 2022 | ordinary transforming activity | Agriculture & Animal Husbandry | 1080:Manufacture of prepared animal feeds | C - Manufacturing | 7cb72345-4338-4f2d-830f-65bba3530fdb | ReferenceProduct | energy feed, gross | 23319: Preparations used in animal feeding n.e.c. | MJ | The product 'energy feed, gross' represents the energy content of a product that is used as animal feed. It contains a mix of products: barley grain; fish oil; maize chop; wheat bran; maize grain, feed; flax husks; maize grain; cottonseed, organic; cottonseed; molasses, from sugar beet and other organic sources. Energy feed is used for animal feeding. Products with less than 20% of protein content are classified as energy feeds.
613b6e01-0764-4da1-8bfc-9171c163e57c | barley grain to generic market for energy feed | GLO | 2012 - 2022 | ordinary transforming activity | Agriculture & Animal Husbandry | 1080:Manufacture of prepared animal feeds | C - Manufacturing | 8b2dfb58-660d-44eb-b83f-5d9e28e467db | ByProduct | protein feed, 100% crude | 23319: Preparations used in animal feeding n.e.c. | kg | The product 'protein feed, 100% crude' represents the protein content of a product that is used as animal feed. Example of products are: soybean meal; skimmed milk, from cow milk; meat and bone meal; cottonseed meal; rape meal; buttermilk, from cow milk. Protein feed is used for animal feeding. Products with more than 20 % of protein are classified as protein feeds.
dfa27f50-980b-46e7-838a-38d587f6bca7 | heat and power co-generation, natural gas, conventional power plant, 100MW electrical | US-WECC | 1990 - 2022 | ordinary transforming activity | Heat; Electricity | 3510:Electric power generation, transmission and distribution | D - Electricity, gas, steam and air conditioning supply | 1125e767-7b5d-442e-81d6-9b0d3e1919ac | ReferenceProduct | heat, district or industrial, natural gas | 17300: Steam and hot water | MJ | This product represents heat measured in MJ. The heat is produced through the burning of natural gas in co-generation units, boilers and industrial furnaces. The dataset is targeted for district and industrial-scale heating.
dfa27f50-980b-46e7-838a-38d587f6bca7 | heat and power co-generation, natural gas, conventional power plant, 100MW electrical | US-WECC | 1990 - 2022 | ordinary transforming activity | Heat; Electricity | 3510:Electric power generation, transmission and distribution | D - Electricity, gas, steam and air conditioning supply | 66c93e71-f32b-4591-901c-55395db5c132 | ByProduct | electricity, high voltage | 17100: Electrical energy | kWh | This product represents electrical energy measured in kWh. If electricity is taken from a market for electricity, the transmission infrastructure, country-specific losses and transformation losses (for markets for medium and low voltage) are included. Covers voltages above 24 kV.
dfa27f50-980b-46e7-838a-38d587f6bca7 | heat and power co-generation, natural gas, conventional power plant, 100MW electrical | US-WECC | 1990 - 2022 | ordinary transforming activity | Heat; Electricity | 3510:Electric power generation, transmission and distribution | D - Electricity, gas, steam and air conditioning supply | cbe9c9dc-9b5e-40c0-a513-2db2d42e1b1f | ByProduct | residue from cooling tower | 39: Wastes or scraps | kg | 'residue from cooling tower' is a solid waste under the category of industrial wastes. It is primarily generated in chemicals production and heat and electricity production. 'residue from cooling tower' contain the following fractions: 100% cooling tower residue. By the database default (and per unit of reference product),'residue from cooling tower' has 30% water on wet mass basis (70% dry matter) and Carbon present is of only fossil origin (5.44% on a dry matter basis). It has no heating value. This kind of by-product (recyclable or waste) is generated from ordinary transforming activities, and as such can be considered for modelling waste outputs of comparable composition. In the ecoinvent database, treatment option/s for this by-product include: deposition (sanitary landfill). Based on the aforementioned treatments, this by-product receives, it is a non-hazardous waste. This by-product can be modelled on two levels: treatment activity and market activity. The former one refers to the specific technology treating the by-product while the latter level represents a mix of treatments. Users are encouraged to inspect the modelling assumptions of the treatment activities and when selecting the market to additionally inspect the treatment mix. Collection and transportation of this by-product is accounted in the respective market activity, users are advised to inspect and modify the average transportation distances for a case specific modelling.
05289e52-7320-52a8-a02c-ee61941dba29 | market for phenolic resin | RER | 2018 - 2022 | market activity | Chemicals | 2013:Manufacture of plastics and synthetic rubber in primary forms | C - Manufacturing | 0d84cdfe-bcf2-4821-8f34-d93b9f611c11 | ReferenceProduct | phenolic resin | 34790: Other plastics in primary forms; ion exchangers | kg | 'phenolic resin', is a plastic product of fossil origin, it is not biodegradable and it is a thermoset material. This product consists of 100% virgin material with no content of recycled material. The product is used in the following applications and sectors: in the building industry as thermal insulation for flat roofs and as the core of structural sandwich elements for walls and roofing, preferred for insulation in transport (motor vehicles, railroad cars, ships) as well as in aeronauticand space applications.
bd766135-568f-40fe-a9ec-d8682704cc7c | market for laser machining, metal, with CO2-laser, 5000W power | GLO | 2011 - 2022 | market activity | Metals | 2592:Treatment and coating of metals; machining | C - Manufacturing | 978cf29a-1caf-4d3b-8195-9912a082c86f | ReferenceProduct | laser machining, metal, with CO2-laser, 5000W power | 88731: Metal treatment and coating services | hour | This is delivering the service of 'laser machining, metal, with CO2-laser, 5000W power'. Laser machining is used to cut, drill, weld or engrave metals. This type of laser is CO2 laser, a gas discharge lamp, that operates in pulsed or in a continuous laser beam, with a power of 5000W. The service represents the operation of a 2D TruLaser Series CO2 laser in 100% power for 1 hour. It does not include the input of the material processed, nor infrastructure. Thus, they have to be added separately. Laser cutting is primarily used on sheets of metals, or cutting of non-flat objects while it can also weld aluminium, titanium, carbon steel and stainless steel.
fa88b054-bd6b-5736-a123-4d87a71c7d2b | sewer grid construction, rural | GLO | 2010 - 2022 | ordinary transforming activity | Infrastructure & Machinery; Waste Treatment & Recycling | 4220:Construction of utility projects | F - Construction | 16fca750-330e-5aba-98f9-c87b3639c934 | ReferenceProduct | sewer grid, rural | 53253: Sewage and water treatment plants | m3 | This is an immobile infrastructure, representing the construction of a 'sewer grid construction, rural'. This infrastructure models a sewer system in a rural region that is used to deliver 1 m3 wastewater to a municipal wastewater treatment plant. Its average capacity is 1.6E09 l sewered wastewater per year and its lifetime is 100 years including a renovation after 70 years of operation. The process includes construction material inputs, end-of-life of the building materials, water consumption, machinery use and fuel input.
fa88b054-bd6b-5736-a123-4d87a71c7d2b | sewer grid construction, rural | GLO | 2010 - 2022 | ordinary transforming activity | Infrastructure & Machinery; Waste Treatment & Recycling | 4220:Construction of utility projects | F - Construction | 48f6b7c9-093b-4dd0-bf0d-9ba54b4c2d22 | ByProduct | waste concrete, not reinforced | 39: Wastes or scraps | kg | 'waste concrete, not reinforced' is a solid waste under the category of construction and demolition wastes. It is primarily generated in construction and demolition of building infrastructure. 'waste concrete, not reinforced' contain the following fractions: 100% inert waste (concrete). By the database default (and per unit of reference product),'waste concrete, not reinforced' has 0% water on wet mass basis (100% dry matter) and it has no Carbon content. It has no heating value. This kind of by-product (recyclable or waste) is generated from ordinary transforming activities, and as such can be considered for modelling waste outputs of comparable composition. In the ecoinvent database, this by-product is used in the following processes: treatment of waste concrete, not reinforced, collection for final disposal; treatment of waste concrete, not reinforced, recycling; treatment of waste concrete, not reinforced, sorting plant. Based on the aforementioned treatments, this by-product receives, it is a non-hazardous waste. This by-product can be modelled on two levels: treatment activity and market activity. The former one refers to the specific technology treating the by-product while the latter level represents a mix of treatments. Users are encouraged to inspect the modelling assumptions of the treatment activities and when selecting the market to additionally inspect the treatment mix. Collection and transportation of this by-product is accounted in the respective market activity, users are advised to inspect and modify the average transportation distances for a case specific modelling.
fa88b054-bd6b-5736-a123-4d87a71c7d2b | sewer grid construction, rural | GLO | 2010 - 2022 | ordinary transforming activity | Infrastructure & Machinery; Waste Treatment & Recycling | 4220:Construction of utility projects | F - Construction | 7ee0ddc3-924d-4339-b9bf-7856af6a698f | ByProduct | waste polyethylene | 39270: Waste, parings and scrap of plastics | kg | 'waste polyethylene' is a solid waste under the category of construction and demolition wastes. It can be sourced in many and various ways and therefore it can belong in all waste categories (commercial and institutional, industrial and construction and demolition). It is primarily generated in a wide range of production and construction activities in many different sectors. 'waste polyethylene' contain the following fractions: 100% waste polyethylene. By the database default (and per unit of reference product),'waste polyethylene' has 0.4% water on wet mass basis (99.6% dry matter) and Carbon present is of only fossil origin (82.53% on a dry matter basis). It has a higher heating value of 42.82 MJ/kg . This kind of by-product (recyclable or waste) is generated from ordinary transforming activities, and as such can be considered for modelling waste outputs of comparable composition. In the ecoinvent database, treatment option/s for this by-product include: deposition (sanitary landfill, unsanitary landfill), thermal (municipal incineration), uncontrolled forms of disposal (open dump, open burning). Based on the aforementioned treatments, this by-product receives, it is a non-hazardous waste. This by-product can be modelled on two levels: treatment activity and market activity. The former one refers to the specific technology treating the by-product while the latter level represents a mix of treatments. Users are encouraged to inspect the modelling assumptions of the treatment activities and when selecting the market to additionally inspect the treatment mix. Collection and transportation of this by-product is accounted in the respective market activity, users are advised to inspect and modify the average transportation distances for a case specific modelling. | 009002-88-4
fa88b054-bd6b-5736-a123-4d87a71c7d2b | sewer grid construction, rural | GLO | 2010 - 2022 | ordinary transforming activity | Infrastructure & Machinery; Waste Treatment & Recycling | 4220:Construction of utility projects | F - Construction | 9219c94a-7a25-4a4c-b25d-c096fdd50d47 | ByProduct | waste polyvinylchloride | 39270: Waste, parings and scrap of plastics | kg | 'waste polyvinylchloride' is a solid waste under the category of construction and demolition wastes. It can be sourced in many and various ways and therefore it can belong in all waste categories (commercial and institutional, industrial and construction and demolition). It is primarily generated in a wide range of production activities in many different sectors, like building infrastructure, metal processing, electric apparatuses, heavy machinery, etc. 'waste polyvinylchloride' contain the following fractions: 100% waste polyvinylchloride (PVC). By the database default (and per unit of reference product),'waste polyvinylchloride' has 0.2% water on wet mass basis (99.8% dry matter) and Carbon present is of only fossil origin (44.09% on a dry matter basis). It has a higher heating value of 21.67 MJ/kg . This kind of by-product (recyclable or waste) is generated from ordinary transforming activities, and as such can be considered for modelling waste outputs of comparable composition. In the ecoinvent database, treatment option/s for this by-product include: deposition (sanitary landfill, unsanitary landfill), thermal (municipal incineration), uncontrolled forms of disposal (open dump, open burning). Based on the aforementioned treatments, this by-product receives, it is a non-hazardous waste. This by-product can be modelled on two levels: treatment activity and market activity. The former one refers to the specific technology treating the by-product while the latter level represents a mix of treatments. Users are encouraged to inspect the modelling assumptions of the treatment activities and when selecting the market to additionally inspect the treatment mix. Collection and transportation of this by-product is accounted in the respective market activity, users are advised to inspect and modify the average transportation distances for a case specific modelling. | 009002-86-2
fa88b054-bd6b-5736-a123-4d87a71c7d2b | sewer grid construction, rural | GLO | 2010 - 2022 | ordinary transforming activity | Infrastructure & Machinery; Waste Treatment & Recycling | 4220:Construction of utility projects | F - Construction | 7513d2f5-d7ee-497b-971b-a5ad34ab5c83 | ByProduct | waste rubber, unspecified | 39: Wastes or scraps | kg | 'waste rubber, unspecified' is a solid waste under the category of construction and demolition wastes. It can be sourced in many and various ways and therefore it can belong in all waste categories (commercial and institutional, industrial and construction and demolition). It is primarily generated in a wide range of production, construction and maintenance activities in many different sectors. 'waste rubber, unspecified' contain the following fractions: 100% waste rubber. By the database default (and per unit of reference product),'waste rubber, unspecified' has 0% water on wet mass basis (100% dry matter) and Carbon present is of only fossil origin (85.3% on a dry matter basis). It has a higher heating value of 29.3 MJ/kg . This kind of by-product (recyclable or waste) is generated from ordinary transforming activities, and as such can be considered for modelling waste outputs of comparable composition. In the ecoinvent database, treatment option/s for this by-product include: thermal (municipal incineration). Based on the aforementioned treatments, this by-product receives, it is a non-hazardous waste. In addition, this by-product is used in the following processes: clinker production. This by-product can be modelled on two levels: treatment activity and market activity. The former one refers to the specific technology treating the by-product while the latter level represents a mix of treatments. Users are encouraged to inspect the modelling assumptions of the treatment activities and when selecting the market to additionally inspect the treatment mix. Collection and transportation of this by-product is accounted in the respective market activity, users are advised to inspect and modify the average transportation distances for a case specific modelling.
ff72098b-1520-57c2-bd9f-f00adbe33d04 | lentil seed production, for sowing | GLO | 1999 - 2022 | ordinary transforming activity | Agriculture & Animal Husbandry | 0164:Seed processing for propagation | A - Agriculture, forestry and fishing | 6fea6eaf-02a4-5783-a79e-10c93c891212 | ReferenceProduct | lentil seed, for sowing | 01704: Lentils, dry | kg | The product 'lentil seed, for sowing' is a seed. It is an annual crop.
a023a2a0-93b4-4051-b2eb-02d58befcecd | market for tillage, subsoiling, by subsoiler plow | GLO | 2012 - 2022 | market activity | Agriculture & Animal Husbandry | 0161:Support activities for crop production | A - Agriculture, forestry and fishing | ccfff1e0-6deb-4aef-a0df-47be0bdc0176 | ReferenceProduct | tillage, subsoiling, by subsoiler plow | 86119: Other support services to crop production | ha | This exchange represents the subsoiling operation in one hectare (ha). It is performed to break up a compacted soil in order to increase soil aeration. The operation time is about 1.19 hours per ha and the diesel fuel consumption is 26.04 L diesel per hour of effective operation.
ef5b3f5b-ef3c-43a5-9096-e88151194769 | market for paraffin | GLO | 2011 - 2022 | market activity | Chemicals | 1920:Manufacture of refined petroleum products | C - Manufacturing | cf82552d-9740-4f5c-8df1-844cc9486547 | ReferenceProduct | paraffin | 33500: Petroleum jelly; paraffin wax, micro- crystalline petroleum wax, slack wax, ozokerite, lignite wax, peat wax, […] | kg | paraffin' is an organic mixture of hydrocarbons (C20-C40) derived from petroleum, coal and oil shale. It is solid under normal conditions of temperature and pressure. It is modelled as a pure substance. On a consumer level, is used in the following products: lubricants and greases, adhesives and sealants and polishes and waxes. On industrial sites, the substance is used for the manufacture of products in the following sectors: adhesives and sealants, coating products, inks and toners, laboratory chemicals, chemicals, rubbers and polymers. | 008002-74-2
9e79b237-67fb-4f9e-9203-c6982356ab7c | market for wooden board factory, cement bonded boards | GLO | 2011 - 2022 | market activity | Infrastructure & Machinery; Wood | 4290:Construction of other civil engineering projects | F - Construction | 40f4e275-e29b-421e-a855-2b22c4082407 | ReferenceProduct | wooden board factory, cement bonded boards | 53269: Other constructions for manufacturing | unit | This is an immobile infrastructure, representing the construction of a wooden board factory, cement bonded boards. The infrastructure represents a medium sized production plant for cement bonded wooden boards using one or several stack-presses. Its lifetime is assumed to be 50 years and its lifetime production volume is 2,500,000 m3 board. The process includes land area, building material needed for building and decommission of the plant.
c55ea728-7ee6-4243-9738-0b2fd5658618 | electricity production, wind, >3MW turbine, onshore | CN-HE | 2012 - 2022 | ordinary transforming activity | Electricity | 3510:Electric power generation, transmission and distribution | D - Electricity, gas, steam and air conditioning supply | 66c93e71-f32b-4591-901c-55395db5c132 | ReferenceProduct | electricity, high voltage | 17100: Electrical energy | kWh | This product represents electrical energy measured in kWh. If electricity is taken from a market for electricity, the transmission infrastructure, country-specific losses and transformation losses (for markets for medium and low voltage) are included. Covers voltages above 24 kV.
c55ea728-7ee6-4243-9738-0b2fd5658618 | electricity production, wind, >3MW turbine, onshore | CN-HE | 2012 - 2022 | ordinary transforming activity | Electricity | 3510:Electric power generation, transmission and distribution | D - Electricity, gas, steam and air conditioning supply | 1b30b018-ac39-41f4-a9e0-92057eef8bb8 | ByProduct | waste mineral oil | 39990: Other wastes n.e.c. | kg | 'waste mineral oil' is a liquid waste under the category of industrial wastes. It is primarily generated in a wide range of industrial activities in many different sectors. 'waste mineral oil' contain the following fractions: 100% waste mineral oil. By the database default (and per unit of reference product),'waste mineral oil' has 10% water on wet mass basis (90% dry matter) and Carbon present is of only fossil origin (86.44% on a dry matter basis). It has a higher heating value of 41.8 MJ/kg . This kind of by-product (recyclable or waste) is generated from ordinary transforming activities, and as such can be considered for modelling waste outputs of comparable composition. In the ecoinvent database, treatment option/s for this by-product include: thermal (hazardous waste incineration). Based on the aforementioned treatments this by-product receives, it is a hazardous waste. In addition, this by-product is used in the following processes: clinker production. This by-product can be modelled on two levels: treatment activity and market activity. The former one refers to the specific technology treating the by-product while the latter level represents a mix of treatments. Users are encouraged to inspect the modelling assumptions of the treatment activities and when selecting the market to additionally inspect the treatment mix. Collection and transportation of this by-product is accounted in the respective market activity, users are advised to inspect and modify the average transportation distances for a case specific modelling.
ec85f929-33d3-46ba-bd09-587c132859ef | treatment of heat carrier liquid, 40% C3H8O2, wastewater treatment | CH | 2010 - 2022 | ordinary transforming activity | Waste Treatment & Recycling | 3700:Sewerage | E - Water supply; sewerage, waste management and remediation activities | ebf87849-9cc6-405b-b2c4-1bc3b9b83b22 | ReferenceProduct | heat carrier liquid, 40% C3H8O2 | 39990: Other wastes n.e.c. | m3 | 'heat carrier liquid, 40% C3H8O2' is a by-product (wastewater) produced from industrial sources. It is generated from solar collectors and heat exchange systems production and installation activities . By the database default (and per unit of reference product),'heat carrier liquid, 40% C3H8O2' has the following physicochemical characteristics: C: 0.16369 kg/m3 , N: 0 kg/m3 , P: 0 kg/m3. This by-product can have a regional-specific composition; users are prompted to refer to the properties of this wastewater (in activities treating them) for a detailed elemental composition. This kind of by-product (wastewater) is generated from ordinary transforming activities, and as such can be considered for modelling wastewater outputs of comparable composition. In the ecoinvent database, treatment option/s for this wastewater include: wastewater treatment plant. This by-product can be modelled on two levels: treatment activity and market activity. The former one refers to the specific technology treating the by-product while the latter level represents a mix of treatments. Users are encouraged to inspect the modelling assumptions of the treatment activities and when selecting the market to additionally inspect the treatment mix. Collection and transportation of wastewater is accounted in the respective market activity with the use of sewer infrastructure; Transportation of wastewater through a sewer grid results in losses until the wastewater enters the wastewater treatment plant. Direct emissions due to those losses are considered in the market activity. Losses are regional specific and thus users are encouraged to inspect the regional modelling assumptions.
ec85f929-33d3-46ba-bd09-587c132859ef | treatment of heat carrier liquid, 40% C3H8O2, wastewater treatment | CH | 2010 - 2022 | ordinary transforming activity | Waste Treatment & Recycling | 3700:Sewerage | E - Water supply; sewerage, waste management and remediation activities | 858164b0-44f1-4118-b6cb-47054faa21ef | ByProduct | aluminium scrap, post-consumer, prepared for melting | 39363: Waste and scrap of aluminium | kg | 'aluminium scrap, post-consumer, prepared for melting' is a solid waste under the category of industrial wastes. It is primarily generated in board carton production and during various waste treatment processes. 'aluminium scrap, post-consumer, prepared for melting' contain the following fractions: 100% aluminium fraction with minimum impurities. By the database default (and per unit of reference product),'aluminium scrap, post-consumer, prepared for melting' has 0% water on wet mass basis (100% dry matter) and it has no Carbon content. It has no heating value. This kind of by-product (recyclable or waste) is generated from ordinary transforming activities, and as such can be considered for modelling waste outputs of comparable composition. In the ecoinvent database, this by-product is used in the following processes: treatment of aluminium scrap, post-consumer, prepared for recycling, at refiner; treatment of aluminium scrap, post-consumer, prepared for recycling, at remelter. This by-product can be modelled on two levels: treatment activity and market activity. The former one refers to the specific technology treating the by-product while the latter level represents a mix of treatments. Users are encouraged to inspect the modelling assumptions of the treatment activities and when selecting the market to additionally inspect the treatment mix. Collection and transportation of this by-product is accounted in the respective market activity, users are advised to inspect and modify the average transportation distances for a case specific modelling.
ec85f929-33d3-46ba-bd09-587c132859ef | treatment of heat carrier liquid, 40% C3H8O2, wastewater treatment | CH | 2010 - 2022 | ordinary transforming activity | Waste Treatment & Recycling | 3700:Sewerage | E - Water supply; sewerage, waste management and remediation activities | cc0d4252-6207-41d6-8567-bcbad58a7bef | ByProduct | copper scrap, sorted, pressed | 39361: Waste and scrap of copper | kg | 'copper scrap, sorted, pressed' is a solid waste under the category of industrial wastes. It can be sourced in many and various ways and therefore it can belong in the following waste categories: construction and demolition. It is primarily generated in construction activities and during waste treatment processes. 'copper scrap, sorted, pressed' contain the following fractions: 100% copper scrap. By the database default (and per unit of reference product),'copper scrap, sorted, pressed' has 0% water on wet mass basis (100% dry matter) and it has no Carbon content. It has no heating value. This kind of by-product (recyclable or waste) is generated from ordinary transforming activities, and as such can be considered for modelling waste outputs of comparable composition. In the ecoinvent database, this by-product is used in the following processes: treatment of copper scrap by electrolytic refining. This by-product can be modelled on two levels: treatment activity and market activity. The former one refers to the specific technology treating the by-product while the latter level represents a mix of treatments. Users are encouraged to inspect the modelling assumptions of the treatment activities and when selecting the market to additionally inspect the treatment mix. Collection and transportation of this by-product is accounted in the respective market activity, users are advised to inspect and modify the average transportation distances for a case specific modelling.
ec85f929-33d3-46ba-bd09-587c132859ef | treatment of heat carrier liquid, 40% C3H8O2, wastewater treatment | CH | 2010 - 2022 | ordinary transforming activity | Waste Treatment & Recycling | 3700:Sewerage | E - Water supply; sewerage, waste management and remediation activities | 240c1a3c-1aba-4528-afc3-3f27f56583be | ByProduct | inert waste, for final disposal | 39: Wastes or scraps | kg | 'inert waste, for final disposal' is a solid waste under the category of construction and demolition wastes. It can be sourced in many and various ways and therefore it can belong in the following waste categories: industrial. It is primarily generated in a wide range of production, construction activities in different sectors. 'inert waste, for final disposal' contain the following fractions: 100% inert waste (inorganic building materials like concrete and bricks, excavation materials, similar materials). By the database default (and per unit of reference product),'inert waste, for final disposal' has 0.5% water on wet mass basis (99.5% dry matter) and it has no Carbon content. It has no heating value. This kind of by-product (recyclable or waste) is generated from ordinary transforming activities, and as such can be considered for modelling waste outputs of comparable composition. In the ecoinvent database, treatment option/s for this by-product include: deposition (inert material landfill). Based on the aforementioned treatments, this by-product receives, it is a non-hazardous waste. This by-product can be modelled on two levels: treatment activity and market activity. The former one refers to the specific technology treating the by-product while the latter level represents a mix of treatments. Users are encouraged to inspect the modelling assumptions of the treatment activities and when selecting the market to additionally inspect the treatment mix. Collection and transportation of this by-product is accounted in the respective market activity, users are advised to inspect and modify the average transportation distances for a case specific modelling.
ec85f929-33d3-46ba-bd09-587c132859ef | treatment of heat carrier liquid, 40% C3H8O2, wastewater treatment | CH | 2010 - 2022 | ordinary transforming activity | Waste Treatment & Recycling | 3700:Sewerage | E - Water supply; sewerage, waste management and remediation activities | 4f312355-ac65-4635-8fb2-006dba64ce60 | ByProduct | iron scrap, sorted, pressed | 39310: Slag, dross, scalings and other waste from the manufacture of iron or steel | kg | 'iron scrap, sorted, pressed' is a solid waste under the category of industrial wastes. It is primarily generated in gold-silver mine operation and beneficiation or during waste treatment processes. 'iron scrap, sorted, pressed' contain the following fractions: 100% sorted, pressed iron scrap. By the database default (and per unit of reference product),'iron scrap, sorted, pressed' has 0% water on wet mass basis (100% dry matter) and it has no Carbon content. It has no heating value. This kind of by-product (recyclable or waste) is generated from ordinary transforming activities, and as such can be considered for modelling waste outputs of comparable composition. In the ecoinvent database, this by-product is used in the following processes: cast iron production; ferroniobium production, from pyrochlore concentrate, 66% Nb; iron (III) chloride production, product in 40% solution state; iron-nickel-chromium alloy production; ortho-phenylene diamine production; para-phenylene diamine production; steel production, converter, low-alloyed; steel production, converter, unalloyed; steel production, electric, chromium steel 18/8; steel production, electric, low-alloyed; titanium dioxide production, sulfate process; zinc oxide production. This by-product can be modelled on two levels: treatment activity and market activity. The former one refers to the specific technology treating the by-product while the latter level represents a mix of treatments. Users are encouraged to inspect the modelling assumptions of the treatment activities and when selecting the market to additionally inspect the treatment mix. Collection and transportation of this by-product is accounted in the respective market activity, users are advised to inspect and modify the average transportation distances for a case specific modelling.
ec85f929-33d3-46ba-bd09-587c132859ef | treatment of heat carrier liquid, 40% C3H8O2, wastewater treatment | CH | 2010 - 2022 | ordinary transforming activity | Waste Treatment & Recycling | 3700:Sewerage | E - Water supply; sewerage, waste management and remediation activities | 90da97fd-c0fa-4ccb-bdda-90ace015aed6 | ByProduct | sewage sludge, 70% water, WWT, heat carrier liquid, 40% C3H8O2 | 39920: Sewage sludge | kg | 'sewage sludge, 70% water, WWT, heat carrier liquid, 40% C3H8O2' is a liquid waste under the category of industrial wastes. This sewage sludge is produced exclusively in the wastewater treatment of 'heat carrier liquid, 40% C3H8O2'. The composition of the sewage sludge, is specific to and dependent on the original composition of 'heat carrier liquid, 40% C3H8O2'. 'sewage sludge, 70% water, WWT, heat carrier liquid, 40% C3H8O2' contain the following fractions: 100% sewage sludge with 70% water content. By the database default (and per unit of reference product),'sewage sludge, 70% water, WWT, heat carrier liquid, 40% C3H8O2' has 70% water on wet mass basis (30% dry matter) and Carbon present is of only fossil origin (56.58% on a dry matter basis). It has a higher heating value of 25.33 MJ/kg and a lower heating value of 18.67 MJ/kg . This kind of by-product (recyclable or waste) is generated in a specific treatment process, and as such is not intended to be used as for modelling waste outputs from other activities. In the ecoinvent database, treatment option/s for this by-product include: thermal (municipal incineration). Based on the aforementioned treatments, this by-product receives, it is a non-hazardous waste. This by-product can be modelled on two levels: treatment activity and market activity. The former one refers to the specific technology treating the by-product while the latter level represents a mix of treatments. Users are encouraged to inspect the modelling assumptions of the treatment activities and when selecting the market to additionally inspect the treatment mix. Collection and transportation of this by-product is accounted in the respective market activity, users are advised to inspect and modify the average transportation distances for a case specific modelling. 'sewage sludge, 70% water, WWT, heat carrier liquid, 40% C3H8O2' is a liquid waste under the category of industrial wastes. This sewage sludge is produced exclusively in the wastewater treatment of 'heat carrier liquid, 40% C3H8O2'. The composition of the sewage sludge, is specific to and dependent on the original composition of 'heat carrier liquid, 40% C3H8O2'. 'sewage sludge, 70% water, WWT, heat carrier liquid, 40% C3H8O2' contain the following fractions: 100% sewage sludge with 70% water content. By the database default (and per unit of reference product),'sewage sludge, 70% water, WWT, heat carrier liquid, 40% C3H8O2' has 70% water on wet mass basis (30% dry matter) and Carbon present is of only fossil origin (56.58% on a dry matter basis). It has a higher heating value of 25.33 MJ/kg and a lower heating value of 18.67 MJ/kg . This kind of by-product (recyclable or waste) is generated in a specific treatment process, and as such is not intended to be used as for modelling waste outputs from other activities. In the ecoinvent database, treatment option/s for this by-product include: thermal (municipal incineration). Based on the aforementioned treatments, this by-product receives, it is a non-hazardous waste. This by-product can be modelled on two levels: treatment activity and market activity. The former one refers to the specific technology treating the by-product while the latter level represents a mix of treatments. Users are encouraged to inspect the modelling assumptions of the treatment activities and when selecting the market to additionally inspect the treatment mix. Collection and transportation of this by-product is accounted in the respective market activity, users are advised to inspect and modify the average transportation distances for a case specific modelling.
ec85f929-33d3-46ba-bd09-587c132859ef | treatment of heat carrier liquid, 40% C3H8O2, wastewater treatment | CH | 2010 - 2022 | ordinary transforming activity | Waste Treatment & Recycling | 3700:Sewerage | E - Water supply; sewerage, waste management and remediation activities | d6b254b4-73ba-411c-a3b9-2d4eb73761c6 | ByProduct | sewage sludge, 97% water, WWT, heat carrier liquid, 40% C3H8O2 | 39920: Sewage sludge | kg | 'sewage sludge, 97% water, WWT, heat carrier liquid, 40% C3H8O2' is a liquid waste under the category of industrial wastes. This sewage sludge is produced exclusively in the wastewater treatment of 'heat carrier liquid, 40% C3H8O2'. The composition of the sewage sludge, is specific to and dependent on the original composition of 'heat carrier liquid, 40% C3H8O2'. 'sewage sludge, 97% water, WWT, heat carrier liquid, 40% C3H8O2' contain the following fractions: 100% sewage sludge with 97% water content. By the database default (and per unit of reference product),'sewage sludge, 97% water, WWT, heat carrier liquid, 40% C3H8O2' has 97% water on wet mass basis (3% dry matter) and Carbon present is of only fossil origin (56.58% on a dry matter basis). It has a higher heating value of 1711.05 MJ/kg . This kind of by-product (recyclable or waste) is generated in a specific treatment process, and as such is not intended to be used as for modelling waste outputs from other activities. In the ecoinvent database, treatment option/s for this by-product include: deposition (landfarming). Based on the aforementioned treatments, this by-product receives, it is a non-hazardous waste. This by-product can be modelled on two levels: treatment activity and market activity. The former one refers to the specific technology treating the by-product while the latter level represents a mix of treatments. Users are encouraged to inspect the modelling assumptions of the treatment activities and when selecting the market to additionally inspect the treatment mix. Collection and transportation of this by-product is accounted in the respective market activity, users are advised to inspect and modify the average transportation distances for a case specific modelling. 'sewage sludge, 97% water, WWT, heat carrier liquid, 40% C3H8O2' is a liquid waste under the category of industrial wastes. This sewage sludge is produced exclusively in the wastewater treatment of 'heat carrier liquid, 40% C3H8O2'. The composition of the sewage sludge, is specific to and dependent on the original composition of 'heat carrier liquid, 40% C3H8O2'. 'sewage sludge, 97% water, WWT, heat carrier liquid, 40% C3H8O2' contain the following fractions: 100% sewage sludge with 97% water content. By the database default (and per unit of reference product),'sewage sludge, 97% water, WWT, heat carrier liquid, 40% C3H8O2' has 97% water on wet mass basis (3% dry matter) and Carbon present is of only fossil origin (56.58% on a dry matter basis). It has a higher heating value of 1711.05 MJ/kg . This kind of by-product (recyclable or waste) is generated in a specific treatment process, and as such is not intended to be used as for modelling waste outputs from other activities. In the ecoinvent database, treatment option/s for this by-product include: deposition (landfarming). Based on the aforementioned treatments, this by-product receives, it is a non-hazardous waste. This by-product can be modelled on two levels: treatment activity and market activity. The former one refers to the specific technology treating the by-product while the latter level represents a mix of treatments. Users are encouraged to inspect the modelling assumptions of the treatment activities and when selecting the market to additionally inspect the treatment mix. Collection and transportation of this by-product is accounted in the respective market activity, users are advised to inspect and modify the average transportation distances for a case specific modelling.
ec85f929-33d3-46ba-bd09-587c132859ef | treatment of heat carrier liquid, 40% C3H8O2, wastewater treatment | CH | 2010 - 2022 | ordinary transforming activity | Waste Treatment & Recycling | 3700:Sewerage | E - Water supply; sewerage, waste management and remediation activities | d3fe6705-5f5c-4961-b14d-0f9dd0e90e34 | ByProduct | waste bitumen | 39990: Other wastes n.e.c. | kg | 'waste bitumen' is a solid waste under the category of construction and demolition wastes. It can be sourced in many and various ways and therefore it can belong in the following waste categories: industrial. It is primarily generated in the end-of-life of fuel pipelines and in the demolition of building infrastructure. 'waste bitumen' contain the following fractions: 100% waste bitumen. By the database default (and per unit of reference product),'waste bitumen' has 1.4% water on wet mass basis (98.6% dry matter) and Carbon present is of only fossil origin (84.27% on a dry matter basis). It has a higher heating value of 41.39 MJ/kg and a lower heating value of 39.38 MJ/kg . This kind of by-product (recyclable or waste) is generated from ordinary transforming activities, and as such can be considered for modelling waste outputs of comparable composition. In the ecoinvent database, treatment option/s for this by-product include: deposition (sanitary landfill). Based on the aforementioned treatments, this by-product receives, it is a non-hazardous waste. This by-product can be modelled on two levels: treatment activity and market activity. The former one refers to the specific technology treating the by-product while the latter level represents a mix of treatments. Users are encouraged to inspect the modelling assumptions of the treatment activities and when selecting the market to additionally inspect the treatment mix. Collection and transportation of this by-product is accounted in the respective market activity, users are advised to inspect and modify the average transportation distances for a case specific modelling. | 008052-42-4
ec85f929-33d3-46ba-bd09-587c132859ef | treatment of heat carrier liquid, 40% C3H8O2, wastewater treatment | CH | 2010 - 2022 | ordinary transforming activity | Waste Treatment & Recycling | 3700:Sewerage | E - Water supply; sewerage, waste management and remediation activities | d51e5a32-c20a-4da6-8d58-31f344b50c00 | ByProduct | waste graphical paper | 39990: Other wastes n.e.c. | kg | 'waste graphical paper' is a solid waste under the category of industrial wastes. It is primarily generated in the production and treament activities of different type of paper, as well as metals and minerals processing. 'waste graphical paper' contain the following fractions: 100% waste graphical paper. By the database default (and per unit of reference product),'waste graphical paper' has 11.2% water on wet mass basis (88.8% dry matter) and Carbon present is of only non-fossil origin (45.5% on a dry matter basis). It has a higher heating value of 16.61 MJ/kg . This kind of by-product (recyclable or waste) is generated from ordinary transforming activities, and as such can be considered for modelling waste outputs of comparable composition. In the ecoinvent database, treatment option/s for this by-product include: deposition (sanitary landfill, unsanitary landfill), thermal (municipal incineration), uncontrolled forms of disposal (open dump, open burning). Based on the aforementioned treatments, this by-product receives, it is a non-hazardous waste. This by-product can be modelled on two levels: treatment activity and market activity. The former one refers to the specific technology treating the by-product while the latter level represents a mix of treatments. Users are encouraged to inspect the modelling assumptions of the treatment activities and when selecting the market to additionally inspect the treatment mix. Collection and transportation of this by-product is accounted in the respective market activity, users are advised to inspect and modify the average transportation distances for a case specific modelling.
ec85f929-33d3-46ba-bd09-587c132859ef | treatment of heat carrier liquid, 40% C3H8O2, wastewater treatment | CH | 2010 - 2022 | ordinary transforming activity | Waste Treatment & Recycling | 3700:Sewerage | E - Water supply; sewerage, waste management and remediation activities | bfd577e2-82b4-4166-af2b-3bda540931f6 | ByProduct | waste mineral wool | 39990: Other wastes n.e.c. | kg | 'waste mineral wool' is a solid waste under the category of construction and demolition wastes. It can be sourced in many and various ways and therefore it can belong in the following waste categories: industrial. It is primarily generated in construction of building infrastructure and in different industrial applications like production of ferries, coal stoves, absorption chillers, ect. 'waste mineral wool' contain the following fractions: 100% inert waste (mineral wool). By the database default (and per unit of reference product),'waste mineral wool' has 0% water on wet mass basis (100% dry matter) and it has no Carbon content. It has no heating value. This kind of by-product (recyclable or waste) is generated from ordinary transforming activities, and as such can be considered for modelling waste outputs of comparable composition. In the ecoinvent database, this by-product is used in the following processes: treatment of waste mineral wool, collection for final disposal; treatment of waste mineral wool, recycling; treatment of waste mineral wool, sorting plant. Based on the aforementioned treatments, this by-product receives, it is a non-hazardous waste. This by-product can be modelled on two levels: treatment activity and market activity. The former one refers to the specific technology treating the by-product while the latter level represents a mix of treatments. Users are encouraged to inspect the modelling assumptions of the treatment activities and when selecting the market to additionally inspect the treatment mix. Collection and transportation of this by-product is accounted in the respective market activity, users are advised to inspect and modify the average transportation distances for a case specific modelling.
ec85f929-33d3-46ba-bd09-587c132859ef | treatment of heat carrier liquid, 40% C3H8O2, wastewater treatment | CH | 2010 - 2022 | ordinary transforming activity | Waste Treatment & Recycling | 3700:Sewerage | E - Water supply; sewerage, waste management and remediation activities | 88afd721-07ec-4910-a004-fa3fecb6bf70 | ByProduct | waste plastic, mixture | 39270: Waste, parings and scrap of plastics | kg | 'waste plastic, mixture' is a solid waste under the category of construction and demolition wastes. It can be sourced in many and various ways and therefore it can belong in all waste categories (commercial and institutional, industrial and construction and demolition). It is primarily generated in a wide range of production activities in many different sectors, like building infrastructure, production of plastics, chemicals, aircrafts, ferries, heavy machinery, etc. 'waste plastic, mixture' contain the following fractions: 100% waste mixed plastics. By the database default (and per unit of reference product),'waste plastic, mixture' has 15.3% water on wet mass basis (84.7% dry matter) and Carbon present is of only fossil origin (74.73% on a dry matter basis). It has a higher heating value of 34.05 MJ/kg . This kind of by-product (recyclable or waste) is generated from ordinary transforming activities, and as such can be considered for modelling waste outputs of comparable composition. In the ecoinvent database, treatment option/s for this by-product include: deposition (sanitary landfill, unsanitary landfill), thermal (municipal incineration), uncontrolled forms of disposal (open dump, open burning). Based on the aforementioned treatments, this by-product receives, it is a non-hazardous waste. In addition, this by-product is used in the following processes: clinker production. This by-product can be modelled on two levels: treatment activity and market activity. The former one refers to the specific technology treating the by-product while the latter level represents a mix of treatments. Users are encouraged to inspect the modelling assumptions of the treatment activities and when selecting the market to additionally inspect the treatment mix. Collection and transportation of this by-product is accounted in the respective market activity, users are advised to inspect and modify the average transportation distances for a case specific modelling.
ec85f929-33d3-46ba-bd09-587c132859ef | treatment of heat carrier liquid, 40% C3H8O2, wastewater treatment | CH | 2010 - 2022 | ordinary transforming activity | Waste Treatment & Recycling | 3700:Sewerage | E - Water supply; sewerage, waste management and remediation activities | 5bf224ae-3af5-4eb2-9493-330c16472ca2 | ByProduct | waste polyethylene/polypropylene product | 39270: Waste, parings and scrap of plastics | kg | 'waste polyethylene/polypropylene product' is a solid waste under the category of construction and demolition wastes. It can be sourced in many and various ways and therefore it can belong in the following waste categories: industrial. It is primarily generated in construction of building infrastructure and different industrial activities like production of mattresses, turbines, pumps, etc. 'waste polyethylene/polypropylene product' contain the following fractions: 100% waste polyethylene/polypropylene. By the database default (and per unit of reference product),'waste polyethylene/polypropylene product' has 15.3% water on wet mass basis (84.7% dry matter) and Carbon present is of only fossil origin (74.8% on a dry matter basis). It has a lower heating value of 42.47 MJ/kg . This kind of by-product (recyclable or waste) is generated from ordinary transforming activities, and as such can be considered for modelling waste outputs of comparable composition. In the ecoinvent database, this by-product is used in the following processes: treatment of waste polyethylene/polypropylene product, collection for final disposal. Based on the aforementioned treatments, this by-product receives, it is a non-hazardous waste. This by-product can be modelled on two levels: treatment activity and market activity. The former one refers to the specific technology treating the by-product while the latter level represents a mix of treatments. Users are encouraged to inspect the modelling assumptions of the treatment activities and when selecting the market to additionally inspect the treatment mix. Collection and transportation of this by-product is accounted in the respective market activity, users are advised to inspect and modify the average transportation distances for a case specific modelling.
ec85f929-33d3-46ba-bd09-587c132859ef | treatment of heat carrier liquid, 40% C3H8O2, wastewater treatment | CH | 2010 - 2022 | ordinary transforming activity | Waste Treatment & Recycling | 3700:Sewerage | E - Water supply; sewerage, waste management and remediation activities | 5357a067-f798-46fb-97b0-fa18f723341b | ByProduct | waste reinforced concrete | 39: Wastes or scraps | kg | 'waste reinforced concrete' is a solid waste under the category of construction and demolition wastes. It is primarily generated in construction of building infrastructure. 'waste reinforced concrete' contain the following fractions: 97 % inert material and 3 % steel. By the database default (and per unit of reference product),'waste reinforced concrete' has 0.582000000000005% water on wet mass basis (99.418% dry matter) and it has no Carbon content. It has no heating value. This kind of by-product (recyclable or waste) is generated from ordinary transforming activities, and as such can be considered for modelling waste outputs of comparable composition. In the ecoinvent database, this by-product is used in the following processes: treatment of waste reinforced concrete, collection for final disposal; treatment of waste reinforced concrete, recycling; treatment of waste reinforced concrete, sorting plant. Based on the aforementioned treatments, this by-product receives, it is a non-hazardous waste. This by-product can be modelled on two levels: treatment activity and market activity. The former one refers to the specific technology treating the by-product while the latter level represents a mix of treatments. Users are encouraged to inspect the modelling assumptions of the treatment activities and when selecting the market to additionally inspect the treatment mix. Collection and transportation of this by-product is accounted in the respective market activity, users are advised to inspect and modify the average transportation distances for a case specific modelling.
ec85f929-33d3-46ba-bd09-587c132859ef | treatment of heat carrier liquid, 40% C3H8O2, wastewater treatment | CH | 2010 - 2022 | ordinary transforming activity | Waste Treatment & Recycling | 3700:Sewerage | E - Water supply; sewerage, waste management and remediation activities | 9a8c2994-7cbb-4d86-a1b7-27fc0c4e49e3 | ByProduct | waste reinforcement steel | 39310: Slag, dross, scalings and other waste from the manufacture of iron or steel | kg | 'waste reinforcement steel' is a solid waste under the category of construction and demolition wastes. It can be sourced in many and various ways and therefore it can belong in the following waste categories: industrial. It is primarily generated in a wide range of construction activities in many different sectors. 'waste reinforcement steel' contain the following fractions: 100% waste steel. By the database default (and per unit of reference product),'waste reinforcement steel' has 0% water on wet mass basis (100% dry matter) and it has no Carbon content. It has no heating value. This kind of by-product (recyclable or waste) is generated from ordinary transforming activities, and as such can be considered for modelling waste outputs of comparable composition. In the ecoinvent database, this by-product is used in the following processes: treatment of waste reinforcement steel, collection for final disposal; treatment of waste reinforcement steel, recycling; treatment of waste reinforcement steel, sorting plant. Based on the aforementioned treatments, this by-product receives, it is a non-hazardous waste. This by-product can be modelled on two levels: treatment activity and market activity. The former one refers to the specific technology treating the by-product while the latter level represents a mix of treatments. Users are encouraged to inspect the modelling assumptions of the treatment activities and when selecting the market to additionally inspect the treatment mix. Collection and transportation of this by-product is accounted in the respective market activity, users are advised to inspect and modify the average transportation distances for a case specific modelling. | 007439-89-6
ec85f929-33d3-46ba-bd09-587c132859ef | treatment of heat carrier liquid, 40% C3H8O2, wastewater treatment | CH | 2010 - 2022 | ordinary transforming activity | Waste Treatment & Recycling | 3700:Sewerage | E - Water supply; sewerage, waste management and remediation activities | 7513d2f5-d7ee-497b-971b-a5ad34ab5c83 | ByProduct | waste rubber, unspecified | 39: Wastes or scraps | kg | 'waste rubber, unspecified' is a solid waste under the category of construction and demolition wastes. It can be sourced in many and various ways and therefore it can belong in all waste categories (commercial and institutional, industrial and construction and demolition). It is primarily generated in a wide range of production, construction and maintenance activities in many different sectors. 'waste rubber, unspecified' contain the following fractions: 100% waste rubber. By the database default (and per unit of reference product),'waste rubber, unspecified' has 0% water on wet mass basis (100% dry matter) and Carbon present is of only fossil origin (85.3% on a dry matter basis). It has a higher heating value of 29.3 MJ/kg . This kind of by-product (recyclable or waste) is generated from ordinary transforming activities, and as such can be considered for modelling waste outputs of comparable composition. In the ecoinvent database, treatment option/s for this by-product include: thermal (municipal incineration). Based on the aforementioned treatments, this by-product receives, it is a non-hazardous waste. In addition, this by-product is used in the following processes: clinker production. This by-product can be modelled on two levels: treatment activity and market activity. The former one refers to the specific technology treating the by-product while the latter level represents a mix of treatments. Users are encouraged to inspect the modelling assumptions of the treatment activities and when selecting the market to additionally inspect the treatment mix. Collection and transportation of this by-product is accounted in the respective market activity, users are advised to inspect and modify the average transportation distances for a case specific modelling.
037cd764-33e9-4839-a945-9b3cfb8f78ce | cast iron turning, average, conventional | RER | 2006 - 2022 | ordinary transforming activity | Metals | 2592:Treatment and coating of metals; machining | C - Manufacturing | c4d2d64d-eeea-4157-a390-f548f8241569 | ReferenceProduct | cast iron removed by turning, average, conventional | 39310: Slag, dross, scalings and other waste from the manufacture of iron or steel | kg | This is delivering the service of 'cast iron removed by turning, average, conventional'. Turning is a chipping process where the piece of material is rotating while the cutting tool is not. It can be applied to both inside and outside of the piece to be machined and it is normally used to produce cylindrical shapes. It is performed in metals, wood and plastic materials. The process is conventional, meaning that it is controlled manually and needs constant supervision. This dataset represents the turning of 1 kg of cast iron. The service includes materials input, production infrastructure, machinery and electricity consumption. Degreasing is not included and has to be added if necessary.
0d6c77f8-9499-5d5b-9577-1aa8f1715917 | market for electricity, medium voltage | ZM | 2014 - 2022 | market activity | Electricity | 3510:Electric power generation, transmission and distribution | D - Electricity, gas, steam and air conditioning supply | 759b89bd-3aa6-42ad-b767-5bb9ef5d331d | ReferenceProduct | electricity, medium voltage | 17100: Electrical energy | kWh | This product represents electrical energy measured in kWh. If electricity is taken from a market for electricity, the transmission infrastructure, country-specific losses and transformation losses (for markets for medium and low voltage) are included. Covers voltages between 1kV and 24 kV.
58cd2070-9bb6-46c7-9e5e-210be8cf2c68 | transport, freight, lorry 7.5-16 metric ton, unregulated | BR | 2020 - 2022 | ordinary transforming activity | Transport | 4923:Freight transport by road | H - Transportation and storage | a8523835-3905-4e3f-9e2f-ae1d8cad0317 | ReferenceProduct | transport, freight, lorry 7.5-16 metric ton, unregulated | 6511: Road transport services of freight | metric ton*km | This is delivering the service of transportation of 1 metric ton across the distance of 1 km. This service only considers the transportation of goods. The vehicle operates with diesel and it does not meet any emission standard. The average freight load factor of a 7.5-16 metric ton lorry is 7.2 tonnes, with a gross vehicle weight (GVW) of 13.1 tonnes. It has a lifetime capacity of 540,000 km. Data for transport is calculated for an average load factor, including empty return trips.
58cd2070-9bb6-46c7-9e5e-210be8cf2c68 | transport, freight, lorry 7.5-16 metric ton, unregulated | BR | 2020 - 2022 | ordinary transforming activity | Transport | 4923:Freight transport by road | H - Transportation and storage | 3ef818f1-4d91-43b8-9027-924492a0fb50 | ByProduct | brake wear emissions, lorry | 49129: Other parts and accessories n.e.c. of motor vehicles (including brakes, gear boxes, axles, road wheels, suspen[…] | kg | 'brake wear emissions, lorry' represents the non-exhaust emissions (tyre, brake and road wear) produced by 1kg brake wear from road freight transport by lorry. It is handled with a treatment process because it models the removal of substances (tyre material) from the technosphere.
58cd2070-9bb6-46c7-9e5e-210be8cf2c68 | transport, freight, lorry 7.5-16 metric ton, unregulated | BR | 2020 - 2022 | ordinary transforming activity | Transport | 4923:Freight transport by road | H - Transportation and storage | e07508c3-a1a7-4a0b-9a57-8e15edac8c3c | ByProduct | road wear emissions, lorry | 53211: Highways (except elevated highways), streets and roads | kg | 'road wear emissions, lorry' represents the non-exhaust emissions (tyre, brake and road wear) produced by 1kg road wear from road freight transport by lorry. It is handled with a treatment process because it models the removal of substances (tyre material) from the technosphere.
58cd2070-9bb6-46c7-9e5e-210be8cf2c68 | transport, freight, lorry 7.5-16 metric ton, unregulated | BR | 2020 - 2022 | ordinary transforming activity | Transport | 4923:Freight transport by road | H - Transportation and storage | b055ff17-e9ea-4519-9e03-486795e1c7d0 | ByProduct | tyre wear emissions, lorry | 39260: Used pneumatic tyres of rubber | kg | 'tyre wear emissions, lorry' represents the non-exhaust emissions (tyre, brake and road wear) produced by 1kg tyre wear from road freight transport by lorry. It is handled with a treatment process because it models the removal of substances (tyre material) from the technosphere.
e42acc59-eec4-5c46-8012-f8be91e9bf3f | market for natural gas, high pressure | NL | 2019 - 2022 | market activity | Fuels | 3520:Manufacture of gas; distribution of gaseous fuels through mains | D - Electricity, gas, steam and air conditioning supply | a9007f10-7e39-4d50-8f4a-d6d03ce3d673 | ReferenceProduct | natural gas, high pressure | 12020: Natural gas, liquefied or in the gaseous state | m3 | ‘natural gas, high pressure' is a fossil fuel, for which a generic gross calorific value (GCV) of 40MJ/m3, a net calorific value (NCV) of 36.0 MJ/m3 and a density of 0.735kg/m3 for natural gas are applied, in line with the global statistics (referring to standard cubic meters, Sm3, measured at 15°C and 1013 mbar). It is used as a gaseous fuel and is sourced from oil and gas production and evaporation of liquid natural gas. The initial overpressure of the gas is 1-5 bar (1000-5000 hPa). Natural gas supplied at high pressure is predominantly used by large consumers, e.g., power plants and industries. | 014493-06-2
b4346e04-a0bc-41c3-9875-6199512b3f3d | market for used fluorescent lamp | GLO | 2011 - 2022 | market activity | Waste Treatment & Recycling | 3830:Materials recovery | E - Water supply; sewerage, waste management and remediation activities | 8812c7e1-f109-48d6-98ab-814b18493716 | ReferenceProduct | used fluorescent lamp | 39990: Other wastes n.e.c. | kg | 'used fluorescent lamp' is a solid waste under the category of industrial wastes. It is primarily generated in end-of-life of liquid crystal display. 'used fluorescent lamp' contain the following fractions: aluminium, glass cullet and mercury. By the database default (and per unit of reference product),'used fluorescent lamp' has 0% water on wet mass basis (100% dry matter) and Carbon present is of only fossil origin (55.5% on a dry matter basis). It has no heating value. This kind of by-product (recyclable or waste) is generated in a specific treatment process, and as such is not intended to be used as for modelling waste outputs from other activities. In the ecoinvent database, this by-product is used in the following processes: treatment of used fluorescent lamp. Based on the aforementioned treatments, this by-product receives, it is a non-hazardous waste. This by-product can be modelled on two levels: treatment activity and market activity. The former one refers to the specific technology treating the by-product while the latter level represents a mix of treatments. Users are encouraged to inspect the modelling assumptions of the treatment activities and when selecting the market to additionally inspect the treatment mix. Collection and transportation of this by-product is accounted in the respective market activity, users are advised to inspect and modify the average transportation distances for a case specific modelling.
4419ff6c-0c09-4cff-b301-15ffa9896f5e | electricity production, photovoltaic, 3kWp slanted-roof installation, single-Si, panel, mounted | SA | 2005 - 2022 | ordinary transforming activity | Electricity | 3510:Electric power generation, transmission and distribution | D - Electricity, gas, steam and air conditioning supply | d69294d7-8d64-4915-a896-9996a014c410 | ReferenceProduct | electricity, low voltage | 17100: Electrical energy | kWh | This product represents electrical energy measured in kWh. If electricity is taken from a market for electricity, the transmission infrastructure, country-specific losses and transformation losses (for markets for medium and low voltage) are included. Covers voltages below 1 kV.
4419ff6c-0c09-4cff-b301-15ffa9896f5e | electricity production, photovoltaic, 3kWp slanted-roof installation, single-Si, panel, mounted | SA | 2005 - 2022 | ordinary transforming activity | Electricity | 3510:Electric power generation, transmission and distribution | D - Electricity, gas, steam and air conditioning supply | e8a51ec1-60cb-4ead-a948-ad1142c61918 | ByProduct | wastewater, average | 39990: Other wastes n.e.c. | m3 | 'wastewater, average' is a by-product (wastewater) produced from residential sources. It is generated from a wide range of residential, industrial and commercial activities. By the database default (and per unit of reference product),'wastewater, average' has the following physicochemical characteristics: C: 0.000000043979 kg/m3 , N: 0.031015 kg/m3 , P: 0.0044833 kg/m3. This by-product can have a regional-specific composition; users are prompted to refer to the properties of this wastewater (in activities treating them) for a detailed elemental composition. This kind of by-product (wastewater) is generated from ordinary transforming activities, and as such can be considered for modelling wastewater outputs of comparable composition. In the ecoinvent database, treatment option/s for this wastewater include: wastewater treatment plant. This by-product can be modelled on two levels: treatment activity and market activity. The former one refers to the specific technology treating the by-product while the latter level represents a mix of treatments. Users are encouraged to inspect the modelling assumptions of the treatment activities and when selecting the market to additionally inspect the treatment mix. Collection and transportation of wastewater is accounted in the respective market activity with the use of sewer infrastructure; Transportation of wastewater through a sewer grid results in losses until the wastewater enters the wastewater treatment plant. Direct emissions due to those losses are considered in the market activity. Losses are regional specific and thus users are encouraged to inspect the regional modelling assumptions.
3a9c8221-3abd-44e2-adf9-a8d4e10ad34e | bus production | GLO | 1998 - 2022 | ordinary transforming activity | Infrastructure & Machinery; Transport | 2910:Manufacture of motor vehicles | C - Manufacturing | d59e8c63-4d09-4055-9b75-24ee6db4533e | ReferenceProduct | bus | 49112: Public-transport type passenger motor vehicles | unit | This product is an infrastructure that is used in the service of transportation. Its average life spam is 12.5 years and its kilometric performance is 1,000,000 km, with an average load 21.1 passengers per vehicle.
3a9c8221-3abd-44e2-adf9-a8d4e10ad34e | bus production | GLO | 1998 - 2022 | ordinary transforming activity | Infrastructure & Machinery; Transport | 2910:Manufacture of motor vehicles | C - Manufacturing | 4e2328af-3c48-4e27-bf58-12cbbeef617e | ByProduct | used bus | 39990: Other wastes n.e.c. | unit | 'used bus' is a solid waste under the category of industrial wastes. It can be sourced in many and various ways and therefore it can belong in the following waste categories: commercial and institutional. It is primarily generated in end-of-life of bus. 'used bus' contain the following fractions: glass and plastic mixture- The rest of the fractions (steel, aluminium, copper, tyres, etc) are fully recycled and they are not taken into account. By the database default (and per unit of reference product),'used bus' has 0% water on wet mass basis (100% dry matter) and Carbon present is of both fossil (9.43% on a dry matter basis), and non-fossil origin (0.05% on a dry matter basis). It has no heating value. This kind of by-product (recyclable or waste) is generated from ordinary transforming activities, and as such can be considered for modelling waste outputs of comparable composition. In the ecoinvent database, this by-product is used in the following processes: treatment of used bus. Based on the aforementioned treatments, this by-product receives, it is a non-hazardous waste. This by-product can be modelled on two levels: treatment activity and market activity. The former one refers to the specific technology treating the by-product while the latter level represents a mix of treatments. Users are encouraged to inspect the modelling assumptions of the treatment activities and when selecting the market to additionally inspect the treatment mix. Collection and transportation of this by-product is accounted in the respective market activity, users are advised to inspect and modify the average transportation distances for a case specific modelling.
3a9c8221-3abd-44e2-adf9-a8d4e10ad34e | bus production | GLO | 1998 - 2022 | ordinary transforming activity | Infrastructure & Machinery; Transport | 2910:Manufacture of motor vehicles | C - Manufacturing | b213e655-7359-4519-a362-5a43dc35183f | ByProduct | wastewater from lorry production | 39990: Other wastes n.e.c. | m3 | 'wastewater from lorry production' is a by-product (wastewater) produced from industrial sources. It is generated from vehicle (lorry, bus, etc) and forestry machinery production activities. By the database default (and per unit of reference product),'wastewater from lorry production' has the following physicochemical characteristics: C: 0 kg/m3 , N: 0 kg/m3 , P: 0 kg/m3. This by-product can have a regional-specific composition; users are prompted to refer to the properties of this wastewater (in activities treating them) for a detailed elemental composition. This kind of by-product (wastewater) is generated from ordinary transforming activities, and as such can be considered for modelling wastewater outputs of comparable composition. In the ecoinvent database, treatment option/s for this wastewater include: wastewater treatment plant. This by-product can be modelled on two levels: treatment activity and market activity. The former one refers to the specific technology treating the by-product while the latter level represents a mix of treatments. Users are encouraged to inspect the modelling assumptions of the treatment activities and when selecting the market to additionally inspect the treatment mix. Collection and transportation of wastewater is accounted in the respective market activity with the use of sewer infrastructure; Transportation of wastewater through a sewer grid results in losses until the wastewater enters the wastewater treatment plant. Direct emissions due to those losses are considered in the market activity. Losses are regional specific and thus users are encouraged to inspect the regional modelling assumptions.
3a9c8221-3abd-44e2-adf9-a8d4e10ad34e | bus production | GLO | 1998 - 2022 | ordinary transforming activity | Infrastructure & Machinery; Transport | 2910:Manufacture of motor vehicles | C - Manufacturing | e8a51ec1-60cb-4ead-a948-ad1142c61918 | ByProduct | wastewater, average | 39990: Other wastes n.e.c. | m3 | 'wastewater, average' is a by-product (wastewater) produced from residential sources. It is generated from a wide range of residential, industrial and commercial activities. By the database default (and per unit of reference product),'wastewater, average' has the following physicochemical characteristics: C: 0.000000043979 kg/m3 , N: 0.031015 kg/m3 , P: 0.0044833 kg/m3. This by-product can have a regional-specific composition; users are prompted to refer to the properties of this wastewater (in activities treating them) for a detailed elemental composition. This kind of by-product (wastewater) is generated from ordinary transforming activities, and as such can be considered for modelling wastewater outputs of comparable composition. In the ecoinvent database, treatment option/s for this wastewater include: wastewater treatment plant. This by-product can be modelled on two levels: treatment activity and market activity. The former one refers to the specific technology treating the by-product while the latter level represents a mix of treatments. Users are encouraged to inspect the modelling assumptions of the treatment activities and when selecting the market to additionally inspect the treatment mix. Collection and transportation of wastewater is accounted in the respective market activity with the use of sewer infrastructure; Transportation of wastewater through a sewer grid results in losses until the wastewater enters the wastewater treatment plant. Direct emissions due to those losses are considered in the market activity. Losses are regional specific and thus users are encouraged to inspect the regional modelling assumptions.
2ee9c74b-72de-457b-9d62-b2937418af2d | operation, housing system, pig, fully-slatted floor | CA-QC | 1994 - 2022 | ordinary transforming activity | Agriculture & Animal Husbandry | 0145:Raising of swine/pigs | A - Agriculture, forestry and fishing | e5edf2bc-acf4-4fe0-8b49-b215d9802ca9 | ReferenceProduct | operation, housing system, pig, fully-slatted floor, per pig place | 8612: Animal husbandry services | unit | This is delivering the service of infrastructure operation of a pig housing system, fully-slatted floor. The operation is scaled to 1 fattening pig place during 1 year. The process includes the use of energy and auxiliary materials for the operation of lighting, ventilation, heating, feeding system, slurry agitator and pump, cleaning, drinking water.
cb332d6d-906c-4a21-8666-6d0043ba57b3 | milk spray-drying | CA-QC | 2004 - 2022 | ordinary transforming activity | Agriculture & Animal Husbandry | 1050:Manufacture of dairy products | C - Manufacturing | b80e26ff-c7bf-4c73-be42-6c29d2eac69c | ReferenceProduct | spray-drying of milk | 88150: Dairy product manufacturing services | kg | Spray-drying of milk' is a service. The functional unit is 1 kg water evaporated. This module should be used when evaluating evaporation of water from evaporated milk to produce milk powder. Basic solid contents are 50% for evaporated milk at input and 96.5% for milk powder at output.
cf7f5551-1707-55f5-9ba0-a1dccf13b1a9 | market for land use change, forest, intensive | BR-PA | 2017 - 2022 | market activity | Land Use | 0210:Silviculture and other forestry activities | A - Agriculture, forestry and fishing | 75edc073-be76-5bc1-82a1-7be1ce500aaa | ReferenceProduct | land use change, forest, intensive | 7: Financial and related services; real estate services; and rental and leasing services | ha | This represents the service of "land use change, forest, intensive". It models the air emissions associated with transforming and occupying 1 ha of land to be used as forest, intensive. The transformation can be split between change from annual cropland, perennial cropland, primary forest, secondary forest and grassland to forest, intensive. The transformation data (split) have regional variation so users are prompted to examine the relevant geographies that are of interested.
1d2e1554-b3d0-481f-9973-d0c8ba6e4ec4 | energy use and operation emissions, electric bicycle, electricity from renewable energy products | CH | 2009 - 2022 | ordinary transforming activity | Infrastructure & Machinery; Transport | 4922:Other passenger land transport | H - Transportation and storage | 1873d261-bf81-410d-9dfc-178afc6523fe | ReferenceProduct | energy use, electric bicycle, electricity from renewable energy products | 64119: Other land transportation services of passengers, n.e.c. | km | This product represents the energy used by an electric bike to ride a distance of 1km. It reflects the average operation (1 kWh/100km) of a e-bike of 24kg total weight. For this product, electricity is supplied with a mix of renewable energy products.
df436dd9-42e2-4cce-bf26-41169f02e328 | soybean, feed production | GLO | 1996 - 2022 | ordinary transforming activity | Agriculture & Animal Husbandry | 1080:Manufacture of prepared animal feeds | C - Manufacturing | 4f3726cc-4fdd-4511-8122-9c6c264ae12c | ReferenceProduct | soybean, feed | 23319: Preparations used in animal feeding n.e.c. | kg | The product 'soybean, feed' is a pulse. It is an annual crop. This product is used for animal feed.
df436dd9-42e2-4cce-bf26-41169f02e328 | soybean, feed production | GLO | 1996 - 2022 | ordinary transforming activity | Agriculture & Animal Husbandry | 1080:Manufacture of prepared animal feeds | C - Manufacturing | e8a51ec1-60cb-4ead-a948-ad1142c61918 | ByProduct | wastewater, average | 39990: Other wastes n.e.c. | m3 | 'wastewater, average' is a by-product (wastewater) produced from residential sources. It is generated from a wide range of residential, industrial and commercial activities. By the database default (and per unit of reference product),'wastewater, average' has the following physicochemical characteristics: C: 0.000000043979 kg/m3 , N: 0.031015 kg/m3 , P: 0.0044833 kg/m3. This by-product can have a regional-specific composition; users are prompted to refer to the properties of this wastewater (in activities treating them) for a detailed elemental composition. This kind of by-product (wastewater) is generated from ordinary transforming activities, and as such can be considered for modelling wastewater outputs of comparable composition. In the ecoinvent database, treatment option/s for this wastewater include: wastewater treatment plant. This by-product can be modelled on two levels: treatment activity and market activity. The former one refers to the specific technology treating the by-product while the latter level represents a mix of treatments. Users are encouraged to inspect the modelling assumptions of the treatment activities and when selecting the market to additionally inspect the treatment mix. Collection and transportation of wastewater is accounted in the respective market activity with the use of sewer infrastructure; Transportation of wastewater through a sewer grid results in losses until the wastewater enters the wastewater treatment plant. Direct emissions due to those losses are considered in the market activity. Losses are regional specific and thus users are encouraged to inspect the regional modelling assumptions.
282da43f-f421-4c07-9328-da22323478c2 | purge gas, rich in sodium nitrate to market for sodium nitrate, unrefined | CL | 2019 - 2022 | ordinary transforming activity | Chemicals; Agriculture & Animal Husbandry | 2012:Manufacture of fertilizers and nitrogen compounds | C - Manufacturing | ed63dc57-ee1a-4a0f-8896-4d022b6700ab | ReferenceProduct | sodium nitrate, unrefined | 16390: Other minerals n.e.c. | kg | 'sodium nitrate, unrefined' is a product that belongs to the metal sector. It is an inorganic chemical substance while sodium is an alkali metal. It is a direct product of caliche ore mining and it is in a form of powder. It can be used in the following applications and/or processes: adhesives and sealant chemicals, agricultural chemicals (non-pesticidal), explosive materials, explosives manufacturing, finishing agents, intermediates, odor agents, oxidizing/reducing agents, plasticizers, plating agents, surface treating agents, process regulators, processing aids, solvents (for cleaning and degreasing), etc. | 007631-99-4
34b53b79-22d7-4fe7-80bc-41875855e4d8 | sound insulation construction, heat and power co-generation unit, 160kW electrical | GLO | 1987 - 2022 | ordinary transforming activity | Infrastructure & Machinery; Heat; Electricity | 4220:Construction of utility projects | F - Construction | b4100a1f-4f86-4652-abf0-b877046c8f48 | ReferenceProduct | sound insulation, heat and power co-generation unit, 160kW electrical | 53262: Power plants | unit | This isan immobile infrastructure, representing the production of a sound insulation, that is used in a heat and power co-generation unit with a capacity of 160kW. The dimensions of the sound insulation are width*height*depth = 5.3 m*2.5 m*2 m, and it weighs 2400 kg. A weight proportion of metal of 80% and mineral wool of 20% is assumed. The infrastructure has an assumed lifetime of 100,000 h. The process includes the most important materials used for production, their decommission and water needed for production.
34b53b79-22d7-4fe7-80bc-41875855e4d8 | sound insulation construction, heat and power co-generation unit, 160kW electrical | GLO | 1987 - 2022 | ordinary transforming activity | Infrastructure & Machinery; Heat; Electricity | 4220:Construction of utility projects | F - Construction | 817fa2e4-cb4c-49bb-b52f-eac84d1053ff | ByProduct | waste mineral wool, for final disposal | 39990: Other wastes n.e.c. | kg | 'waste mineral wool, for final disposal' is a solid waste under the category of construction and demolition wastes. It can be sourced in many and various ways and therefore it can belong in the following waste categories: industrial. It is primarily generated in construction of building infrastructure and in different industrial applications like production of glass, boilers, furnace, ect. 'waste mineral wool, for final disposal' contain the following fractions: 100% inert waste (mineral wool). By the database default (and per unit of reference product),'waste mineral wool, for final disposal' has 0% water on wet mass basis (100% dry matter) and it has no Carbon content. It has no heating value. This kind of by-product (recyclable or waste) is generated from ordinary transforming activities, and as such can be considered for modelling waste outputs of comparable composition. In the ecoinvent database, treatment option/s for this by-product include: deposition (inert material landfill). Based on the aforementioned treatments, this by-product receives, it is a non-hazardous waste. This by-product can be modelled on two levels: treatment activity and market activity. The former one refers to the specific technology treating the by-product while the latter level represents a mix of treatments. Users are encouraged to inspect the modelling assumptions of the treatment activities and when selecting the market to additionally inspect the treatment mix. Collection and transportation of this by-product is accounted in the respective market activity, users are advised to inspect and modify the average transportation distances for a case specific modelling.
34b53b79-22d7-4fe7-80bc-41875855e4d8 | sound insulation construction, heat and power co-generation unit, 160kW electrical | GLO | 1987 - 2022 | ordinary transforming activity | Infrastructure & Machinery; Heat; Electricity | 4220:Construction of utility projects | F - Construction | 64d5b86f-0965-4051-89cc-9580ac0ee5cf | ByProduct | wastewater from pig iron production | 39990: Other wastes n.e.c. | m3 | 'wastewater from pig iron production' is a by-product (wastewater) produced from industrial sources. It is generated from metals processes and electric machinery (boilers, motors, generators, etc) production activities. By the database default (and per unit of reference product),'wastewater from pig iron production' has the following physicochemical characteristics: C: 0 kg/m3 , N: 0 kg/m3 , P: 0 kg/m3. This by-product can have a regional-specific composition; users are prompted to refer to the properties of this wastewater (in activities treating them) for a detailed elemental composition. This kind of by-product (wastewater) is generated from ordinary transforming activities, and as such can be considered for modelling wastewater outputs of comparable composition. In the ecoinvent database, treatment option/s for this wastewater include: wastewater treatment plant. This by-product can be modelled on two levels: treatment activity and market activity. The former one refers to the specific technology treating the by-product while the latter level represents a mix of treatments. Users are encouraged to inspect the modelling assumptions of the treatment activities and when selecting the market to additionally inspect the treatment mix. Collection and transportation of wastewater is accounted in the respective market activity with the use of sewer infrastructure; Transportation of wastewater through a sewer grid results in losses until the wastewater enters the wastewater treatment plant. Direct emissions due to those losses are considered in the market activity. Losses are regional specific and thus users are encouraged to inspect the regional modelling assumptions.
16e35069-e674-4bce-9c71-74798346b442 | photovoltaic facade installation, 3kWp, multi-Si, panel, mounted, at building | CH | 2000 - 2022 | ordinary transforming activity | Infrastructure & Machinery; Electronics; Electricity | 3320:Installation of industrial machinery and equipment | C - Manufacturing | 8f4ffa67-3167-47ca-8355-f8d1a5030615 | ReferenceProduct | photovoltaic facade installation, 3kWp, multi-Si, panel, mounted, at building | 87360: Installation services of electrical machinery and apparatus n.e.c. | unit | This is an infrastructure, representing the installation of a photovoltaic facade installation, 3kWp, multi-Si, panel, mounted, at building. It has a capacity of 3kWp and a lifetime of 30 years. The process includes all the components for the installation of a photovoltaic plant, energy use for the mounting and decommission. The assembly process is dependent on the type of façade. Here we assume a commonly used construction with aluminium profiles. About 75 kg of aluminium are used for the basic construction structure for 22m2 of panels. The integration of solar laminates in a façade is mainly useful for new buildings or as a part of renovation activities. It is more frequently used for industrial buildings.
ae4f0d79-a9a4-484f-9522-fb2b6e818022 | ammonia production, steam reforming, liquid | RER w/o RU | 2011 - 2022 | ordinary transforming activity | Chemicals; Agriculture & Animal Husbandry | 2012:Manufacture of fertilizers and nitrogen compounds | C - Manufacturing | 06b8d05b-e1e6-427b-929c-bb55e84e7c08 | ReferenceProduct | ammonia, anhydrous, liquid | 34651: Ammonia, anhydrous | kg | 'ammonia, anhydrous, liquid' is an inorganic substance with a CAS no. : 007664-41-7. It is called 'azane' under IUPAC naming and its molecular formula is: NH3. It is gas under normal conditions of temperature and pressure and has a distinct pungent odor. It is modelled as a pure substance. Modelling this substance in a solution requires the user to add the solvent of their choice in their models. On a consumer level, is used in the following products: cosmetics and personal care products, heat transfer fluids, washing & cleaning products and coating products. On industrial sites, the substance is used for the manufacture of products in the following sectors: chemicals, textile, leather or fur, pulp, paper and paper products, plastic products and fabricated metal products. Based on EU regulations (REGULATION (EU) 2019/1009), if this substance would be used as fertiliser, it could be labelled as N-P-K of: (82-0-0). | 007664-41-7
ae4f0d79-a9a4-484f-9522-fb2b6e818022 | ammonia production, steam reforming, liquid | RER w/o RU | 2011 - 2022 | ordinary transforming activity | Chemicals; Agriculture & Animal Husbandry | 2012:Manufacture of fertilizers and nitrogen compounds | C - Manufacturing | cc67a5bb-8085-58f6-9ff2-23890e454f10 | ByProduct | carbon dioxide, in chemical industry | 34210: Hydrogen, nitrogen, oxygen, carbon dioxide and rare gases; inorganic oxygen compounds of non-metals n.e.c. | kg | 'carbon dioxide, in chemical industry' is an inorganic substance with a CAS no. : 000124-38-9. It is called 'carbon dioxide' under IUPAC naming and its molecular formula is: CO2. It is gas under normal conditions of temperature and pressure with no distinct odor. It is modelled as a pure substance. Modelling this substance in a solution requires the user to add the solvent of their choice in their models. On a consumer level, is used in the following products: foods and beverages, fire extinguishers, refrigerants. There is no publicly available information about the consumption of this substance on industrial sites. | 000124-38-9
ae4f0d79-a9a4-484f-9522-fb2b6e818022 | ammonia production, steam reforming, liquid | RER w/o RU | 2011 - 2022 | ordinary transforming activity | Chemicals; Agriculture & Animal Husbandry | 2012:Manufacture of fertilizers and nitrogen compounds | C - Manufacturing | 27da8130-82ba-485c-a800-b89efdcb0491 | ByProduct | municipal solid waste | 39910: Municipal waste | kg | 'municipal solid waste' is a solid waste under the category of residential wastes. It can be sourced in many and various ways and therefore it can belong in all waste categories (commercial and institutional, industrial and construction and demolition). It is primarily generated in a wide range of activities from many different sectors. 'municipal solid waste' contain the following fractions: plastics, paper, glass, metals, organic waste, textiles and potentially others. . By the database default (and per unit of reference product),'municipal solid waste' has 22.9% water on wet mass basis (77.1% dry matter) and Carbon present is of both fossil (17.15% on a dry matter basis), and non-fossil origin (26.17% on a dry matter basis). It has a lower heating value of 11.74 MJ/kg . This kind of by-product (recyclable or waste) is generated from ordinary transforming activities, and as such can be considered for modelling waste outputs of comparable composition. In the ecoinvent database, treatment option/s for this by-product include: deposition (sanitary landfill, unsanitary landfill), thermal (municipal incineration), uncontrolled forms of disposal (open dump, open burning). Based on the aforementioned treatments, this by-product receives, it is a non-hazardous waste. In addition, this by-product is used in the following processes: clinker production; treatment of municipal solid waste, incineration. This by-product can be modelled on two levels: treatment activity and market activity. The former one refers to the specific technology treating the by-product while the latter level represents a mix of treatments. Users are encouraged to inspect the modelling assumptions of the treatment activities and when selecting the market to additionally inspect the treatment mix. Collection and transportation of this by-product is accounted in the respective market activity, users are advised to inspect and modify the average transportation distances for a case specific modelling.
ae4f0d79-a9a4-484f-9522-fb2b6e818022 | ammonia production, steam reforming, liquid | RER w/o RU | 2011 - 2022 | ordinary transforming activity | Chemicals; Agriculture & Animal Husbandry | 2012:Manufacture of fertilizers and nitrogen compounds | C - Manufacturing | bd20be8e-9b7a-4391-980f-4ecf8f2867be | ByProduct | steam, in chemical industry | 17300: Steam and hot water | kg | 'steam, in chemical industry' is a gaseous fuel used for 'heating in the chemical industry (energy content of 2.75 MJ/kg). | 007732-18-5
8c2907d2-9d12-4f2e-9fb8-1fe80be2a46f | electricity voltage transformation from medium to low voltage | FI | 2012 - 2022 | ordinary transforming activity | Electricity | 3510:Electric power generation, transmission and distribution | D - Electricity, gas, steam and air conditioning supply | d69294d7-8d64-4915-a896-9996a014c410 | ReferenceProduct | electricity, low voltage | 17100: Electrical energy | kWh | This product represents electrical energy measured in kWh. If electricity is taken from a market for electricity, the transmission infrastructure, country-specific losses and transformation losses (for markets for medium and low voltage) are included. Covers voltages below 1 kV.
01829738-1205-4841-8aff-5634cf5df38f | market for furnace, pellets, with silo, 300kW | GLO | 2012 - 2022 | market activity | Infrastructure & Machinery; Heat | 2815:Manufacture of ovens, furnaces and furnace burners | C - Manufacturing | 60ad272b-1b67-4ab6-b1c6-07ed7a4ee27e | ReferenceProduct | furnace, pellets, with silo, 300kW | 43420: Industrial or laboratory furnaces and ovens, except non-electric bakery ovens; other industrial or laboratory […] | unit | This is an infrastructure, representing the product of a pellet burning furnace that is used for local heating networks, with a storage silo. Its assumed lifetime is 20 years, its lifetime capacity is 52,560,000 kWh, while it has a power of 300 kW. The process includes the most important materials used for the construction, their decommission, energy and heat for the construction and the decommission of the device.
8dd61404-c50c-41f9-b08f-c0f7f407ebbc | treatment of waste gypsum, inert material landfill | Europe without Switzerland | 1995 - 2022 | ordinary transforming activity | Waste Treatment & Recycling | 3821:Treatment and disposal of non-hazardous waste | E - Water supply; sewerage, waste management and remediation activities | 27a9b2b8-30cd-45a6-bf1a-9c1f7afde003 | ReferenceProduct | waste gypsum | 39: Wastes or scraps | kg | 'waste gypsum' is a solid waste under the category of industrial wastes. It is primarily generated in refinery operation of various fuels. 'waste gypsum' contain the following fractions: 100% waste gypsum. By the database default (and per unit of reference product),'waste gypsum' has 19.4% water on wet mass basis (80.6% dry matter) and it has no Carbon content. It has no heating value. This kind of by-product (recyclable or waste) is generated from ordinary transforming activities, and as such can be considered for modelling waste outputs of comparable composition. In the ecoinvent database, treatment option/s for this by-product include: deposition (inert material landfill, sanitary landfill). Based on the aforementioned treatments, this by-product receives, it is a non-hazardous waste. This by-product can be modelled on two levels: treatment activity and market activity. The former one refers to the specific technology treating the by-product while the latter level represents a mix of treatments. Users are encouraged to inspect the modelling assumptions of the treatment activities and when selecting the market to additionally inspect the treatment mix. Collection and transportation of this by-product is accounted in the respective market activity, users are advised to inspect and modify the average transportation distances for a case specific modelling. | 013397-24-5
cae0e9bc-7627-413d-b7ab-c8ce8466b0fc | aluminium turning, average, conventional | RER | 2006 - 2022 | ordinary transforming activity | Metals | 2592:Treatment and coating of metals; machining | C - Manufacturing | 63b19600-43b7-42f4-bb72-172da4012027 | ReferenceProduct | aluminium removed by turning, average, conventional | 39363: Waste and scrap of aluminium | kg | This is delivering the service of 'aluminium removed by turning, average, conventional'. Turning is a chipping process where the piece of material is rotating while the cutting tool is not. It can be applied to both inside and outside of the piece to be machined and it is normally used to produce cylindrical shapes. It is performed in metals, wood and plastic materials. The process is conventional, meaning that it is controlled manually and needs constant supervision. This dataset represents the turning of 1 kg of aluminium. The service includes materials input, production infrastructure, machinery and electricity consumption. Degreasing is not included and has to be added if necessary.
699578e4-c029-59d5-8e41-a7121aa80ef1 | natural gas, high pressure, import from NG | GB | 2000 - 2022 | ordinary transforming activity | Fuels | 3520:Manufacture of gas; distribution of gaseous fuels through mains | D - Electricity, gas, steam and air conditioning supply | a9007f10-7e39-4d50-8f4a-d6d03ce3d673 | ReferenceProduct | natural gas, high pressure | 12020: Natural gas, liquefied or in the gaseous state | m3 | ‘natural gas, high pressure' is a fossil fuel, for which a generic gross calorific value (GCV) of 40MJ/m3, a net calorific value (NCV) of 36.0 MJ/m3 and a density of 0.735kg/m3 for natural gas are applied, in line with the global statistics (referring to standard cubic meters, Sm3, measured at 15°C and 1013 mbar). It is used as a gaseous fuel and is sourced from oil and gas production and evaporation of liquid natural gas. The initial overpressure of the gas is 1-5 bar (1000-5000 hPa). Natural gas supplied at high pressure is predominantly used by large consumers, e.g., power plants and industries. | 014493-06-2
05431527-e15d-4c9d-9b13-048e76ee22a6 | land already in use, perennial cropland to perennial crop | EC | 2010 - 2022 | ordinary transforming activity | Land Use | 0161:Support activities for crop production | A - Agriculture, forestry and fishing | 9b9edcf3-0539-4642-9516-0df642a5c41a | ReferenceProduct | land tenure, arable land, measured as carbon net primary productivity, perennial crop | 7: Financial and related services; real estate services; and rental and leasing services | kg | This is delivering the service of converting one type of land into another. Specifically here converting land to be used for perennial crop production. The service models the changes in carbon stocks due to the transformation of land. It is measured as kg of C net primary productvity (NPP) and represents the amount of land transformed to produce this NPP. There are five types of land (primary forest, secondary forest, grassland, annual crop and perennial crop) that are converted into land that is meant to be used for annual crop production. In a market, the mix of land tenure is country specific and thus users are prompted to inspect the regional composition for the specific land types converted into land for anual crop production.
2fe87a76-a5e8-54ac-af2a-3894bcf17681 | water production, decarbonised | FR | 2010 - 2022 | ordinary transforming activity | Water Supply | 3600:Water collection, treatment and supply | E - Water supply; sewerage, waste management and remediation activities | 6ab2abde-801d-45a3-8ea3-455d0f01c3f4 | ReferenceProduct | water, decarbonised | 18000: Natural water | kg | 'water, decarbonised' is an inorganic substance with a CAS no. : 007732-18-5. It is called 'dihydrogen oxide under IUPAC naming. It is characterised by being free of organic suspended matter, as well as calcium bicarbonate.' under IUPAC naming and its molecular formula is: H2O. It is liquid under normal conditions of temperature and pressure. It is modelled as a pure substance. Modelling this substance in a solution requires the user to add the solvent of their choice in their models. There is no publicly available information about the consumption of this substance on a consumer level. On industrial sites, the substance is used for the manufacture of products in the following sectors: water cooling towers and flue gas scrubbers. | 007732-18-5
2fe87a76-a5e8-54ac-af2a-3894bcf17681 | water production, decarbonised | FR | 2010 - 2022 | ordinary transforming activity | Water Supply | 3600:Water collection, treatment and supply | E - Water supply; sewerage, waste management and remediation activities | cddade55-1d1f-491c-b2e2-59f6bed28f56 | ByProduct | decarbonising waste | 39990: Other wastes n.e.c. | kg | 'decarbonising waste' is a solid waste under the category of industrial wastes. It is primarily generated in water decarbonisation processes and various industrial activities. 'decarbonising waste' contain the following fractions: 100% decarbonising waste (carbonate rich waste obtained from the decarbonisation of water). By the database default (and per unit of reference product),'decarbonising waste' has 30% water on wet mass basis (70% dry matter) and it has no Carbon content. It has no heating value. This kind of by-product (recyclable or waste) is generated from ordinary transforming activities, and as such can be considered for modelling waste outputs of comparable composition. In the ecoinvent database, treatment option/s for this by-product include: deposition (residual material landfill). Based on the aforementioned treatments, this by-product receives, it is a hazardous waste. This by-product can be modelled on two levels: treatment activity and market activity. The former one refers to the specific technology treating the by-product while the latter level represents a mix of treatments. Users are encouraged to inspect the modelling assumptions of the treatment activities and when selecting the market to additionally inspect the treatment mix. Collection and transportation of this by-product is accounted in the respective market activity, users are advised to inspect and modify the average transportation distances for a case specific modelling.
2fe87a76-a5e8-54ac-af2a-3894bcf17681 | water production, decarbonised | FR | 2010 - 2022 | ordinary transforming activity | Water Supply | 3600:Water collection, treatment and supply | E - Water supply; sewerage, waste management and remediation activities | 3055997a-d565-4c92-9a91-431801587a3b | ByProduct | wastewater, unpolluted | 39990: Other wastes n.e.c. | m3 | 'wastewater, unpolluted' is a by-product (wastewater) produced from residential sources. It is generated from a wide range of residential, industrial and commercial activities. By the database default (and per unit of reference product),'wastewater, unpolluted' has the following physicochemical characteristics: C: 0 kg/m3 , N: 0 kg/m3 , P: 0 kg/m3. This by-product can have a regional-specific composition; users are prompted to refer to the properties of this wastewater (in activities treating them) for a detailed elemental composition. This kind of by-product (wastewater) is generated from ordinary transforming activities, and as such can be considered for modelling wastewater outputs of comparable composition. In the ecoinvent database, treatment option/s for this wastewater include: wastewater treatment plant. This by-product can be modelled on two levels: treatment activity and market activity. The former one refers to the specific technology treating the by-product while the latter level represents a mix of treatments. Users are encouraged to inspect the modelling assumptions of the treatment activities and when selecting the market to additionally inspect the treatment mix. Collection and transportation of wastewater is accounted in the respective market activity with the use of sewer infrastructure; Transportation of wastewater through a sewer grid results in losses until the wastewater enters the wastewater treatment plant. Direct emissions due to those losses are considered in the market activity. Losses are regional specific and thus users are encouraged to inspect the regional modelling assumptions.
4a1df92c-374d-4eb6-9e17-b9bf2172c787 | heat and power co-generation, oil | HR | 1980 - 2022 | ordinary transforming activity | Heat; Electricity | 3510:Electric power generation, transmission and distribution | D - Electricity, gas, steam and air conditioning supply | 71e2f1db-a2c5-44d0-8337-dfff15be974d | ReferenceProduct | heat, district or industrial, other than natural gas | 17300: Steam and hot water | MJ | This product represents heat measured in MJ. The heat is produced through various other means than natural gas. This includes burning of biomethane in gas turbine; biogas in co-gen gas engine; anthracite, coal, lignite briquettes and coke in stove; hardwood, logs, softwood, wood chips, wood pellets in furnaces and wood heaters; light fuel oil in boilers. Also contributing are heat from heat pumps and solar collectors. The dataset is targeted for district and industrial-scale heating.
4a1df92c-374d-4eb6-9e17-b9bf2172c787 | heat and power co-generation, oil | HR | 1980 - 2022 | ordinary transforming activity | Heat; Electricity | 3510:Electric power generation, transmission and distribution | D - Electricity, gas, steam and air conditioning supply | f3f85233-f9bb-4077-a6b0-2dd7bda88072 | ByProduct | bilge oil | 39: Wastes or scraps | kg | 'bilge oil' is a liquid waste under the category of industrial wastes. It is primarily generated in heat production, electricity production, transport services and various industrial production activities. 'bilge oil' contain the following fractions: 100% bilge oil. By the database default (and per unit of reference product),'bilge oil' has 90% water on wet mass basis (10% dry matter) and Carbon present is of only fossil origin (84% on a dry matter basis). It has a higher heating value of 4.098 MJ/kg . This kind of by-product (recyclable or waste) is generated from ordinary transforming activities, and as such can be considered for modelling waste outputs of comparable composition. In the ecoinvent database, treatment option/s for this by-product include: thermal (hazardous waste incineration). Based on the aforementioned treatments, this by-product receives, it is a hazardous waste. This by-product can be modelled on two levels: treatment activity and market activity. The former one refers to the specific technology treating the by-product while the latter level represents a mix of treatments. Users are encouraged to inspect the modelling assumptions of the treatment activities and when selecting the market to additionally inspect the treatment mix. Collection and transportation of this by-product is accounted in the respective market activity, users are advised to inspect and modify the average transportation distances for a case specific modelling.
4a1df92c-374d-4eb6-9e17-b9bf2172c787 | heat and power co-generation, oil | HR | 1980 - 2022 | ordinary transforming activity | Heat; Electricity | 3510:Electric power generation, transmission and distribution | D - Electricity, gas, steam and air conditioning supply | 66c93e71-f32b-4591-901c-55395db5c132 | ByProduct | electricity, high voltage | 17100: Electrical energy | kWh | This product represents electrical energy measured in kWh. If electricity is taken from a market for electricity, the transmission infrastructure, country-specific losses and transformation losses (for markets for medium and low voltage) are included. Covers voltages above 24 kV.
4a1df92c-374d-4eb6-9e17-b9bf2172c787 | heat and power co-generation, oil | HR | 1980 - 2022 | ordinary transforming activity | Heat; Electricity | 3510:Electric power generation, transmission and distribution | D - Electricity, gas, steam and air conditioning supply | 6666335b-58fd-4687-9e8e-4235d8dd7b20 | ByProduct | fly ash and scrubber sludge | 39: Wastes or scraps | kg | 'fly ash and scrubber sludge' is a solid waste under the category of industrial wastes. It is primarily generated in a wide range of activities in electricity and heat production and metals processing. 'fly ash and scrubber sludge' contain the following fractions: 100% separator sludge. By the database default (and per unit of reference product),'fly ash and scrubber sludge' has 90% water on wet mass basis (10% dry matter) and Carbon present is of only fossil origin (16.7% on a dry matter basis). It has a higher heating value of 0.9 MJ/kg . This kind of by-product (recyclable or waste) is generated from ordinary transforming activities, and as such can be considered for modelling waste outputs of comparable composition. In the ecoinvent database, treatment option/s for this by-product include: thermal (hazardous waste incineration). Based on the aforementioned treatments, this by-product receives, it is a hazardous waste. This by-product can be modelled on two levels: treatment activity and market activity. The former one refers to the specific technology treating the by-product while the latter level represents a mix of treatments. Users are encouraged to inspect the modelling assumptions of the treatment activities and when selecting the market to additionally inspect the treatment mix. Collection and transportation of this by-product is accounted in the respective market activity, users are advised to inspect and modify the average transportation distances for a case specific modelling.
4a1df92c-374d-4eb6-9e17-b9bf2172c787 | heat and power co-generation, oil | HR | 1980 - 2022 | ordinary transforming activity | Heat; Electricity | 3510:Electric power generation, transmission and distribution | D - Electricity, gas, steam and air conditioning supply | d0ecfe06-9a51-4bf0-95c5-7e91e84539bb | ByProduct | lignite ash | 39: Wastes or scraps | kg | 'lignite ash' is a solid waste under the category of industrial wastes. It is primarily generated in electricity and heat production. 'lignite ash' contain the following fractions: 100% lignite ash. By the database default (and per unit of reference product),'lignite ash' has 0% water on wet mass basis (100% dry matter) and it has no Carbon content. It has no heating value. This kind of by-product (recyclable or waste) is generated from ordinary transforming activities, and as such can be considered for modelling waste outputs of comparable composition. In the ecoinvent database, treatment option/s for this by-product include: deposition (opencast refill, sanitary landfill), thermal (municipal incineration). Based on the aforementioned treatments this by-product receives, it can be both a hazardous and a non-hazardous waste. This by-product can be modelled on two levels: treatment activity and market activity. The former one refers to the specific technology treating the by-product while the latter level represents a mix of treatments. Users are encouraged to inspect the modelling assumptions of the treatment activities and when selecting the market to additionally inspect the treatment mix. Collection and transportation of this by-product is accounted in the respective market activity, users are advised to inspect and modify the average transportation distances for a case specific modelling.
4a1df92c-374d-4eb6-9e17-b9bf2172c787 | heat and power co-generation, oil | HR | 1980 - 2022 | ordinary transforming activity | Heat; Electricity | 3510:Electric power generation, transmission and distribution | D - Electricity, gas, steam and air conditioning supply | 27da8130-82ba-485c-a800-b89efdcb0491 | ByProduct | municipal solid waste | 39910: Municipal waste | kg | 'municipal solid waste' is a solid waste under the category of residential wastes. It can be sourced in many and various ways and therefore it can belong in all waste categories (commercial and institutional, industrial and construction and demolition). It is primarily generated in a wide range of activities from many different sectors. 'municipal solid waste' contain the following fractions: plastics, paper, glass, metals, organic waste, textiles and potentially others. . By the database default (and per unit of reference product),'municipal solid waste' has 22.9% water on wet mass basis (77.1% dry matter) and Carbon present is of both fossil (17.15% on a dry matter basis), and non-fossil origin (26.17% on a dry matter basis). It has a lower heating value of 11.74 MJ/kg . This kind of by-product (recyclable or waste) is generated from ordinary transforming activities, and as such can be considered for modelling waste outputs of comparable composition. In the ecoinvent database, treatment option/s for this by-product include: deposition (sanitary landfill, unsanitary landfill), thermal (municipal incineration), uncontrolled forms of disposal (open dump, open burning). Based on the aforementioned treatments, this by-product receives, it is a non-hazardous waste. In addition, this by-product is used in the following processes: clinker production; treatment of municipal solid waste, incineration. This by-product can be modelled on two levels: treatment activity and market activity. The former one refers to the specific technology treating the by-product while the latter level represents a mix of treatments. Users are encouraged to inspect the modelling assumptions of the treatment activities and when selecting the market to additionally inspect the treatment mix. Collection and transportation of this by-product is accounted in the respective market activity, users are advised to inspect and modify the average transportation distances for a case specific modelling.
4a1df92c-374d-4eb6-9e17-b9bf2172c787 | heat and power co-generation, oil | HR | 1980 - 2022 | ordinary transforming activity | Heat; Electricity | 3510:Electric power generation, transmission and distribution | D - Electricity, gas, steam and air conditioning supply | cbe9c9dc-9b5e-40c0-a513-2db2d42e1b1f | ByProduct | residue from cooling tower | 39: Wastes or scraps | kg | 'residue from cooling tower' is a solid waste under the category of industrial wastes. It is primarily generated in chemicals production and heat and electricity production. 'residue from cooling tower' contain the following fractions: 100% cooling tower residue. By the database default (and per unit of reference product),'residue from cooling tower' has 30% water on wet mass basis (70% dry matter) and Carbon present is of only fossil origin (5.44% on a dry matter basis). It has no heating value. This kind of by-product (recyclable or waste) is generated from ordinary transforming activities, and as such can be considered for modelling waste outputs of comparable composition. In the ecoinvent database, treatment option/s for this by-product include: deposition (sanitary landfill). Based on the aforementioned treatments, this by-product receives, it is a non-hazardous waste. This by-product can be modelled on two levels: treatment activity and market activity. The former one refers to the specific technology treating the by-product while the latter level represents a mix of treatments. Users are encouraged to inspect the modelling assumptions of the treatment activities and when selecting the market to additionally inspect the treatment mix. Collection and transportation of this by-product is accounted in the respective market activity, users are advised to inspect and modify the average transportation distances for a case specific modelling.
4a1df92c-374d-4eb6-9e17-b9bf2172c787 | heat and power co-generation, oil | HR | 1980 - 2022 | ordinary transforming activity | Heat; Electricity | 3510:Electric power generation, transmission and distribution | D - Electricity, gas, steam and air conditioning supply | 1b30b018-ac39-41f4-a9e0-92057eef8bb8 | ByProduct | waste mineral oil | 39990: Other wastes n.e.c. | kg | 'waste mineral oil' is a liquid waste under the category of industrial wastes. It is primarily generated in a wide range of industrial activities in many different sectors. 'waste mineral oil' contain the following fractions: 100% waste mineral oil. By the database default (and per unit of reference product),'waste mineral oil' has 10% water on wet mass basis (90% dry matter) and Carbon present is of only fossil origin (86.44% on a dry matter basis). It has a higher heating value of 41.8 MJ/kg . This kind of by-product (recyclable or waste) is generated from ordinary transforming activities, and as such can be considered for modelling waste outputs of comparable composition. In the ecoinvent database, treatment option/s for this by-product include: thermal (hazardous waste incineration). Based on the aforementioned treatments this by-product receives, it is a hazardous waste. In addition, this by-product is used in the following processes: clinker production. This by-product can be modelled on two levels: treatment activity and market activity. The former one refers to the specific technology treating the by-product while the latter level represents a mix of treatments. Users are encouraged to inspect the modelling assumptions of the treatment activities and when selecting the market to additionally inspect the treatment mix. Collection and transportation of this by-product is accounted in the respective market activity, users are advised to inspect and modify the average transportation distances for a case specific modelling.
8cd09af6-987b-521d-b473-5f71fa7d2515 | ethanolamine production | RER | 2000 - 2022 | ordinary transforming activity | Chemicals | 2011:Manufacture of basic chemicals | C - Manufacturing | 12b2f717-a83f-4848-91c5-9f081b030ae5 | ReferenceProduct | diethanolamine | 34150: Amine-function compounds; oxygen-function amino-compounds, except lysine and its esters and salts thereof and […] | kg | 'diethanolamine' is an organic substance with a CAS no. : 000111-42-2. It is called '2-(2-hydroxyethylamino)ethanol' under IUPAC naming and its molecular formula is: C4H11NO2. It is solid under normal conditions of temperature and pressure and appears as colorless crystalls (or a viscous, white liquid since the melting point is at 28°C). It has a mild ammonia-like odor and is soluble in water and ethanol. It is modelled as a pure substance. Modelling this substance in a solution requires the user to add the solvent of their choice in their models. On a consumer level, is used in the following products: fuels, washing & cleaning products, biocides (e.g. disinfectants, pest control products) and cosmetics and personal care products. There is no publicly available information about the consumption of this substance on industrial sites. | 000111-42-2
8cd09af6-987b-521d-b473-5f71fa7d2515 | ethanolamine production | RER | 2000 - 2022 | ordinary transforming activity | Chemicals | 2011:Manufacture of basic chemicals | C - Manufacturing | ee245ab5-9f8d-4fe3-a739-ec656bbf9118 | ReferenceProduct | monoethanolamine | 34150: Amine-function compounds; oxygen-function amino-compounds, except lysine and its esters and salts thereof and […] | kg | 'monoethanolamine' is an organic substance with a CAS no. : 000141-43-5. It is called '2-aminoethanol' under IUPAC naming and its molecular formula is: C2H7NO. It is liquid under normal conditions of temperature and pressure and has a viscous form. It is modelled as a pure substance. Modelling this substance in a solution requires the user to add the solvent of their choice in their models. On a consumer level, is used in the following products: washing & cleaning products, adhesives and sealants, polishes and waxes, coating products, lubricants and greases and fillers, putties, plasters, modelling clay. On industrial sites, the substance is used for the manufacture of products in the following sectors: metal working fluids, pH regulators and water treatment products, fuels, inks and toners, leather treatment products and paper chemicals and dyes. | 000141-43-5
8cd09af6-987b-521d-b473-5f71fa7d2515 | ethanolamine production | RER | 2000 - 2022 | ordinary transforming activity | Chemicals | 2011:Manufacture of basic chemicals | C - Manufacturing | b12e1f12-ad7f-42ca-b515-f5af34422656 | ReferenceProduct | triethanolamine | 34150: Amine-function compounds; oxygen-function amino-compounds, except lysine and its esters and salts thereof and […] | kg | 'triethanolamine' is an organic substance with a CAS no. : 000102-71-6. It is called '2-[bis(2-hydroxyethyl)amino]ethanol' under IUPAC naming and its molecular formula is: C6H15NO3. It is liquid under normal conditions of temperature and pressure and may have a viscous form. It is modelled as a pure substance. Modelling this substance in a solution requires the user to add the solvent of their choice in their models. On a consumer level, is used in the following products: cosmetics and personal care products, washing & cleaning products, polishes and waxes, polymers, air care products, pH regulators and water treatment products, lubricants and greases and perfumes and fragrances. On industrial sites, the substance is used for the manufacture of products in the following sectors: paper chemicals and dyes, textile treatment products and dyes, inks and toners, leather treatment products and polymers. | 000102-71-6
8cd09af6-987b-521d-b473-5f71fa7d2515 | ethanolamine production | RER | 2000 - 2022 | ordinary transforming activity | Chemicals | 2011:Manufacture of basic chemicals | C - Manufacturing | e8a51ec1-60cb-4ead-a948-ad1142c61918 | ByProduct | wastewater, average | 39990: Other wastes n.e.c. | m3 | 'wastewater, average' is a by-product (wastewater) produced from residential sources. It is generated from a wide range of residential, industrial and commercial activities. By the database default (and per unit of reference product),'wastewater, average' has the following physicochemical characteristics: C: 0.000000043979 kg/m3 , N: 0.031015 kg/m3 , P: 0.0044833 kg/m3. This by-product can have a regional-specific composition; users are prompted to refer to the properties of this wastewater (in activities treating them) for a detailed elemental composition. This kind of by-product (wastewater) is generated from ordinary transforming activities, and as such can be considered for modelling wastewater outputs of comparable composition. In the ecoinvent database, treatment option/s for this wastewater include: wastewater treatment plant. This by-product can be modelled on two levels: treatment activity and market activity. The former one refers to the specific technology treating the by-product while the latter level represents a mix of treatments. Users are encouraged to inspect the modelling assumptions of the treatment activities and when selecting the market to additionally inspect the treatment mix. Collection and transportation of wastewater is accounted in the respective market activity with the use of sewer infrastructure; Transportation of wastewater through a sewer grid results in losses until the wastewater enters the wastewater treatment plant. Direct emissions due to those losses are considered in the market activity. Losses are regional specific and thus users are encouraged to inspect the regional modelling assumptions.
605ec8f1-2ae6-49e1-9234-85c496222b32 | treatment of conditioned spent nuclear fuel, in interim storage | GLO | 1992 - 2022 | ordinary transforming activity | Waste Treatment & Recycling | 3822:Treatment and disposal of hazardous waste | E - Water supply; sewerage, waste management and remediation activities | 56a78fcb-117d-401a-a66a-849cea42d7e6 | ReferenceProduct | conditioned spent nuclear fuel | 33720: Spent (irradiated) fuel elements (cartridges) of nuclear reactors | m3 | 'conditioned spent nuclear fuel' is a solid waste under the category of industrial wastes. It is primarily generated in the treatment process of spent nuclear fuels. 'conditioned spent nuclear fuel' contain the following fractions: 100% nuclear waste. By the database default (and per unit of reference product),'conditioned spent nuclear fuel' has 0% water on wet mass basis (100% dry matter) and it has no Carbon content. It has no heating value. This kind of by-product (recyclable or waste) is generated in a specific treatment process, and as such is not intended to be used as for modelling waste outputs from other activities. In the ecoinvent database, treatment option/s for this by-product include: deposition (interim storage). Based on the aforementioned treatments, this by-product receives, it is a hazardous waste. This by-product can be modelled on two levels: treatment activity and market activity. The former one refers to the specific technology treating the by-product while the latter level represents a mix of treatments. Users are encouraged to inspect the modelling assumptions of the treatment activities and when selecting the market to additionally inspect the treatment mix. Collection and transportation of this by-product is accounted in the respective market activity, users are advised to inspect and modify the average transportation distances for a case specific modelling.
605ec8f1-2ae6-49e1-9234-85c496222b32 | treatment of conditioned spent nuclear fuel, in interim storage | GLO | 1992 - 2022 | ordinary transforming activity | Waste Treatment & Recycling | 3822:Treatment and disposal of hazardous waste | E - Water supply; sewerage, waste management and remediation activities | 6296905b-1bc0-4b4d-99cd-d768ef341a6c | ByProduct | high level radioactive waste for final repository | 33690: Other radioactive elements and isotopes and compounds; alloys, dispersions, ceramic products and mixtures cont[…] | m3 | 'high level radioactive waste for final repository' is a solid waste under the category of industrial wastes. It is primarily generated in the treatment process of radioactive waste. 'high level radioactive waste for final repository' contain the following fractions: 100% high level radioactive waste. By the database default (and per unit of reference product),'high level radioactive waste for final repository' has 0% water on wet mass basis (100% dry matter) and it has no Carbon content. It has no heating value. This kind of by-product (recyclable or waste) is generated from ordinary transforming activities, and as such can be considered for modelling waste outputs of comparable composition. In the ecoinvent database, treatment option/s for this by-product include: deposition (final repository). Based on the aforementioned treatments, this by-product receives, it is a hazardous waste. This by-product can be modelled on two levels: treatment activity and market activity. The former one refers to the specific technology treating the by-product while the latter level represents a mix of treatments. Users are encouraged to inspect the modelling assumptions of the treatment activities and when selecting the market to additionally inspect the treatment mix. Collection and transportation of this by-product is accounted in the respective market activity, users are advised to inspect and modify the average transportation distances for a case specific modelling.
7642eda8-88d5-45ce-bb89-c23e7a94dfa8 | polymer foaming | RER | 1995 - 2022 | ordinary transforming activity | Chemicals | 2220:Manufacture of plastics products | C - Manufacturing | e6c4c508-f95f-42e0-b0a7-78c703326f9c | ReferenceProduct | polymer foaming | 89200: Moulding, pressing, stamping, extruding and similar plastic manufacturing services | kg | This is delivering the service of 'polymer foaming'. Foams are generated by adding physical (gases and low-boiling compounds) or chemical blowing agents (gas-releasing compounds) to the polymer. In principle, all polymers can be foamed but only a limited number of materials have been employed in the manufacture of foams, such as the thermoplastics polystyrene, poly(vinyl chloride), and low-density polyethylene (LDPE), as well as phenolic and polyurethane resins. In the service of foaming, 1 kg of input corresponds to 1 kg of expanded plastics. The converted amount of plastics is not included into the dataset. Thus, it should be used along 1 kg of plastic that can be foamed(usually polystyrene).
c9b90b3d-89d4-45eb-9aed-2d1b99397d12 | printed wiring board production, mounted mainboard, laptop computer, Pb free | GLO | 2005 - 2022 | ordinary transforming activity | Electronics | 2610:Manufacture of electronic components and boards | C - Manufacturing | 0bd87d38-42ee-4029-8a5e-ba6b932e9ea2 | ReferenceProduct | printed wiring board, mounted mainboard, laptop computer, Pb free | 47160: Electronic integrated circuits | kg | This product represents 1 kg of a mounted printed wiring board (also printed circuit board) also called mainboard (motherboard) in a laptop computer. The product is a mounted printed wiring board, meaning the electronic components such as capacitors, resistors, integrated circuits etc. have been soldered to the board. The solder and surface used for mounting the components is lead free.
c9b90b3d-89d4-45eb-9aed-2d1b99397d12 | printed wiring board production, mounted mainboard, laptop computer, Pb free | GLO | 2005 - 2022 | ordinary transforming activity | Electronics | 2610:Manufacture of electronic components and boards | C - Manufacturing | 382471d0-afca-4f0d-bec6-f0bfe2c28225 | ByProduct | used printed wiring boards | 39990: Other wastes n.e.c. | kg | 'used printed wiring boards' is a solid waste under the category of industrial wastes. It is primarily generated in end-of-life of warious electric devices. 'used printed wiring boards' contain the following fractions: 100% electronics scrap. By the database default (and per unit of reference product),'used printed wiring boards' has 0% water on wet mass basis (100% dry matter) and Carbon present is of both fossil (19.37% on a dry matter basis), and non-fossil origin (0.1% on a dry matter basis). It has no heating value. This kind of by-product (recyclable or waste) is generated from ordinary transforming activities, and as such can be considered for modelling waste outputs of comparable composition. In the ecoinvent database, treatment option/s for this by-product include: mechanical (shredding). Based on the aforementioned treatments, this by-product receives, it is a hazardous waste. This by-product can be modelled on two levels: treatment activity and market activity. The former one refers to the specific technology treating the by-product while the latter level represents a mix of treatments. Users are encouraged to inspect the modelling assumptions of the treatment activities and when selecting the market to additionally inspect the treatment mix. Collection and transportation of this by-product is accounted in the respective market activity, users are advised to inspect and modify the average transportation distances for a case specific modelling.
4de13f48-d72f-4d9c-9129-b7abf1dbd9b3 | market for gravel/sand quarry infrastructure | GLO | 2011 - 2022 | market activity | Infrastructure & Machinery; Resource Extraction; Minerals | 4290:Construction of other civil engineering projects | F - Construction | a7dee235-cd6e-415d-843e-db3eb8440071 | ReferenceProduct | gravel/sand quarry infrastructure | 53269: Other constructions for manufacturing | unit | This is an immobile infrastructure, representing the construction of a gravel and sand mine infrastructure. It is based on an operating plant with an yearly excavated amount of about 400,000 to 500,000 tons and its life time is assumed to be 50 years. The process includes constructed buildings and machineries for a gravel and sand mine, but it excludes land-use of the mining activities (quarrying).
6fe01634-cb05-407e-9c55-abfa11b98ceb | treatment of waste packaging paper, open dump, wet infiltration class (500mm) | GLO | 2006 - 2022 | ordinary transforming activity | Waste Treatment & Recycling | 3821:Treatment and disposal of non-hazardous waste | E - Water supply; sewerage, waste management and remediation activities | 8d7c013a-5aca-44d7-8fc4-193844d2953a | ReferenceProduct | waste packaging paper | 39240: Waste and scrap of paper or paperboard | kg | 'waste packaging paper' is a solid waste under the category of industrial wastes. It is primarily generated in coating processing and paper production activities. 'waste packaging paper' contain the following fractions: 100% packaging glass. By the database default (and per unit of reference product),'waste packaging paper' has 12.483% water on wet mass basis (88.902% dry matter) and it has no Carbon content. It has a lower heating value of 14.11 MJ/kg . This kind of by-product (recyclable or waste) is generated from ordinary transforming activities, and as such can be considered for modelling waste outputs of comparable composition. In the ecoinvent database, treatment option/s for this by-product include: deposition (sanitary landfill, unsanitary landfill), thermal (municipal incineration), uncontrolled forms of disposal (open dump, open burning). Based on the aforementioned treatments, this by-product receives, it is a non-hazardous waste. This by-product can be modelled on two levels: treatment activity and market activity. The former one refers to the specific technology treating the by-product while the latter level represents a mix of treatments. Users are encouraged to inspect the modelling assumptions of the treatment activities and when selecting the market to additionally inspect the treatment mix. Collection and transportation of this by-product is accounted in the respective market activity, users are advised to inspect and modify the average transportation distances for a case specific modelling.
e9fa058c-cc9a-4547-863e-d123d7742e70 | expanded perlite production | GLO | 1995 - 2022 | ordinary transforming activity | Cement & Concrete; Minerals | 2399:Manufacture of other non-metallic mineral products n.e.c. | C - Manufacturing | cd27db73-0bae-4afa-a11a-e62153d7594b | ReferenceProduct | expanded perlite | 37990: Non-metallic mineral products n.e.c. (including mineral wool, expanded mineral materials, worked mica, article[…] | kg | The product "expanded perlite" represents perlite expanded by shock heating at a temperature of 870 - 1090 °C. The volume increase is 15 - 30 fold. Density of the expanded perlite is 60 - 300kg/m3. The most important uses of expanded perlite (normally treated to render it hydrophobic) include filled plaster board and wall elements, insulating silicate-bonded boards for heat and flame protection, insulating bitumen-bonded boards for back facing, insulating boards and coating materials with poly-mer binders, mortar (bonded with cement, plaster, or silicate), polymer dispersion mortars and plasters for thermal insulation and prevention of condensation on walls and ceilings (e.g., in swimming pools, high humidity rooms).
e9fa058c-cc9a-4547-863e-d123d7742e70 | expanded perlite production | GLO | 1995 - 2022 | ordinary transforming activity | Cement & Concrete; Minerals | 2399:Manufacture of other non-metallic mineral products n.e.c. | C - Manufacturing | 3a91cb7d-843b-495d-9973-33ba5efee877 | ByProduct | inert waste | 39: Wastes or scraps | kg | 'inert waste' is a solid waste under the category of construction and demolition wastes. It can be sourced in many and various ways and therefore it can belong in the following waste categories: industrial. It is primarily generated in a wide range of production, construction activities in different sectors. 'inert waste' contain the following fractions: 100% inert waste (inorganic building materials like concrete and bricks, excavation materials, similar materials). By the database default (and per unit of reference product),'inert waste' has 0% water on wet mass basis (100% dry matter) and it has no Carbon content. It has no heating value. This kind of by-product (recyclable or waste) is generated from ordinary transforming activities, and as such can be considered for modelling waste outputs of comparable composition. In the ecoinvent database, treatment option/s for this by-product include: deposition (sanitary landfill). Based on the aforementioned treatments, this by-product receives, it is a non-hazardous waste. In addition, this by-product is used in the following processes: clinker production. This by-product can be modelled on two levels: treatment activity and market activity. The former one refers to the specific technology treating the by-product while the latter level represents a mix of treatments. Users are encouraged to inspect the modelling assumptions of the treatment activities and when selecting the market to additionally inspect the treatment mix. Collection and transportation of this by-product is accounted in the respective market activity, users are advised to inspect and modify the average transportation distances for a case specific modelling.
779c2ddd-55ea-454b-933d-ef1d296ee018 | market for casting, bronze | GLO | 2011 - 2022 | market activity | Metals | 2432:Casting of non-ferrous metals | C - Manufacturing | bf1643c7-e10b-45c8-a1f8-75b9e473dd07 | ReferenceProduct | casting, bronze | 89320: Non-ferrous metal casting services | kg | This is delivering the service of 'casting, bronze'. Bronze casting is the process where the molten bronze is poured into a mould to be shaped/casted in various shapes. In the service of brass casting, the metal input is not included in this dataset. Thus, this service should be used along with 1 kg of bronze. Moreover, the service includes production infrastructure and energy consumption. Bronze in used in the construction of sculptures, musical instruments and medals, and in industrial applications such as bushings and bearings, where its low metal on metal friction is an advantage. Bronze also has nautical applications because of its resistance to corrosion.
2e6aa73d-1f3a-4a6d-b406-f3d177ed994a | impact extrusion of steel, warm, 1 strokes | GLO | 2006 - 2022 | ordinary transforming activity | Metals | 2591:Forging, pressing, stamping and roll-forming of metal; powder metallurgy | C - Manufacturing | 54db2e3a-ff7f-43df-bcc1-92ac1c82410a | ReferenceProduct | impact extrusion of steel, warm, 1 strokes | 89330: Metal forging, pressing, stamping, roll forming and powder metallurgy services | kg | This is delivering the service of 'impact extrusion of steel, warm, 1 strokes'. Impact extrusion is a manufacturing process that the product is made out of metal slug. It is a type of pressure forming that take advantage of the change in hardness of materials under high pressure. A pressure force of typically 3.2 to 10 MN is applied which leads to yielding of the materials and a forming of the slug according to the mould`s shape. The use of multiple strokes is possible, to produce complex shapes. Warm impact extrusion is performed at temperature between hot and cold impact extrusion, since it is a compromise between the two. This dataset represents warm impact extrusion of 1 kg of steel with 1 stroke. The service includes impact extrusion processes, production infrastructure, machinery but it excludes the steel input and the process of degreasing.
c4900ea8-bf3b-5422-8cb6-18f80a80b514 | market for waste polyurethane | IE | 2018 - 2022 | market activity | Waste Treatment & Recycling | 3821:Treatment and disposal of non-hazardous waste | E - Water supply; sewerage, waste management and remediation activities | 9cdb112b-0d90-4d76-9cec-412b0c67d8bb | ReferenceProduct | waste polyurethane | 39270: Waste, parings and scrap of plastics | kg | 'waste polyurethane' is a solid waste under the category of construction and demolition wastes. It can be sourced in many and various ways and therefore it can belong in the following waste categories: industrial. It is primarily generated in a wide range of production and construction activities in many different sectors. 'waste polyurethane' contain the following fractions: 100% waste polyurethane. By the database default (and per unit of reference product),'waste polyurethane' has 0.2% water on wet mass basis (99.8% dry matter) and Carbon present is of only fossil origin (64.13% on a dry matter basis). It has a lower heating value of 30.67 MJ/kg . This kind of by-product (recyclable or waste) is generated from ordinary transforming activities, and as such can be considered for modelling waste outputs of comparable composition. In the ecoinvent database, treatment option/s for this by-product include: deposition (inert material landfill, sanitary landfill, unsanitary landfill), thermal (municipal incineration), uncontrolled forms of disposal (open dump, open burning). Based on the aforementioned treatments, this by-product receives, it is a non-hazardous waste. This by-product can be modelled on two levels: treatment activity and market activity. The former one refers to the specific technology treating the by-product while the latter level represents a mix of treatments. Users are encouraged to inspect the modelling assumptions of the treatment activities and when selecting the market to additionally inspect the treatment mix. Collection and transportation of this by-product is accounted in the respective market activity, users are advised to inspect and modify the average transportation distances for a case specific modelling. | 009009-54-5
02c38633-f321-49f4-9ecd-b17187e43a17 | recultivation, shale quarry | GLO | 2014 - 2022 | ordinary transforming activity | Resource Extraction | 3900:Remediation activities and other waste management services | E - Water supply; sewerage, waste management and remediation activities | b92d0439-97e3-4a11-a228-754146fb3781 | ReferenceProduct | recultivation, shale quarry | 9441: Site remediation and clean-up services | m2 | This is delivering the service of recultivation of a shale quarry mine. The process represents the recultivation of 1 m2 of topsoil after shale quarry extraction with coverage of an assumed average thickness of 0.3 m and a density of 1400 kg/m3. The mass of topsoil per m2 is circa 420 kg, while the ratio of topsoil to extracted shale quarry is 0.26%. The service includes land transformation from mine to forest and the machines needed but it excludes the refill material.
4694a7a0-436c-42cb-b54b-b74ebdc5e477 | heat and power co-generation, biogas, gas engine | FI | 2007 - 2022 | ordinary transforming activity | Waste Treatment & Recycling; Heat; Electricity | 3821:Treatment and disposal of non-hazardous waste | E - Water supply; sewerage, waste management and remediation activities | 66c93e71-f32b-4591-901c-55395db5c132 | ReferenceProduct | electricity, high voltage | 17100: Electrical energy | kWh | This product represents electrical energy measured in kWh. If electricity is taken from a market for electricity, the transmission infrastructure, country-specific losses and transformation losses (for markets for medium and low voltage) are included. Covers voltages above 24 kV.
4694a7a0-436c-42cb-b54b-b74ebdc5e477 | heat and power co-generation, biogas, gas engine | FI | 2007 - 2022 | ordinary transforming activity | Waste Treatment & Recycling; Heat; Electricity | 3821:Treatment and disposal of non-hazardous waste | E - Water supply; sewerage, waste management and remediation activities | dd80f0f2-f4d5-40f0-9035-09c1a7f3f07b | ByProduct | heat, central or small-scale, other than natural gas | 17300: Steam and hot water | MJ | This product represents heat measured in MJ. The heat is produced through various other means than natural gas. This includes burning of biomethane in gas turbine; biogas in co-gen gas engine; anthracite, coal, lignite briquettes and coke in stove; hardwood, logs, softwood, wood chips, wood pellets in furnaces and wood heaters; light fuel oil in boilers. Also contributing are heat from heat pumps and solar collectors. The dataset is targeted for central or small-scale heating.
4694a7a0-436c-42cb-b54b-b74ebdc5e477 | heat and power co-generation, biogas, gas engine | FI | 2007 - 2022 | ordinary transforming activity | Waste Treatment & Recycling; Heat; Electricity | 3821:Treatment and disposal of non-hazardous waste | E - Water supply; sewerage, waste management and remediation activities | 1b30b018-ac39-41f4-a9e0-92057eef8bb8 | ByProduct | waste mineral oil | 39990: Other wastes n.e.c. | kg | 'waste mineral oil' is a liquid waste under the category of industrial wastes. It is primarily generated in a wide range of industrial activities in many different sectors. 'waste mineral oil' contain the following fractions: 100% waste mineral oil. By the database default (and per unit of reference product),'waste mineral oil' has 10% water on wet mass basis (90% dry matter) and Carbon present is of only fossil origin (86.44% on a dry matter basis). It has a higher heating value of 41.8 MJ/kg . This kind of by-product (recyclable or waste) is generated from ordinary transforming activities, and as such can be considered for modelling waste outputs of comparable composition. In the ecoinvent database, treatment option/s for this by-product include: thermal (hazardous waste incineration). Based on the aforementioned treatments this by-product receives, it is a hazardous waste. In addition, this by-product is used in the following processes: clinker production. This by-product can be modelled on two levels: treatment activity and market activity. The former one refers to the specific technology treating the by-product while the latter level represents a mix of treatments. Users are encouraged to inspect the modelling assumptions of the treatment activities and when selecting the market to additionally inspect the treatment mix. Collection and transportation of this by-product is accounted in the respective market activity, users are advised to inspect and modify the average transportation distances for a case specific modelling.
f95d9133-beef-4911-b71b-0e5a96a43951 | market group for waste packaging paper | RER | 2018 - 2022 | market group | Waste Treatment & Recycling | 3821:Treatment and disposal of non-hazardous waste | E - Water supply; sewerage, waste management and remediation activities | 8d7c013a-5aca-44d7-8fc4-193844d2953a | ReferenceProduct | waste packaging paper | 39240: Waste and scrap of paper or paperboard | kg | 'waste packaging paper' is a solid waste under the category of industrial wastes. It is primarily generated in coating processing and paper production activities. 'waste packaging paper' contain the following fractions: 100% packaging glass. By the database default (and per unit of reference product),'waste packaging paper' has 12.483% water on wet mass basis (88.902% dry matter) and it has no Carbon content. It has a lower heating value of 14.11 MJ/kg . This kind of by-product (recyclable or waste) is generated from ordinary transforming activities, and as such can be considered for modelling waste outputs of comparable composition. In the ecoinvent database, treatment option/s for this by-product include: deposition (sanitary landfill, unsanitary landfill), thermal (municipal incineration), uncontrolled forms of disposal (open dump, open burning). Based on the aforementioned treatments, this by-product receives, it is a non-hazardous waste. This by-product can be modelled on two levels: treatment activity and market activity. The former one refers to the specific technology treating the by-product while the latter level represents a mix of treatments. Users are encouraged to inspect the modelling assumptions of the treatment activities and when selecting the market to additionally inspect the treatment mix. Collection and transportation of this by-product is accounted in the respective market activity, users are advised to inspect and modify the average transportation distances for a case specific modelling.
375720f0-db38-4efe-bd65-3ec9856e3dfd | electricity production, hydro, run-of-river | CA-BC | 1945 - 2022 | ordinary transforming activity | Electricity | 3510:Electric power generation, transmission and distribution | D - Electricity, gas, steam and air conditioning supply | 66c93e71-f32b-4591-901c-55395db5c132 | ReferenceProduct | electricity, high voltage | 17100: Electrical energy | kWh | This product represents electrical energy measured in kWh. If electricity is taken from a market for electricity, the transmission infrastructure, country-specific losses and transformation losses (for markets for medium and low voltage) are included. Covers voltages above 24 kV.
375720f0-db38-4efe-bd65-3ec9856e3dfd | electricity production, hydro, run-of-river | CA-BC | 1945 - 2022 | ordinary transforming activity | Electricity | 3510:Electric power generation, transmission and distribution | D - Electricity, gas, steam and air conditioning supply | 1b30b018-ac39-41f4-a9e0-92057eef8bb8 | ByProduct | waste mineral oil | 39990: Other wastes n.e.c. | kg | 'waste mineral oil' is a liquid waste under the category of industrial wastes. It is primarily generated in a wide range of industrial activities in many different sectors. 'waste mineral oil' contain the following fractions: 100% waste mineral oil. By the database default (and per unit of reference product),'waste mineral oil' has 10% water on wet mass basis (90% dry matter) and Carbon present is of only fossil origin (86.44% on a dry matter basis). It has a higher heating value of 41.8 MJ/kg . This kind of by-product (recyclable or waste) is generated from ordinary transforming activities, and as such can be considered for modelling waste outputs of comparable composition. In the ecoinvent database, treatment option/s for this by-product include: thermal (hazardous waste incineration). Based on the aforementioned treatments this by-product receives, it is a hazardous waste. In addition, this by-product is used in the following processes: clinker production. This by-product can be modelled on two levels: treatment activity and market activity. The former one refers to the specific technology treating the by-product while the latter level represents a mix of treatments. Users are encouraged to inspect the modelling assumptions of the treatment activities and when selecting the market to additionally inspect the treatment mix. Collection and transportation of this by-product is accounted in the respective market activity, users are advised to inspect and modify the average transportation distances for a case specific modelling.
8ff95cc4-4b2a-427b-877b-f10454408b6f | market for heat, central or small-scale, natural gas | CH | 2011 - 2022 | market activity | Heat | 3530:Steam and air conditioning supply | D - Electricity, gas, steam and air conditioning supply | b3c58f5d-5815-487c-8b9c-4366e00d22dc | ReferenceProduct | heat, central or small-scale, natural gas | 17300: Steam and hot water | MJ | This product represents heat measured in MJ. The heat is produced through the burning of natural gas in heat and power co-generation units and several types of boilers. The dataset is targeted for central or small-scale heating.
710e94cb-35b6-4a31-9fc8-abfa11e74372 | treatment of waste plastic, mixture, unsanitary landfill, moist infiltration class (300mm) | GLO | 2006 - 2022 | ordinary transforming activity | Waste Treatment & Recycling | 3821:Treatment and disposal of non-hazardous waste | E - Water supply; sewerage, waste management and remediation activities | 88afd721-07ec-4910-a004-fa3fecb6bf70 | ReferenceProduct | waste plastic, mixture | 39270: Waste, parings and scrap of plastics | kg | 'waste plastic, mixture' is a solid waste under the category of construction and demolition wastes. It can be sourced in many and various ways and therefore it can belong in all waste categories (commercial and institutional, industrial and construction and demolition). It is primarily generated in a wide range of production activities in many different sectors, like building infrastructure, production of plastics, chemicals, aircrafts, ferries, heavy machinery, etc. 'waste plastic, mixture' contain the following fractions: 100% waste mixed plastics. By the database default (and per unit of reference product),'waste plastic, mixture' has 15.3% water on wet mass basis (84.7% dry matter) and Carbon present is of only fossil origin (74.73% on a dry matter basis). It has a higher heating value of 34.05 MJ/kg . This kind of by-product (recyclable or waste) is generated from ordinary transforming activities, and as such can be considered for modelling waste outputs of comparable composition. In the ecoinvent database, treatment option/s for this by-product include: deposition (sanitary landfill, unsanitary landfill), thermal (municipal incineration), uncontrolled forms of disposal (open dump, open burning). Based on the aforementioned treatments, this by-product receives, it is a non-hazardous waste. In addition, this by-product is used in the following processes: clinker production. This by-product can be modelled on two levels: treatment activity and market activity. The former one refers to the specific technology treating the by-product while the latter level represents a mix of treatments. Users are encouraged to inspect the modelling assumptions of the treatment activities and when selecting the market to additionally inspect the treatment mix. Collection and transportation of this by-product is accounted in the respective market activity, users are advised to inspect and modify the average transportation distances for a case specific modelling.
7b61f5e0-c9ea-40bd-a831-1c0b1b4905e2 | harvesting, sugarcane | GLO | 2012 - 2022 | ordinary transforming activity | Agriculture & Animal Husbandry | 0161:Support activities for crop production | A - Agriculture, forestry and fishing | 09d47825-c403-465a-9ef0-1925e3599298 | ReferenceProduct | harvesting, sugarcane | 86119: Other support services to crop production | ha | This exchange represents the mechanized sugarcane harvesting operation in one hectare (ha). The operation time is 2.8 hours per ha and the diesel fuel consumption is 49.4 L diesel per hour of effective operation.
366aa73a-fbcb-45d1-a63b-86f82292b1d8 | onion production | CN | 2009 - 2022 | ordinary transforming activity | Agriculture & Animal Husbandry | 0113:Growing of vegetables and melons, roots and tubers | A - Agriculture, forestry and fishing | 1945897f-c0a2-4dbf-8397-9fd93e6a9445 | ReferenceProduct | onion | 01253: Onions | kg | The product 'onion' is a vegetable. It is an annual crop.
1d6b6134-c098-4b05-90c1-a4d75d523eee | treatment of sewage sludge, 75% water, WWT, WW from medium density board production, sanitary landfill | RER | 1994 - 2022 | ordinary transforming activity | Waste Treatment & Recycling | 3821:Treatment and disposal of non-hazardous waste | E - Water supply; sewerage, waste management and remediation activities | 60c9deab-3341-490d-b6f4-ae7bbad4bb79 | ReferenceProduct | sewage sludge, 75% water, WWT, WW from medium density board production | 39920: Sewage sludge | kg | 'sewage sludge, 75% water, WWT, WW from medium density board production' is a liquid waste under the category of industrial wastes. This sewage sludge is produced exclusively in the wastewater treatment of 'WW from medium density board production'. The composition of the sewage sludge, is specific to and dependent on the original composition of 'WW from medium density board production'. 'sewage sludge, 75% water, WWT, WW from medium density board production' contain the following fractions: 100% sewage sludge with 75% water content. By the database default (and per unit of reference product),'sewage sludge, 75% water, WWT, WW from medium density board production' has 75% water on wet mass basis (25% dry matter) and Carbon present is of both fossil (0.65% on a dry matter basis), and non-fossil origin (51.79% on a dry matter basis). It has a higher heating value of 23.04 MJ/kg and a lower heating value of 15.02 MJ/kg . This kind of by-product (recyclable or waste) is generated in a specific treatment process, and as such is not intended to be used as for modelling waste outputs from other activities. In the ecoinvent database, treatment option/s for this by-product include: deposition (sanitary landfill). Based on the aforementioned treatments, this by-product receives, it is a non-hazardous waste. This by-product can be modelled on two levels: treatment activity and market activity. The former one refers to the specific technology treating the by-product while the latter level represents a mix of treatments. Users are encouraged to inspect the modelling assumptions of the treatment activities and when selecting the market to additionally inspect the treatment mix. Collection and transportation of this by-product is accounted in the respective market activity, users are advised to inspect and modify the average transportation distances for a case specific modelling. 'sewage sludge, 75% water, WWT, WW from medium density board production' is a liquid waste under the category of industrial wastes. This sewage sludge is produced exclusively in the wastewater treatment of 'WW from medium density board production'. The composition of the sewage sludge, is specific to and dependent on the original composition of 'WW from medium density board production'. 'sewage sludge, 75% water, WWT, WW from medium density board production' contain the following fractions: 100% sewage sludge with 75% water content. By the database default (and per unit of reference product),'sewage sludge, 75% water, WWT, WW from medium density board production' has 75% water on wet mass basis (25% dry matter) and Carbon present is of both fossil (0.65% on a dry matter basis), and non-fossil origin (51.79% on a dry matter basis). It has a higher heating value of 23.04 MJ/kg and a lower heating value of 15.02 MJ/kg . This kind of by-product (recyclable or waste) is generated in a specific treatment process, and as such is not intended to be used as for modelling waste outputs from other activities. In the ecoinvent database, treatment option/s for this by-product include: deposition (sanitary landfill). Based on the aforementioned treatments, this by-product receives, it is a non-hazardous waste. This by-product can be modelled on two levels: treatment activity and market activity. The former one refers to the specific technology treating the by-product while the latter level represents a mix of treatments. Users are encouraged to inspect the modelling assumptions of the treatment activities and when selecting the market to additionally inspect the treatment mix. Collection and transportation of this by-product is accounted in the respective market activity, users are advised to inspect and modify the average transportation distances for a case specific modelling.
1d6b6134-c098-4b05-90c1-a4d75d523eee | treatment of sewage sludge, 75% water, WWT, WW from medium density board production, sanitary landfill | RER | 1994 - 2022 | ordinary transforming activity | Waste Treatment & Recycling | 3821:Treatment and disposal of non-hazardous waste | E - Water supply; sewerage, waste management and remediation activities | 759b89bd-3aa6-42ad-b767-5bb9ef5d331d | ByProduct | electricity, medium voltage | 17100: Electrical energy | kWh | This product represents electrical energy measured in kWh. If electricity is taken from a market for electricity, the transmission infrastructure, country-specific losses and transformation losses (for markets for medium and low voltage) are included. Covers voltages between 1kV and 24 kV.
1d6b6134-c098-4b05-90c1-a4d75d523eee | treatment of sewage sludge, 75% water, WWT, WW from medium density board production, sanitary landfill | RER | 1994 - 2022 | ordinary transforming activity | Waste Treatment & Recycling | 3821:Treatment and disposal of non-hazardous waste | E - Water supply; sewerage, waste management and remediation activities | 71e2f1db-a2c5-44d0-8337-dfff15be974d | ByProduct | heat, district or industrial, other than natural gas | 17300: Steam and hot water | MJ | This product represents heat measured in MJ. The heat is produced through various other means than natural gas. This includes burning of biomethane in gas turbine; biogas in co-gen gas engine; anthracite, coal, lignite briquettes and coke in stove; hardwood, logs, softwood, wood chips, wood pellets in furnaces and wood heaters; light fuel oil in boilers. Also contributing are heat from heat pumps and solar collectors. The dataset is targeted for district and industrial-scale heating.
4f4583ce-785f-4df8-8fb4-72b3a9fe6df9 | market for electricity, for reuse in municipal waste incineration only | BG | 2008 - 2022 | market activity | Electricity; Waste Treatment & Recycling | 3821:Treatment and disposal of non-hazardous waste | E - Water supply; sewerage, waste management and remediation activities | 637ee275-a239-4dcb-b084-abfa110dd65b | ReferenceProduct | electricity, for reuse in municipal waste incineration only | 17100: Electrical energy | kWh | This product represents electrical energy measured in kWh. If electricity is taken from a market for electricity, the transmission infrastructure, country-specific losses and transformation losses (for markets for medium and low voltage) are included. Covers voltages between 1kV and 24 kV. Electricity that is produced internally in the incineration plant. Excess electricity is fed into 'market for electricity, medium voltage'.
4f4583ce-785f-4df8-8fb4-72b3a9fe6df9 | market for electricity, for reuse in municipal waste incineration only | BG | 2008 - 2022 | market activity | Electricity; Waste Treatment & Recycling | 3821:Treatment and disposal of non-hazardous waste | E - Water supply; sewerage, waste management and remediation activities | 637ee275-a239-4dcb-b084-abfa110dd65b | ByProduct | electricity, for reuse in municipal waste incineration only | 17100: Electrical energy | kWh | This product represents electrical energy measured in kWh. If electricity is taken from a market for electricity, the transmission infrastructure, country-specific losses and transformation losses (for markets for medium and low voltage) are included. Covers voltages between 1kV and 24 kV. Electricity that is produced internally in the incineration plant. Excess electricity is fed into 'market for electricity, medium voltage'.
9a4c7e6d-00a1-4c52-b976-d3450b33df1b | market for impact extrusion of steel, warm, 5 strokes | GLO | 2011 - 2022 | market activity | Metals | 2591:Forging, pressing, stamping and roll-forming of metal; powder metallurgy | C - Manufacturing | cffec88a-57ad-47de-89d7-6955eb21361a | ReferenceProduct | impact extrusion of steel, warm, 5 strokes | 89330: Metal forging, pressing, stamping, roll forming and powder metallurgy services | kg | This is delivering the service of 'impact extrusion of steel, warm, 5 strokes'. Impact extrusion is a manufacturing process that the product is made out of metal slug. It is a type of pressure forming that take advantage of the change in hardness of materials under high pressure. A pressure force of typically 3.2 to 10 MN is applied which leads to yielding of the materials and a forming of the slug according to the mould`s shape. The use of multiple strokes is possible, to produce complex shapes. Warm impact extrusion is performed at temperature between hot and cold impact extrusion, since it is a compromise between the two. This dataset represents warm impact extrusion of 1 kg of steel with 5 stroke. The service includes impact extrusion processes, production infrastructure, machinery but it excludes the steel input and the process of degreasing.
77232aa7-4d92-467a-a234-7b4108bc53dd | electricity production, photovoltaic, 3kWp slanted-roof installation, multi-Si, panel, mounted | MX | 2005 - 2022 | ordinary transforming activity | Electricity | 3510:Electric power generation, transmission and distribution | D - Electricity, gas, steam and air conditioning supply | d69294d7-8d64-4915-a896-9996a014c410 | ReferenceProduct | electricity, low voltage | 17100: Electrical energy | kWh | This product represents electrical energy measured in kWh. If electricity is taken from a market for electricity, the transmission infrastructure, country-specific losses and transformation losses (for markets for medium and low voltage) are included. Covers voltages below 1 kV.
77232aa7-4d92-467a-a234-7b4108bc53dd | electricity production, photovoltaic, 3kWp slanted-roof installation, multi-Si, panel, mounted | MX | 2005 - 2022 | ordinary transforming activity | Electricity | 3510:Electric power generation, transmission and distribution | D - Electricity, gas, steam and air conditioning supply | e8a51ec1-60cb-4ead-a948-ad1142c61918 | ByProduct | wastewater, average | 39990: Other wastes n.e.c. | m3 | 'wastewater, average' is a by-product (wastewater) produced from residential sources. It is generated from a wide range of residential, industrial and commercial activities. By the database default (and per unit of reference product),'wastewater, average' has the following physicochemical characteristics: C: 0.000000043979 kg/m3 , N: 0.031015 kg/m3 , P: 0.0044833 kg/m3. This by-product can have a regional-specific composition; users are prompted to refer to the properties of this wastewater (in activities treating them) for a detailed elemental composition. This kind of by-product (wastewater) is generated from ordinary transforming activities, and as such can be considered for modelling wastewater outputs of comparable composition. In the ecoinvent database, treatment option/s for this wastewater include: wastewater treatment plant. This by-product can be modelled on two levels: treatment activity and market activity. The former one refers to the specific technology treating the by-product while the latter level represents a mix of treatments. Users are encouraged to inspect the modelling assumptions of the treatment activities and when selecting the market to additionally inspect the treatment mix. Collection and transportation of wastewater is accounted in the respective market activity with the use of sewer infrastructure; Transportation of wastewater through a sewer grid results in losses until the wastewater enters the wastewater treatment plant. Direct emissions due to those losses are considered in the market activity. Losses are regional specific and thus users are encouraged to inspect the regional modelling assumptions.
fa14b9fc-6ed9-553d-854d-7e25697aeb0d | market for waste glass | IT | 2018 - 2022 | market activity | Waste Treatment & Recycling | 3821:Treatment and disposal of non-hazardous waste | E - Water supply; sewerage, waste management and remediation activities | dae141a8-7daa-4f03-a649-b85b718ac65b | ReferenceProduct | waste glass | 37111: Glass in the mass, in balls (except microspheres), rods or tubes, unworked; waste and scrap of glass | kg | 'waste glass' is a solid waste under the category of construction and demolition wastes. It can be sourced in many and various ways and therefore it can belong in all waste categories (commercial and institutional, industrial and construction and demolition). It is primarily generated in construction and demolition of building infrastructure and many industrial activities in many different sectors. 'waste glass' contain the following fractions: 100% inert waste (glass). By the database default (and per unit of reference product),'waste glass' has 0% water on wet mass basis (100% dry matter) and it has no Carbon content. It has a lower heating value of 0.05 MJ/kg . This kind of by-product (recyclable or waste) is generated from ordinary transforming activities, and as such can be considered for modelling waste outputs of comparable composition. In the ecoinvent database, treatment option/s for this by-product include: deposition (inert material landfill, sanitary landfill, unsanitary landfill), thermal (municipal incineration), uncontrolled forms of disposal (open dump, open burning). Based on the aforementioned treatments, this by-product receives, it is a non-hazardous waste. This by-product can be modelled on two levels: treatment activity and market activity. The former one refers to the specific technology treating the by-product while the latter level represents a mix of treatments. Users are encouraged to inspect the modelling assumptions of the treatment activities and when selecting the market to additionally inspect the treatment mix. Collection and transportation of this by-product is accounted in the respective market activity, users are advised to inspect and modify the average transportation distances for a case specific modelling.
7a606526-8162-4334-87fd-f7c296660554 | zinc coating, coils | GLO | 1996 - 2022 | ordinary transforming activity | Metals | 2592:Treatment and coating of metals; machining | C - Manufacturing | ec750cf4-a48f-4f2d-b40f-0c2f2f4cb6a0 | ReferenceProduct | zinc coat, coils | 39365: Waste and scrap of zinc | m2 | This is delivering the service of 'zinc coat, coils'. Zinc coating is included in the process of hot-dip galvanized of steel and it is applied onto the surface of the steel as it is immersed into the molten zinc. The process includes the steps of surface cleaning, heat treatment, immersion in the bath of molten zinc and finishing treatment. This service does not include the steel strip or sheet beeing coated. Thus, it should be used with an input of 1 m2 of steel sheet. Zinc coating is used to improve the anti-corrosion performance of the steel so it will last longer, or to provide a decorative appearance.
7a606526-8162-4334-87fd-f7c296660554 | zinc coating, coils | GLO | 1996 - 2022 | ordinary transforming activity | Metals | 2592:Treatment and coating of metals; machining | C - Manufacturing | d1c0d5f5-b5c1-4918-bc4c-e4d105113104 | ByProduct | sludge from steel rolling | 39: Wastes or scraps | kg | 'sludge from steel rolling' is a solid waste under the category of industrial wastes. It is primarily generated in steel rolling. 'sludge from steel rolling' contain the following fractions: 100% sludge from steel rolling. By the database default (and per unit of reference product),'sludge from steel rolling' has 20% water on wet mass basis (80% dry matter) and Carbon present is of only fossil origin (1.24% on a dry matter basis). It has no heating value. This kind of by-product (recyclable or waste) is generated from ordinary transforming activities, and as such can be considered for modelling waste outputs of comparable composition. In the ecoinvent database, treatment option/s for this by-product include: deposition (residual material landfill). Based on the aforementioned treatments, this by-product receives, it is a hazardous waste. This by-product can be modelled on two levels: treatment activity and market activity. The former one refers to the specific technology treating the by-product while the latter level represents a mix of treatments. Users are encouraged to inspect the modelling assumptions of the treatment activities and when selecting the market to additionally inspect the treatment mix. Collection and transportation of this by-product is accounted in the respective market activity, users are advised to inspect and modify the average transportation distances for a case specific modelling.
7a606526-8162-4334-87fd-f7c296660554 | zinc coating, coils | GLO | 1996 - 2022 | ordinary transforming activity | Metals | 2592:Treatment and coating of metals; machining | C - Manufacturing | 1b30b018-ac39-41f4-a9e0-92057eef8bb8 | ByProduct | waste mineral oil | 39990: Other wastes n.e.c. | kg | 'waste mineral oil' is a liquid waste under the category of industrial wastes. It is primarily generated in a wide range of industrial activities in many different sectors. 'waste mineral oil' contain the following fractions: 100% waste mineral oil. By the database default (and per unit of reference product),'waste mineral oil' has 10% water on wet mass basis (90% dry matter) and Carbon present is of only fossil origin (86.44% on a dry matter basis). It has a higher heating value of 41.8 MJ/kg . This kind of by-product (recyclable or waste) is generated from ordinary transforming activities, and as such can be considered for modelling waste outputs of comparable composition. In the ecoinvent database, treatment option/s for this by-product include: thermal (hazardous waste incineration). Based on the aforementioned treatments this by-product receives, it is a hazardous waste. In addition, this by-product is used in the following processes: clinker production. This by-product can be modelled on two levels: treatment activity and market activity. The former one refers to the specific technology treating the by-product while the latter level represents a mix of treatments. Users are encouraged to inspect the modelling assumptions of the treatment activities and when selecting the market to additionally inspect the treatment mix. Collection and transportation of this by-product is accounted in the respective market activity, users are advised to inspect and modify the average transportation distances for a case specific modelling.
bfe08d1c-9086-4981-a7e2-d0e9696190e7 | grass production, permanent grassland, organic, extensive | CH | 2000 - 2022 | ordinary transforming activity | Agriculture & Animal Husbandry | 0119:Growing of other non-perennial crops | A - Agriculture, forestry and fishing | d61f00fa-82f3-4437-9dcf-0ce97ab1eaf0 | ReferenceProduct | grass, organic | 01919: Forage products, n.e.c. | kg | The product 'grass, organic' is a grain. It is an annual crop.
f21fca9a-9491-55a9-9b73-14e000df175b | market for waste paperboard | BR | 2018 - 2022 | market activity | Waste Treatment & Recycling | 3821:Treatment and disposal of non-hazardous waste | E - Water supply; sewerage, waste management and remediation activities | 42baed81-24d1-4aed-a120-cc7d35ddac10 | ReferenceProduct | waste paperboard | 39240: Waste and scrap of paper or paperboard | kg | 'waste paperboard' is a solid waste under the category of industrial wastes. It is primarily generated in a wide range of production activities in many different sectors. 'waste paperboard' contain the following fractions: 100% waste paperboard. By the database default (and per unit of reference product),'waste paperboard' has 19.6% water on wet mass basis (80.4% dry matter) and Carbon present is of only non-fossil origin (48.33% on a dry matter basis). It has a lower heating value of 15.92 MJ/kg . This kind of by-product (recyclable or waste) is generated from ordinary transforming activities, and as such can be considered for modelling waste outputs of comparable composition. In the ecoinvent database, treatment option/s for this by-product include: deposition (inert material landfill, sanitary landfill, unsanitary landfill), thermal (municipal incineration), uncontrolled forms of disposal (open dump, open burning). Based on the aforementioned treatments, this by-product receives, it is a non-hazardous waste. This by-product can be modelled on two levels: treatment activity and market activity. The former one refers to the specific technology treating the by-product while the latter level represents a mix of treatments. Users are encouraged to inspect the modelling assumptions of the treatment activities and when selecting the market to additionally inspect the treatment mix. Collection and transportation of this by-product is accounted in the respective market activity, users are advised to inspect and modify the average transportation distances for a case specific modelling.
3d7c911c-473d-4b7d-9530-847dd498add3 | market for sulfidic tailing, off-site, high gold content | ZA | 2015 - 2022 | market activity | Resource Extraction; Metals | 0729:Mining of other non-ferrous metal ores | B - Mining and quarrying | 8d625863-c5b3-4d35-9881-551a40be00cd | ReferenceProduct | sulfidic tailing, off-site, high gold content | 39331: Waste and scrap of gold or of metal clad with gold | kg | 'sulfidic tailing, off-site, high gold content' is a solid waste under the category of industrial wastes. It is primarily generated in gold mine operation production. 'sulfidic tailing, off-site, high gold content' contain the following fractions: 100% sulfidic tailings with high gold content. By the database default (and per unit of reference product),'sulfidic tailing, off-site, high gold content' has 30% water on wet mass basis (70% dry matter) and it has no Carbon content. It has no heating value. This kind of by-product (recyclable or waste) is generated from ordinary transforming activities, and as such can be considered for modelling waste outputs of comparable composition. In the ecoinvent database, this by-product is used in the following processes: treatment of sulfidic tailing, off-site, high gold content. This by-product can be modelled on two levels: treatment activity and market activity. The former one refers to the specific technology treating the by-product while the latter level represents a mix of treatments. Users are encouraged to inspect the modelling assumptions of the treatment activities and when selecting the market to additionally inspect the treatment mix. Collection and transportation of this by-product is accounted in the respective market activity, users are advised to inspect and modify the average transportation distances for a case specific modelling.
dc347800-ce1f-5ab0-bb83-f81cc4b5c71a | electricity voltage transformation from medium to low voltage | ET | 2012 - 2022 | ordinary transforming activity | Electricity | 3510:Electric power generation, transmission and distribution | D - Electricity, gas, steam and air conditioning supply | d69294d7-8d64-4915-a896-9996a014c410 | ReferenceProduct | electricity, low voltage | 17100: Electrical energy | kWh | This product represents electrical energy measured in kWh. If electricity is taken from a market for electricity, the transmission infrastructure, country-specific losses and transformation losses (for markets for medium and low voltage) are included. Covers voltages below 1 kV.
1a5899ee-ed93-4a86-b418-c48b223e83f5 | market for transport, freight, lorry >32 metric ton, EURO3 | GLO | 2011 - 2022 | market activity | Transport | 4923:Freight transport by road | H - Transportation and storage | b909dee2-76bd-4eae-87d5-fc831390f99b | ReferenceProduct | transport, freight, lorry >32 metric ton, EURO3 | 6511: Road transport services of freight | metric ton*km | This is delivering the service of transportation of 1 metric ton across the distance of 1 km. This service only considers the transportation of goods. The vehicle operates with diesel, its emission standard is classified as EURO3 and it falls under the lorry size class of >32 metric tons. The average freight load factor of a >32 metric ton lorry is 15.96 tonnes, with a gross vehicle weight (GVW) of 29.96 tonnes. It has a lifetime capacity of 540,000 km as heavy commercial vehicle. Data for transport is calculated for an average load factor, including empty return trips.
95a88534-6e6f-4b4f-a2ff-0c8b7e0132b2 | willow production, short rotation coppice | DE | 2005 - 2022 | ordinary transforming activity | Forestry; Wood | 0129:Growing of other perennial crops | A - Agriculture, forestry and fishing | 49aa5ec0-e042-47ef-a95a-8aa6182d4c17 | ReferenceProduct | wood chips and particles, willow | 31230: Wood in chips or particles | kg | The product 'wood chips and particles, willow' represents willow wood chips produced in a in short rotation coppice. The weight is expressed as dry mass.
9ed5f3c6-4e34-452e-ab91-afdff8b9c416 | welding, arc, aluminium | RER | 1997 - 2022 | ordinary transforming activity | Metals | 2592:Treatment and coating of metals; machining | C - Manufacturing | 9087eb5f-4662-4cb1-a524-f5cb80b1238a | ReferenceProduct | welding, arc, aluminium | 88731: Metal treatment and coating services | m | This is delivering the service of 'welding, arc, aluminium'. Welding is a process used to join metals together by using electricity to create enough heat to melt metal, and the melted metals, when cool, result in a binding of the metals. This dataset represents aluminium arc welding using various technologies, meaning that it uses a welding power supply to create an elecric arc between the metal stick ("electrode") and the base material to melt the metals at the point of contact. The service includes material input, energy consumption and emissions. The process is performed when aluminium parts need to be joined together usually in ship building, automotive industries, construction industries, construction industries, mechanical industries, etc.
686856f1-9478-46e7-9d6a-57d99b766591 | operation, computer, desktop, with liquid crystal display, off mode | CH | 2001 - 2022 | ordinary transforming activity | Electronics | 8219:Photocopying, document preparation and other specialized office support act | N - Administrative and support service activities | cf237b63-46c5-4567-b705-84bdac0a8ac6 | ReferenceProduct | operation, computer, desktop, with liquid crystal display, off mode | 85: Support services | hour | The 'operation, computer, desktop, with liquid crystal display, off mode' is delivering the service of operation of desktop computer with a liquid crystal display (LCD), for one hour of use at the office, in off mode. The computer is off for 16.5 hours per day and it has a lifetime of 4 years, while the CRT has a lifetime of 6 years. The operation includes share the computer equipment (CPU, keyboard, mouse, LCD) and the energy consumption.
ccde8f3b-99d6-41aa-99cc-02804b680fe9 | electricity, high voltage, import from CN-SWG | CN-CCG | 2021 - 2022 | ordinary transforming activity | Electricity | 3510:Electric power generation, transmission and distribution | D - Electricity, gas, steam and air conditioning supply | 66c93e71-f32b-4591-901c-55395db5c132 | ReferenceProduct | electricity, high voltage | 17100: Electrical energy | kWh | This product represents electrical energy measured in kWh. If electricity is taken from a market for electricity, the transmission infrastructure, country-specific losses and transformation losses (for markets for medium and low voltage) are included. Covers voltages above 24 kV.
76eade49-089a-4274-8e63-46d6a51d9226 | natural stone plate production, grounded | CH | 2000 - 2022 | ordinary transforming activity | Minerals; Cement & Concrete | 2396:Cutting, shaping and finishing of stone | C - Manufacturing | 2a609c28-8598-4480-9171-31df2a3491a9 | ReferenceProduct | natural stone plate, grounded | 37690: Other worked monumental or building stone and articles thereof; other artificially coloured granules, chipping[…] | kg | The product "natural stone plate, grounded" represents a grounded granite plate. For the grinding process it has been assumed that about 0.5 mm on each surface of the plate is removed and transferred to dust. The amount of dust per slab is therefore: (0.5 * 0.5 * 2 + 0.5 * 0.03 * 4) * 0.0005 = 0.00028 m3 or 0.77 kg and consequently, the amount of dust per kg of plate is 0.037 kg. It is assumed that the main part of the dust (assumed that about 95%) is bound in the cooling water.
f06d8573-08ee-44e3-a219-ff6e9d4fb28b | chlorine production, liquid | RER | 2000 - 2022 | ordinary transforming activity | Chemicals | 2011:Manufacture of basic chemicals | C - Manufacturing | a6b32de2-648a-4cd7-a256-9b122f68dd8b | ReferenceProduct | chlorine, liquid | 34231: Chemical elements n.e.c.; inorganic acids except phosphoric, nitric and sulphonitric; inorganic oxygen compoun[…] | kg | 'chlorine, liquid' is an inorganic substance with a CAS no. : 007782-50-5. It is called 'molecular chlorine' under IUPAC naming and its molecular formula is: Cl2. It is liquid under normal conditions of temperature and pressure and appears as a greenish-yellow compressed liquefied gas with a pungent odor. It is modelled as a pure substance. Modelling this substance in a solution requires the user to add the solvent of their choice in their models. On a consumer level, is used in the following products: laboratory chemicals, water treatment chemicals, biocides (e.g. disinfectants, pest control products) and washing & cleaning products. There is no publicly available information about the consumption of this substance on industrial sites. | 007782-50-5
764c1a80-5592-4783-b165-15f303be31e4 | market for hard coal | CN | 2014 - 2022 | market activity | Fuels | 0510:Mining of hard coal | B - Mining and quarrying | 0d3eda5a-4601-4573-9549-0701c459ab88 | ReferenceProduct | hard coal | 11010: Hard coal | kg | hard coal' is a fossil fuel with a calorific value of 27.91 MJ/kg. It is used as a solid fuel and is sourced from coal mines after crushing, screening and washing the coal. Its main applications are in the following sectors: domestic fuel (mainly for hand-fired stoves), as filter media and as an ingredient in charcoal briquettes.
b889c857-f56a-4647-8856-c1183ed32346 | paris market carrot production | GLO | 2010 - 2022 | ordinary transforming activity | Agriculture & Animal Husbandry | 0113:Growing of vegetables and melons, roots and tubers | A - Agriculture, forestry and fishing | e2abb158-bf1a-4dd9-932d-1b321e3813e6 | ReferenceProduct | paris market carrot | 01251: Carrots and turnips | kg | The product 'paris market carrot' is a vegetable. It is an annual crop.
9c4899f6-10df-4c3e-bd14-a4502d871e2c | market for heat distribution equipment, hydronic radiant floor heating, 150m2 | GLO | 2011 - 2022 | market activity | Infrastructure & Machinery; Heat | 2815:Manufacture of ovens, furnaces and furnace burners | C - Manufacturing | 3ecd769f-d8fe-4fb2-952d-0f6b8514baf9 | ReferenceProduct | heat distribution equipment, hydronic radiant floor heating, 150m2 | 43941: Parts of producer gas or water gas generators; parts of acetylene gas generators and similar water process gas[…] | unit | This is an infrastructure, representing the construction of a heat distribution equipment, hydronic radiant floor heating, 150m2. It is a floor heating system at low temperature with 40°C of inlet temperature and 30-35°C of return temperature for a one family house. It has an energy reference area amounts to 165 m2 and a heated gross net area of 150 m2 with a lifetime assumed to be 20 years. Its production represents all materials necessary to construct it and decommission.
bab8e629-321d-4c51-9e9b-2a4f6edc9281 | polybutadiene production | GLO | 2001 - 2022 | ordinary transforming activity | Chemicals | 2013:Manufacture of plastics and synthetic rubber in primary forms | C - Manufacturing | d6ec2fa7-9885-4c36-afb9-1d336d86c3dd | ReferenceProduct | polybutadiene | 347: Plastics in primary forms | kg | 'polybutadiene', is a plastic product of fossil origin, it is not biodegradable and it is a thermoset material. This product consists of 100% virgin material with no content of recycled material. The product is used in the following applications and sectors: major application is in tyres production, as well as into side walls and treads. Other applications are golf ball cores, inner tubes of hoses for sandblasting, and covers for pneumatic and water hoses. It is also common to be used as a toughening agent in plastics, in particular in high-impact polystyrene (HIPS) and acrylonitrile-butadiene-styrene (ABS). | 009003-17-2
bab8e629-321d-4c51-9e9b-2a4f6edc9281 | polybutadiene production | GLO | 2001 - 2022 | ordinary transforming activity | Chemicals | 2013:Manufacture of plastics and synthetic rubber in primary forms | C - Manufacturing | 673ad57e-ae4c-45a0-a9c1-d7796bf30a7a | ByProduct | average incineration residue | 39990: Other wastes n.e.c. | kg | 'average incineration residue' is a solid waste under the category of industrial wastes. It is primarily generated in municipal solid waste incineration (MSWI) process. 'average incineration residue' contain the following fractions: 100% average residual materials from MSWI. By the database default (and per unit of reference product),'average incineration residue' has 0% water on wet mass basis (100% dry matter) and Carbon present is of both fossil (3.25% on a dry matter basis), and non-fossil origin (5.11% on a dry matter basis). It has no heating value. This kind of by-product (recyclable or waste) is generated from ordinary transforming activities, and as such can be considered for modelling waste outputs of comparable composition. In the ecoinvent database, treatment option/s for this by-product include: deposition (residual material landfill). Based on the aforementioned treatments, this by-product receives, it is a hazardous waste. This by-product can be modelled on two levels: treatment activity and market activity. The former one refers to the specific technology treating the by-product while the latter level represents a mix of treatments. Users are encouraged to inspect the modelling assumptions of the treatment activities and when selecting the market to additionally inspect the treatment mix. Collection and transportation of this by-product is accounted in the respective market activity, users are advised to inspect and modify the average transportation distances for a case specific modelling.
bab8e629-321d-4c51-9e9b-2a4f6edc9281 | polybutadiene production | GLO | 2001 - 2022 | ordinary transforming activity | Chemicals | 2013:Manufacture of plastics and synthetic rubber in primary forms | C - Manufacturing | f5b7aa45-bb02-4a3a-8322-8a1085ac431c | ByProduct | coal slurry | 39: Wastes or scraps | kg | 'coal slurry' is a solid waste under the category of industrial wastes. It is primarily generated in a wide range of industrial activities in many different sectors. 'coal slurry' contain the following fractions: 100% average coal tailings. By the database default (and per unit of reference product),'coal slurry' has 0% water on wet mass basis (100% dry matter) and Carbon present is of only fossil origin (12.4% on a dry matter basis). It has no heating value. This kind of by-product (recyclable or waste) is generated from ordinary transforming activities, and as such can be considered for modelling waste outputs of comparable composition. In the ecoinvent database, treatment option/s for this by-product include: deposition (impoundment). Based on the aforementioned treatments, this by-product receives, it is a hazardous waste. This by-product can be modelled on two levels: treatment activity and market activity. The former one refers to the specific technology treating the by-product while the latter level represents a mix of treatments. Users are encouraged to inspect the modelling assumptions of the treatment activities and when selecting the market to additionally inspect the treatment mix. Collection and transportation of this by-product is accounted in the respective market activity, users are advised to inspect and modify the average transportation distances for a case specific modelling.
bab8e629-321d-4c51-9e9b-2a4f6edc9281 | polybutadiene production | GLO | 2001 - 2022 | ordinary transforming activity | Chemicals | 2013:Manufacture of plastics and synthetic rubber in primary forms | C - Manufacturing | 45d2cf8c-a6b7-4fb2-8024-9382c321b5e3 | ByProduct | decommissioned chemical production facilities | 39990: Other wastes n.e.c. | kg | 'decommissioned chemical production facilities' is a solid waste under the category of construction and demolition wastes. It is primarily generated in the end-of-life of chemical plant. 'decommissioned chemical production facilities' contain the following fractions: concrete, steel, mineral wool, electronics. By the database default (and per unit of reference product),'decommissioned chemical production facilities' has 0% water on wet mass basis (100% dry matter) and Carbon present is of both fossil (1.69% on a dry matter basis), and non-fossil origin (0% on a dry matter basis). It has no heating value. This kind of by-product (recyclable or waste) is generated from ordinary transforming activities, and as such can be considered for modelling waste outputs of comparable composition. In the ecoinvent database, this by-product is used in the following processes: treatment of decommissioned chemical production facilities. Based on the aforementioned treatments, this by-product receives, it is a non-hazardous waste. This by-product can be modelled on two levels: treatment activity and market activity. The former one refers to the specific technology treating the by-product while the latter level represents a mix of treatments. Users are encouraged to inspect the modelling assumptions of the treatment activities and when selecting the market to additionally inspect the treatment mix. Collection and transportation of this by-product is accounted in the respective market activity, users are advised to inspect and modify the average transportation distances for a case specific modelling.
bab8e629-321d-4c51-9e9b-2a4f6edc9281 | polybutadiene production | GLO | 2001 - 2022 | ordinary transforming activity | Chemicals | 2013:Manufacture of plastics and synthetic rubber in primary forms | C - Manufacturing | e5208079-1561-4537-a1f8-863db2702d0f | ByProduct | hazardous waste, for incineration | 39: Wastes or scraps | kg | 'hazardous waste, for incineration' is a solid waste under the category of industrial wastes. It can be sourced in many and various ways and therefore it can belong in all waste categories (commercial and institutional, industrial and construction and demolition). It is primarily generated in a wide range of activities in different sectors. 'hazardous waste, for incineration' contain the following fractions: 100% average hazardous waste average (e.g. soil contaminated with mineral oil, acids, solvents, emulsions with metals, oil mixtures from e.g., oil separator, non-metallic shredder residues, electrostatic precipitator ashes from waste incineration, wastes and distillation residues from organic synthesis, or road gutter sludge). By the database default (and per unit of reference product),'hazardous waste, for incineration' has 25% water on wet mass basis (75% dry matter) and Carbon present is of only fossil origin (55.47% on a dry matter basis). It has a lower heating value of 17 MJ/kg . This kind of by-product (recyclable or waste) is generated from ordinary transforming activities, and as such can be considered for modelling waste outputs of comparable composition. In the ecoinvent database, treatment option/s for this by-product include: thermal (hazardous waste incineration). Based on the aforementioned treatments, this by-product receives, it is a hazardous waste. This by-product can be modelled on two levels: treatment activity and market activity. The former one refers to the specific technology treating the by-product while the latter level represents a mix of treatments. Users are encouraged to inspect the modelling assumptions of the treatment activities and when selecting the market to additionally inspect the treatment mix. Collection and transportation of this by-product is accounted in the respective market activity, users are advised to inspect and modify the average transportation distances for a case specific modelling.
bab8e629-321d-4c51-9e9b-2a4f6edc9281 | polybutadiene production | GLO | 2001 - 2022 | ordinary transforming activity | Chemicals | 2013:Manufacture of plastics and synthetic rubber in primary forms | C - Manufacturing | 27da8130-82ba-485c-a800-b89efdcb0491 | ByProduct | municipal solid waste | 39910: Municipal waste | kg | 'municipal solid waste' is a solid waste under the category of residential wastes. It can be sourced in many and various ways and therefore it can belong in all waste categories (commercial and institutional, industrial and construction and demolition). It is primarily generated in a wide range of activities from many different sectors. 'municipal solid waste' contain the following fractions: plastics, paper, glass, metals, organic waste, textiles and potentially others. . By the database default (and per unit of reference product),'municipal solid waste' has 22.9% water on wet mass basis (77.1% dry matter) and Carbon present is of both fossil (17.15% on a dry matter basis), and non-fossil origin (26.17% on a dry matter basis). It has a lower heating value of 11.74 MJ/kg . This kind of by-product (recyclable or waste) is generated from ordinary transforming activities, and as such can be considered for modelling waste outputs of comparable composition. In the ecoinvent database, treatment option/s for this by-product include: deposition (sanitary landfill, unsanitary landfill), thermal (municipal incineration), uncontrolled forms of disposal (open dump, open burning). Based on the aforementioned treatments, this by-product receives, it is a non-hazardous waste. In addition, this by-product is used in the following processes: clinker production; treatment of municipal solid waste, incineration. This by-product can be modelled on two levels: treatment activity and market activity. The former one refers to the specific technology treating the by-product while the latter level represents a mix of treatments. Users are encouraged to inspect the modelling assumptions of the treatment activities and when selecting the market to additionally inspect the treatment mix. Collection and transportation of this by-product is accounted in the respective market activity, users are advised to inspect and modify the average transportation distances for a case specific modelling.
bab8e629-321d-4c51-9e9b-2a4f6edc9281 | polybutadiene production | GLO | 2001 - 2022 | ordinary transforming activity | Chemicals | 2013:Manufacture of plastics and synthetic rubber in primary forms | C - Manufacturing | 5c772de8-0e4b-4150-a43d-d4a7668434dc | ByProduct | spoil from hard coal mining | 39: Wastes or scraps | kg | 'spoil from hard coal mining' is a solid waste under the category of industrial wastes. It is primarily generated in hard coal mining and chemicals and plastics production activities. 'spoil from hard coal mining' contain the following fractions: 100% hard coal mining spoil. By the database default (and per unit of reference product),'spoil from hard coal mining' has 0% water on wet mass basis (100% dry matter) and Carbon present is of only fossil origin (0.79% on a dry matter basis). It has no heating value. This kind of by-product (recyclable or waste) is generated from ordinary transforming activities, and as such can be considered for modelling waste outputs of comparable composition. In the ecoinvent database, this by-product is used in the following processes: treatment of spoil from hard coal mining, in surface landfill. Based on the aforementioned treatments, this by-product receives, it is a non-hazardous waste. This by-product can be modelled on two levels: treatment activity and market activity. The former one refers to the specific technology treating the by-product while the latter level represents a mix of treatments. Users are encouraged to inspect the modelling assumptions of the treatment activities and when selecting the market to additionally inspect the treatment mix. Collection and transportation of this by-product is accounted in the respective market activity, users are advised to inspect and modify the average transportation distances for a case specific modelling.
bab8e629-321d-4c51-9e9b-2a4f6edc9281 | polybutadiene production | GLO | 2001 - 2022 | ordinary transforming activity | Chemicals | 2013:Manufacture of plastics and synthetic rubber in primary forms | C - Manufacturing | 88afd721-07ec-4910-a004-fa3fecb6bf70 | ByProduct | waste plastic, mixture | 39270: Waste, parings and scrap of plastics | kg | 'waste plastic, mixture' is a solid waste under the category of construction and demolition wastes. It can be sourced in many and various ways and therefore it can belong in all waste categories (commercial and institutional, industrial and construction and demolition). It is primarily generated in a wide range of production activities in many different sectors, like building infrastructure, production of plastics, chemicals, aircrafts, ferries, heavy machinery, etc. 'waste plastic, mixture' contain the following fractions: 100% waste mixed plastics. By the database default (and per unit of reference product),'waste plastic, mixture' has 15.3% water on wet mass basis (84.7% dry matter) and Carbon present is of only fossil origin (74.73% on a dry matter basis). It has a higher heating value of 34.05 MJ/kg . This kind of by-product (recyclable or waste) is generated from ordinary transforming activities, and as such can be considered for modelling waste outputs of comparable composition. In the ecoinvent database, treatment option/s for this by-product include: deposition (sanitary landfill, unsanitary landfill), thermal (municipal incineration), uncontrolled forms of disposal (open dump, open burning). Based on the aforementioned treatments, this by-product receives, it is a non-hazardous waste. In addition, this by-product is used in the following processes: clinker production. This by-product can be modelled on two levels: treatment activity and market activity. The former one refers to the specific technology treating the by-product while the latter level represents a mix of treatments. Users are encouraged to inspect the modelling assumptions of the treatment activities and when selecting the market to additionally inspect the treatment mix. Collection and transportation of this by-product is accounted in the respective market activity, users are advised to inspect and modify the average transportation distances for a case specific modelling.
bab8e629-321d-4c51-9e9b-2a4f6edc9281 | polybutadiene production | GLO | 2001 - 2022 | ordinary transforming activity | Chemicals | 2013:Manufacture of plastics and synthetic rubber in primary forms | C - Manufacturing | 6f2eb438-cde2-4d07-a770-d023a988a9c4 | ByProduct | waste wood, untreated | 3928: Sawdust and wood waste and scrap | kg | 'waste wood, untreated' is a solid waste under the category of construction and demolition wastes. It can be sourced in many and various ways and therefore it can belong in the following waste categories: industrial. It is primarily generated in construction of building infrastructure and in different industrial applications like production of chemicals, natural fibres, paper and agricultural products, ect. 'waste wood, untreated' contain the following fractions: 100 % untreated waste wood chips. By the database default (and per unit of reference product),'waste wood, untreated' has 20% water on wet mass basis (80% dry matter) and Carbon present is of only non-fossil origin (48.63% on a dry matter basis). It has a lower heating value of 13.99 MJ/kg . This kind of by-product (recyclable or waste) is generated from ordinary transforming activities, and as such can be considered for modelling waste outputs of comparable composition. In the ecoinvent database, treatment option/s for this by-product include: deposition (sanitary landfill, unsanitary landfill), thermal (municipal incineration), uncontrolled forms of disposal (open dump, open burning). Based on the aforementioned treatments, this by-product receives, it is a non-hazardous waste. In addition, this by-product is used in the following processes: clinker production; heat production, untreated waste wood, at furnace 1000-5000 kW; heat production, untreated waste wood, at furnace 1000-5000 kW, state-of-the-art 2014. This by-product can be modelled on two levels: treatment activity and market activity. The former one refers to the specific technology treating the by-product while the latter level represents a mix of treatments. Users are encouraged to inspect the modelling assumptions of the treatment activities and when selecting the market to additionally inspect the treatment mix. Collection and transportation of this by-product is accounted in the respective market activity, users are advised to inspect and modify the average transportation distances for a case specific modelling.
8a35282a-30f2-4c46-827f-9146732112a1 | steel milling, large parts | RER | 2006 - 2022 | ordinary transforming activity | Metals | 2592:Treatment and coating of metals; machining | C - Manufacturing | 925337ba-f57d-4ada-8ef3-41c16179f413 | ReferenceProduct | steel removed by milling, large parts | 39310: Slag, dross, scalings and other waste from the manufacture of iron or steel | kg | This is delivering the service of 'steel removed by milling, large parts'. Milling is a chipping process where the piece of the material is fixed to a movable table while the cutting energy is provided by the rotating cutting tool. It is used for complex shaping and it can be applied to metals, wood and plastic materials. This dataset represents the milling of 1kg of steel in large parts. The service includes materials input, production infrastructure, energy consumption, water consumption and materials end-of-life. Degreasing is not included and has to be added if necessary.
8a35282a-30f2-4c46-827f-9146732112a1 | steel milling, large parts | RER | 2006 - 2022 | ordinary transforming activity | Metals | 2592:Treatment and coating of metals; machining | C - Manufacturing | 1b30b018-ac39-41f4-a9e0-92057eef8bb8 | ByProduct | waste mineral oil | 39990: Other wastes n.e.c. | kg | 'waste mineral oil' is a liquid waste under the category of industrial wastes. It is primarily generated in a wide range of industrial activities in many different sectors. 'waste mineral oil' contain the following fractions: 100% waste mineral oil. By the database default (and per unit of reference product),'waste mineral oil' has 10% water on wet mass basis (90% dry matter) and Carbon present is of only fossil origin (86.44% on a dry matter basis). It has a higher heating value of 41.8 MJ/kg . This kind of by-product (recyclable or waste) is generated from ordinary transforming activities, and as such can be considered for modelling waste outputs of comparable composition. In the ecoinvent database, treatment option/s for this by-product include: thermal (hazardous waste incineration). Based on the aforementioned treatments this by-product receives, it is a hazardous waste. In addition, this by-product is used in the following processes: clinker production. This by-product can be modelled on two levels: treatment activity and market activity. The former one refers to the specific technology treating the by-product while the latter level represents a mix of treatments. Users are encouraged to inspect the modelling assumptions of the treatment activities and when selecting the market to additionally inspect the treatment mix. Collection and transportation of this by-product is accounted in the respective market activity, users are advised to inspect and modify the average transportation distances for a case specific modelling.
3325fe0a-9e71-5ed0-8127-e03577af436b | toluene oxidation | GLO | 2010 - 2022 | ordinary transforming activity | Chemicals | 2011:Manufacture of basic chemicals | C - Manufacturing | 044d1317-ada7-4837-bd5b-6924998b0797 | ReferenceProduct | benzoic acid | 34120: Industrial monocarboxylic fatty acids; acid oils from refining | kg | benzoic acid' is an organic substance with a CAS no. : 000065-85-0. It is called 'benzoic acid' under IUPAC naming and its molecular formula is: C7H6O2. It is solid under normal conditions of temperature and pressure and appears odourless. It is modelled as a pure substance. Modelling this substance in a solution requires the user to add the solvent of their choice in their models. On a consumer level, is used in the following products: cosmetics and personal care products, perfumes and fragrances, pharmaceuticals and washing & cleaning products. On industrial sites, the substance is used for the manufacture of products in the following sectors: manufacture of another substance (use of intermediates). | 000065-85-0
3325fe0a-9e71-5ed0-8127-e03577af436b | toluene oxidation | GLO | 2010 - 2022 | ordinary transforming activity | Chemicals | 2011:Manufacture of basic chemicals | C - Manufacturing | e8a51ec1-60cb-4ead-a948-ad1142c61918 | ByProduct | wastewater, average | 39990: Other wastes n.e.c. | m3 | 'wastewater, average' is a by-product (wastewater) produced from residential sources. It is generated from a wide range of residential, industrial and commercial activities. By the database default (and per unit of reference product),'wastewater, average' has the following physicochemical characteristics: C: 0.000000043979 kg/m3 , N: 0.031015 kg/m3 , P: 0.0044833 kg/m3. This by-product can have a regional-specific composition; users are prompted to refer to the properties of this wastewater (in activities treating them) for a detailed elemental composition. This kind of by-product (wastewater) is generated from ordinary transforming activities, and as such can be considered for modelling wastewater outputs of comparable composition. In the ecoinvent database, treatment option/s for this wastewater include: wastewater treatment plant. This by-product can be modelled on two levels: treatment activity and market activity. The former one refers to the specific technology treating the by-product while the latter level represents a mix of treatments. Users are encouraged to inspect the modelling assumptions of the treatment activities and when selecting the market to additionally inspect the treatment mix. Collection and transportation of wastewater is accounted in the respective market activity with the use of sewer infrastructure; Transportation of wastewater through a sewer grid results in losses until the wastewater enters the wastewater treatment plant. Direct emissions due to those losses are considered in the market activity. Losses are regional specific and thus users are encouraged to inspect the regional modelling assumptions.
9ee133bf-326c-4d48-a342-80f9984858e0 | market for NMC111 oxide | CN | 2020 - 2022 | market activity | Chemicals; Electronics | 2011:Manufacture of basic chemicals | C - Manufacturing | fa61e123-954d-4c67-a47a-215cc17a7f00 | ReferenceProduct | NMC111 oxide | 34220: Zinc oxide; zinc peroxide; chromium oxides and hydroxides; manganese oxides; iron oxides and hydroxides; earth[…] | kg | Nickel-manganese-cobal (NMC111) oxide is the chemical active material within the positive electrode formulation in a lithium-ion battery cell. It is in form of powder, which is produced from the calcination of NMC111 hydroxide. | 346417-97-8
2b7bc0df-55d5-4084-be8d-508e98f11369 | market for thermal energy storage, for adiabatic compressed air energy storage | GLO | 2015 - 2022 | market activity | Infrastructure & Machinery | 4220:Construction of utility projects | F - Construction | f66148b9-e37e-45be-b8ff-93830bc7bef0 | ReferenceProduct | thermal energy storage, for adiabatic compressed air energy storage | 54262: General construction services of power plants | unit | storage infrastructure for storing of heat generated during the compression; thermal oil mass: 4.80E+07 kg (3.3 kJ/(kg*K); capacity corresponds to an electricl storage capacity of 19.2 GWh
39dadcba-bb70-439b-b01f-41d17c79375a | phosphorous chloride production | GLO | 2000 - 2022 | ordinary transforming activity | Chemicals | 2011:Manufacture of basic chemicals | C - Manufacturing | 1b0de015-ab20-4633-ac0e-715445cb88a6 | ReferenceProduct | phosphorous chloride | 34231: Chemical elements n.e.c.; inorganic acids except phosphoric, nitric and sulphonitric; inorganic oxygen compoun[…] | kg | 'phosphorous chloride' is an inorganic substance with a CAS no. : 007719-12-2. It is called 'trichlorophosphane' under IUPAC naming and its molecular formula is: Cl3P. It is liquid under normal conditions of temperature and pressure with a pungent odor. It is modelled as a pure substance. Modelling this substance in a solution requires the user to add the solvent of their choice in their models. There is no publicly available information about the consumption of this substance on a consumer level. On industrial sites, the substance is used for the manufacture of products in the following sectors: chemicals, as a precursor for pesticides, plasticisers, flame retardants and oil additives. | 007719-12-2
624ab94c-8868-4bf8-83cb-e271d31d7c00 | land already in use, perennial cropland to annual crop | IL | 2010 - 2022 | ordinary transforming activity | Land Use | 0161:Support activities for crop production | A - Agriculture, forestry and fishing | 4c2bb0f0-422d-4fb3-bcfe-a36ef1b55874 | ReferenceProduct | land tenure, arable land, measured as carbon net primary productivity, annual crop | 7: Financial and related services; real estate services; and rental and leasing services | kg | This is delivering the service of converting one type of land into another. Specifically here converting land to be used for annual crop production. The service models the changes in carbon stocks due to the transformation of land. It is measured as kg of C net primary productvity (NPP) and represents the amount of land transformed to produce this NPP. There are five types of land (primary forest, secondary forest, grassland, annual crop and perennial crop) that are converted into land that is meant to be used for annual crop production. In a market, the mix of land tenure is country specific and thus users are prompted to inspect the regional composition for the specific land types converted into land for annual crop production.
f9a956d2-e232-53cb-99eb-91fc85518516 | market for waste plastic, mixture | AL | 2018 - 2022 | market activity | Waste Treatment & Recycling | 3821:Treatment and disposal of non-hazardous waste | E - Water supply; sewerage, waste management and remediation activities | 88afd721-07ec-4910-a004-fa3fecb6bf70 | ReferenceProduct | waste plastic, mixture | 39270: Waste, parings and scrap of plastics | kg | 'waste plastic, mixture' is a solid waste under the category of construction and demolition wastes. It can be sourced in many and various ways and therefore it can belong in all waste categories (commercial and institutional, industrial and construction and demolition). It is primarily generated in a wide range of production activities in many different sectors, like building infrastructure, production of plastics, chemicals, aircrafts, ferries, heavy machinery, etc. 'waste plastic, mixture' contain the following fractions: 100% waste mixed plastics. By the database default (and per unit of reference product),'waste plastic, mixture' has 15.3% water on wet mass basis (84.7% dry matter) and Carbon present is of only fossil origin (74.73% on a dry matter basis). It has a higher heating value of 34.05 MJ/kg . This kind of by-product (recyclable or waste) is generated from ordinary transforming activities, and as such can be considered for modelling waste outputs of comparable composition. In the ecoinvent database, treatment option/s for this by-product include: deposition (sanitary landfill, unsanitary landfill), thermal (municipal incineration), uncontrolled forms of disposal (open dump, open burning). Based on the aforementioned treatments, this by-product receives, it is a non-hazardous waste. In addition, this by-product is used in the following processes: clinker production. This by-product can be modelled on two levels: treatment activity and market activity. The former one refers to the specific technology treating the by-product while the latter level represents a mix of treatments. Users are encouraged to inspect the modelling assumptions of the treatment activities and when selecting the market to additionally inspect the treatment mix. Collection and transportation of this by-product is accounted in the respective market activity, users are advised to inspect and modify the average transportation distances for a case specific modelling.
c1a84970-a9c6-4f65-ba61-c200e57231b9 | market for potato | GLO | 2011 - 2022 | market activity | Agriculture & Animal Husbandry | 0113:Growing of vegetables and melons, roots and tubers | A - Agriculture, forestry and fishing | 155158d0-d566-487e-bfae-fff465d5dc52 | ReferenceProduct | potato | 01510: Potatoes | kg | The product 'potato' is a root vegetable. It is an annual crop. The ecoinvent database also contains this product from organic and Swiss integrated production.
c1a84970-a9c6-4f65-ba61-c200e57231b9 | market for potato | GLO | 2011 - 2022 | market activity | Agriculture & Animal Husbandry | 0113:Growing of vegetables and melons, roots and tubers | A - Agriculture, forestry and fishing | 50306184-2a7e-4825-8e5d-fe8e674d1274 | ByProduct | biowaste | 391: Wastes from food and tobacco industry | kg | 'biowaste' is a solid waste under the category of residential wastes. It can be sourced in many and various ways and therefore it can belong in all waste categories (commercial and institutional, industrial and construction and demolition). It is primarily generated in production, processing and transport of agricultural products. 'biowaste' contain the following fractions: 100% organic waste (green leaves, straw of cereal, manure liquid porc, manure liquid beef, manure solid, compost young, compost manure, etc). By the database default (and per unit of reference product),'biowaste' has 60% water on wet mass basis (40% dry matter) and Carbon present is of only non-fossil origin (16.24% on a dry matter basis). It has a higher heating value of 6.087 MJ/kg . This kind of by-product (recyclable or waste) is generated from ordinary transforming activities, and as such can be considered for modelling waste outputs of comparable composition. In the ecoinvent database, treatment option/s for this by-product include: biological (anaerobic digestion, industrial composting), thermal (municipal incineration), uncontrolled forms of disposal (open dump). Based on the aforementioned treatments, this by-product receives, it is a non-hazardous waste. In addition, this by-product is used in the following processes: clinker production. This by-product can be modelled on two levels: treatment activity and market activity. The former one refers to the specific technology treating the by-product while the latter level represents a mix of treatments. Users are encouraged to inspect the modelling assumptions of the treatment activities and when selecting the market to additionally inspect the treatment mix. Collection and transportation of this by-product is accounted in the respective market activity, users are advised to inspect and modify the average transportation distances for a case specific modelling.
a7492607-61d3-5de8-a3d6-635ec1d4f91e | kerosene production, petroleum refinery operation | CO | 2014 - 2022 | ordinary transforming activity | Fuels | 1920:Manufacture of refined petroleum products | C - Manufacturing | 3990b197-a303-4c36-ae1c-c2ddebaad744 | ReferenceProduct | kerosene | 3334: Kerosenes | kg | kerosene' is a fossil fuel with a calorific value of 43 MJ/kg. It is used as a liquid fuel and is sourced from petroleum refineries. Its main applications are in the following sectors: domestic heating, lighting and cooking and aviation. | 008008-20-6
a7492607-61d3-5de8-a3d6-635ec1d4f91e | kerosene production, petroleum refinery operation | CO | 2014 - 2022 | ordinary transforming activity | Fuels | 1920:Manufacture of refined petroleum products | C - Manufacturing | e5208079-1561-4537-a1f8-863db2702d0f | ByProduct | hazardous waste, for incineration | 39: Wastes or scraps | kg | 'hazardous waste, for incineration' is a solid waste under the category of industrial wastes. It can be sourced in many and various ways and therefore it can belong in all waste categories (commercial and institutional, industrial and construction and demolition). It is primarily generated in a wide range of activities in different sectors. 'hazardous waste, for incineration' contain the following fractions: 100% average hazardous waste average (e.g. soil contaminated with mineral oil, acids, solvents, emulsions with metals, oil mixtures from e.g., oil separator, non-metallic shredder residues, electrostatic precipitator ashes from waste incineration, wastes and distillation residues from organic synthesis, or road gutter sludge). By the database default (and per unit of reference product),'hazardous waste, for incineration' has 25% water on wet mass basis (75% dry matter) and Carbon present is of only fossil origin (55.47% on a dry matter basis). It has a lower heating value of 17 MJ/kg . This kind of by-product (recyclable or waste) is generated from ordinary transforming activities, and as such can be considered for modelling waste outputs of comparable composition. In the ecoinvent database, treatment option/s for this by-product include: thermal (hazardous waste incineration). Based on the aforementioned treatments, this by-product receives, it is a hazardous waste. This by-product can be modelled on two levels: treatment activity and market activity. The former one refers to the specific technology treating the by-product while the latter level represents a mix of treatments. Users are encouraged to inspect the modelling assumptions of the treatment activities and when selecting the market to additionally inspect the treatment mix. Collection and transportation of this by-product is accounted in the respective market activity, users are advised to inspect and modify the average transportation distances for a case specific modelling.
a7492607-61d3-5de8-a3d6-635ec1d4f91e | kerosene production, petroleum refinery operation | CO | 2014 - 2022 | ordinary transforming activity | Fuels | 1920:Manufacture of refined petroleum products | C - Manufacturing | 6047c525-49b7-4a7d-baf6-a61283e5eda9 | ByProduct | hazardous waste, for underground deposit | 39: Wastes or scraps | kg | 'hazardous waste, for underground deposit' is a solid waste under the category of industrial wastes. It can be sourced in many and various ways and therefore it can belong in all waste categories (commercial and institutional, industrial and construction and demolition). It is primarily generated in a wide range of activities in different sectors. 'hazardous waste, for underground deposit' contain the following fractions: 100% inert waste meant for underground deposit. Due to lack of data, the composition of this waste is approximated with the known fraction of the municipal solid waste incineration residues. By the database default (and per unit of reference product),'hazardous waste, for underground deposit' has 0% water on wet mass basis (100% dry matter) and Carbon present is of only fossil origin (55.47% on a dry matter basis). It has no heating value. This kind of by-product (recyclable or waste) is generated from ordinary transforming activities, and as such can be considered for modelling waste outputs of comparable composition. In the ecoinvent database, treatment option/s for this by-product include: deposition (underground deposit). Based on the aforementioned treatments, this by-product receives, it is a hazardous waste. This by-product can be modelled on two levels: treatment activity and market activity. The former one refers to the specific technology treating the by-product while the latter level represents a mix of treatments. Users are encouraged to inspect the modelling assumptions of the treatment activities and when selecting the market to additionally inspect the treatment mix. Collection and transportation of this by-product is accounted in the respective market activity, users are advised to inspect and modify the average transportation distances for a case specific modelling.
a7492607-61d3-5de8-a3d6-635ec1d4f91e | kerosene production, petroleum refinery operation | CO | 2014 - 2022 | ordinary transforming activity | Fuels | 1920:Manufacture of refined petroleum products | C - Manufacturing | 6de9a46d-c36d-4485-a79c-93ba2b57563b | ByProduct | refinery sludge | 39920: Sewage sludge | kg | 'refinery sludge' is a solid waste under the category of industrial wastes. It is primarily generated in fuel and mineral oil refineries. 'refinery sludge' contain the following fractions: 100% refinery sludge. By the database default (and per unit of reference product),'refinery sludge' has 89.5% water on wet mass basis (10.5% dry matter) and Carbon present is of only fossil origin (76.79% on a dry matter basis). It has a lower heating value of 2.45 MJ/kg . This kind of by-product (recyclable or waste) is generated from ordinary transforming activities, and as such can be considered for modelling waste outputs of comparable composition. In the ecoinvent database, treatment option/s for this by-product include: deposition (sanitary landfill, landfarming), thermal (hazardous waste incineration). Based on the aforementioned treatments this by-product receives, it can be both a hazardous and a non-hazardous waste. This by-product can be modelled on two levels: treatment activity and market activity. The former one refers to the specific technology treating the by-product while the latter level represents a mix of treatments. Users are encouraged to inspect the modelling assumptions of the treatment activities and when selecting the market to additionally inspect the treatment mix. Collection and transportation of this by-product is accounted in the respective market activity, users are advised to inspect and modify the average transportation distances for a case specific modelling.
a7492607-61d3-5de8-a3d6-635ec1d4f91e | kerosene production, petroleum refinery operation | CO | 2014 - 2022 | ordinary transforming activity | Fuels | 1920:Manufacture of refined petroleum products | C - Manufacturing | 27a9b2b8-30cd-45a6-bf1a-9c1f7afde003 | ByProduct | waste gypsum | 39: Wastes or scraps | kg | 'waste gypsum' is a solid waste under the category of industrial wastes. It is primarily generated in refinery operation of various fuels. 'waste gypsum' contain the following fractions: 100% waste gypsum. By the database default (and per unit of reference product),'waste gypsum' has 19.4% water on wet mass basis (80.6% dry matter) and it has no Carbon content. It has no heating value. This kind of by-product (recyclable or waste) is generated from ordinary transforming activities, and as such can be considered for modelling waste outputs of comparable composition. In the ecoinvent database, treatment option/s for this by-product include: deposition (inert material landfill, sanitary landfill). Based on the aforementioned treatments, this by-product receives, it is a non-hazardous waste. This by-product can be modelled on two levels: treatment activity and market activity. The former one refers to the specific technology treating the by-product while the latter level represents a mix of treatments. Users are encouraged to inspect the modelling assumptions of the treatment activities and when selecting the market to additionally inspect the treatment mix. Collection and transportation of this by-product is accounted in the respective market activity, users are advised to inspect and modify the average transportation distances for a case specific modelling. | 013397-24-5
f17b9b80-47fc-5b37-8f06-774c7dabaa0f | soybean production | BR-MS | 2015 - 2022 | ordinary transforming activity | Agriculture & Animal Husbandry | 0111:Growing of cereals (except rice), leguminous crops and oil seeds | A - Agriculture, forestry and fishing | deb4f70c-bf2a-4cd3-bc3b-c71af8820da3 | ReferenceProduct | soybean | 01412: Soya beans, other | kg | The product 'soybean' is a seed. It is an annual crop. The ecoinvent database also contains this product from organic and Swiss integrated production.
baec359e-d26e-4dbe-84fe-abfa11ab30bc | treatment of waste graphical paper, open dump, wet infiltration class (500mm) | GLO | 2006 - 2022 | ordinary transforming activity | Waste Treatment & Recycling | 3821:Treatment and disposal of non-hazardous waste | E - Water supply; sewerage, waste management and remediation activities | d51e5a32-c20a-4da6-8d58-31f344b50c00 | ReferenceProduct | waste graphical paper | 39990: Other wastes n.e.c. | kg | 'waste graphical paper' is a solid waste under the category of industrial wastes. It is primarily generated in the production and treament activities of different type of paper, as well as metals and minerals processing. 'waste graphical paper' contain the following fractions: 100% waste graphical paper. By the database default (and per unit of reference product),'waste graphical paper' has 11.2% water on wet mass basis (88.8% dry matter) and Carbon present is of only non-fossil origin (45.5% on a dry matter basis). It has a higher heating value of 16.61 MJ/kg . This kind of by-product (recyclable or waste) is generated from ordinary transforming activities, and as such can be considered for modelling waste outputs of comparable composition. In the ecoinvent database, treatment option/s for this by-product include: deposition (sanitary landfill, unsanitary landfill), thermal (municipal incineration), uncontrolled forms of disposal (open dump, open burning). Based on the aforementioned treatments, this by-product receives, it is a non-hazardous waste. This by-product can be modelled on two levels: treatment activity and market activity. The former one refers to the specific technology treating the by-product while the latter level represents a mix of treatments. Users are encouraged to inspect the modelling assumptions of the treatment activities and when selecting the market to additionally inspect the treatment mix. Collection and transportation of this by-product is accounted in the respective market activity, users are advised to inspect and modify the average transportation distances for a case specific modelling.
b4dd7f73-2c31-4a30-9eef-23550fc6c446 | cement factory construction | GLO | 1997 - 2022 | ordinary transforming activity | Infrastructure & Machinery; Cement & Concrete | 4290:Construction of other civil engineering projects | F - Construction | c08228bd-b9ab-4278-a40b-2139980899b3 | ReferenceProduct | cement factory | 53269: Other constructions for manufacturing | unit | This is an immobile infrastructure, representing the construction of cement factory. The infrastructure is assumed to have a lifetime of 50 years and a yearly production volume of 340,000 tons. The process includes infrastructure like buildings, paved roads, etc. and the land-use for the cement production, while the rotary kiln is excluded.
50272ade-12a8-465e-87b5-baac694f17c3 | tube insulation production, elastomere | DE | 1997 - 2022 | ordinary transforming activity | Chemicals | 2219:Manufacture of other rubber products | C - Manufacturing | a90c974c-4627-41c3-9a87-950444ea669d | ReferenceProduct | tube insulation, elastomere | 36230: Tubes, pipes and hoses of vulcanized rubber other than hard rubber | kg | The product "tube insulation, elastomere" represents rubber foam pipes. Tube insulation materials can be used for example as insulation material for warm water pipes of solar collectors. The production process can be divided into pre-production involving a synthetic rubber mass being kneaded and rolled out to rubber basic furs, and the finishing process including vulcanisation of the tubes. The product is cut to size, labelled and packed in cardboard. Most (82%) of the production wastes are recycled within the same production process. The specific weight is estimated with 75kg/m3. This product does not include the end-of-life of materials used to construct it.
50272ade-12a8-465e-87b5-baac694f17c3 | tube insulation production, elastomere | DE | 1997 - 2022 | ordinary transforming activity | Chemicals | 2219:Manufacture of other rubber products | C - Manufacturing | 27da8130-82ba-485c-a800-b89efdcb0491 | ByProduct | municipal solid waste | 39910: Municipal waste | kg | 'municipal solid waste' is a solid waste under the category of residential wastes. It can be sourced in many and various ways and therefore it can belong in all waste categories (commercial and institutional, industrial and construction and demolition). It is primarily generated in a wide range of activities from many different sectors. 'municipal solid waste' contain the following fractions: plastics, paper, glass, metals, organic waste, textiles and potentially others. . By the database default (and per unit of reference product),'municipal solid waste' has 22.9% water on wet mass basis (77.1% dry matter) and Carbon present is of both fossil (17.15% on a dry matter basis), and non-fossil origin (26.17% on a dry matter basis). It has a lower heating value of 11.74 MJ/kg . This kind of by-product (recyclable or waste) is generated from ordinary transforming activities, and as such can be considered for modelling waste outputs of comparable composition. In the ecoinvent database, treatment option/s for this by-product include: deposition (sanitary landfill, unsanitary landfill), thermal (municipal incineration), uncontrolled forms of disposal (open dump, open burning). Based on the aforementioned treatments, this by-product receives, it is a non-hazardous waste. In addition, this by-product is used in the following processes: clinker production; treatment of municipal solid waste, incineration. This by-product can be modelled on two levels: treatment activity and market activity. The former one refers to the specific technology treating the by-product while the latter level represents a mix of treatments. Users are encouraged to inspect the modelling assumptions of the treatment activities and when selecting the market to additionally inspect the treatment mix. Collection and transportation of this by-product is accounted in the respective market activity, users are advised to inspect and modify the average transportation distances for a case specific modelling.
50272ade-12a8-465e-87b5-baac694f17c3 | tube insulation production, elastomere | DE | 1997 - 2022 | ordinary transforming activity | Chemicals | 2219:Manufacture of other rubber products | C - Manufacturing | 88afd721-07ec-4910-a004-fa3fecb6bf70 | ByProduct | waste plastic, mixture | 39270: Waste, parings and scrap of plastics | kg | 'waste plastic, mixture' is a solid waste under the category of construction and demolition wastes. It can be sourced in many and various ways and therefore it can belong in all waste categories (commercial and institutional, industrial and construction and demolition). It is primarily generated in a wide range of production activities in many different sectors, like building infrastructure, production of plastics, chemicals, aircrafts, ferries, heavy machinery, etc. 'waste plastic, mixture' contain the following fractions: 100% waste mixed plastics. By the database default (and per unit of reference product),'waste plastic, mixture' has 15.3% water on wet mass basis (84.7% dry matter) and Carbon present is of only fossil origin (74.73% on a dry matter basis). It has a higher heating value of 34.05 MJ/kg . This kind of by-product (recyclable or waste) is generated from ordinary transforming activities, and as such can be considered for modelling waste outputs of comparable composition. In the ecoinvent database, treatment option/s for this by-product include: deposition (sanitary landfill, unsanitary landfill), thermal (municipal incineration), uncontrolled forms of disposal (open dump, open burning). Based on the aforementioned treatments, this by-product receives, it is a non-hazardous waste. In addition, this by-product is used in the following processes: clinker production. This by-product can be modelled on two levels: treatment activity and market activity. The former one refers to the specific technology treating the by-product while the latter level represents a mix of treatments. Users are encouraged to inspect the modelling assumptions of the treatment activities and when selecting the market to additionally inspect the treatment mix. Collection and transportation of this by-product is accounted in the respective market activity, users are advised to inspect and modify the average transportation distances for a case specific modelling.
50272ade-12a8-465e-87b5-baac694f17c3 | tube insulation production, elastomere | DE | 1997 - 2022 | ordinary transforming activity | Chemicals | 2219:Manufacture of other rubber products | C - Manufacturing | e8a51ec1-60cb-4ead-a948-ad1142c61918 | ByProduct | wastewater, average | 39990: Other wastes n.e.c. | m3 | 'wastewater, average' is a by-product (wastewater) produced from residential sources. It is generated from a wide range of residential, industrial and commercial activities. By the database default (and per unit of reference product),'wastewater, average' has the following physicochemical characteristics: C: 0.000000043979 kg/m3 , N: 0.031015 kg/m3 , P: 0.0044833 kg/m3. This by-product can have a regional-specific composition; users are prompted to refer to the properties of this wastewater (in activities treating them) for a detailed elemental composition. This kind of by-product (wastewater) is generated from ordinary transforming activities, and as such can be considered for modelling wastewater outputs of comparable composition. In the ecoinvent database, treatment option/s for this wastewater include: wastewater treatment plant. This by-product can be modelled on two levels: treatment activity and market activity. The former one refers to the specific technology treating the by-product while the latter level represents a mix of treatments. Users are encouraged to inspect the modelling assumptions of the treatment activities and when selecting the market to additionally inspect the treatment mix. Collection and transportation of wastewater is accounted in the respective market activity with the use of sewer infrastructure; Transportation of wastewater through a sewer grid results in losses until the wastewater enters the wastewater treatment plant. Direct emissions due to those losses are considered in the market activity. Losses are regional specific and thus users are encouraged to inspect the regional modelling assumptions.
9fc29b9c-2b0d-47c7-8c4c-1e159e6dd9a0 | market for waste emulsion paint, on wood | GLO | 2011 - 2022 | market activity | Waste Treatment & Recycling | 3821:Treatment and disposal of non-hazardous waste | E - Water supply; sewerage, waste management and remediation activities | 5aeab8af-a0c5-4afa-ae21-f442510515d3 | ReferenceProduct | waste emulsion paint, on wood | 39: Wastes or scraps | kg | 'waste emulsion paint, on wood' is a solid waste under the category of construction and demolition wastes. It is primarily generated in the collection of end-of-life waste emulsion paint on wood for final disposal. 'waste emulsion paint, on wood' contain the following fractions: 100% emulsion paint. By the database default (and per unit of reference product),'waste emulsion paint, on wood' has 0% water on wet mass basis (100% dry matter) and Carbon present is of only fossil origin (27% on a dry matter basis). It has a higher heating value of 11.4 MJ/kg and a lower heating value of 10.51 MJ/kg . This kind of by-product (recyclable or waste) can be generated from ordinary transforming activities, and as such can be considered for modelling waste outputs of comparable composition. In the ecoinvent database, this by-product is used in the following processes: treatment of waste emulsion paint on wood, collection for final disposal. Based on the aforementioned treatments, this by-product receives, it is a non-hazardous waste. This by-product can be modelled on two levels: treatment activity and market activity. The former one refers to the specific technology treating the by-product while the latter level represents a mix of treatments. Users are encouraged to inspect the modelling assumptions of the treatment activities and when selecting the market to additionally inspect the treatment mix. Collection and transportation of this by-product is accounted in the respective market activity, users are advised to inspect and modify the average transportation distances for a case specific modelling.
f6257a39-ca8a-57ef-82f6-a621c1ebbf05 | clear-cutting, primary forest to arable land, forest, intensive | BR-MT | 2014 - 2022 | ordinary transforming activity | Land Use | 0210:Silviculture and other forestry activities | A - Agriculture, forestry and fishing | 69b3d58f-ddde-59c4-a78d-2ededd641aab | ReferenceProduct | land tenure, arable land, measured as carbon net primary productivity, forest, intensive | 7: Financial and related services; real estate services; and rental and leasing services | kg | This is delivering the service of converting one type of land into another. Specifically here converting land to be used as forest, intensive. The service models the changes in carbon stocks due to the transformation of land. It is measured as kg of C net primary productvity (NPP) and represents the amount of land transformed to produce this NPP. There are five types of land (primary forest, secondary forest, grassland, annual crop and perennial crop) that are converted into land that is meant to be used for annual crop production. In a market, the mix of land tenure is country specific and thus users are prompted to inspect the regional composition for the specific land types converted into land for anual crop production.
63863fa0-a87f-4a8e-af2b-a045dfd54b0d | bell pepper production, open field | IN-UP | 2015 - 2022 | ordinary transforming activity | Agriculture & Animal Husbandry | 0128:Growing of spices, aromatic, drug and pharmaceutical crops | A - Agriculture, forestry and fishing | 98813ba1-c1a0-469d-99e0-6f2d8453c47d | ReferenceProduct | bell pepper | 01231: Chillies and peppers, green (Capsicum spp. and Pimenta spp.) | kg | The product 'bell pepper' is a spice/aromatic crop. It is a perennial crop.
dc37187a-7b59-4809-a07c-25c4844aaced | electricity voltage transformation from medium to low voltage | ZA | 2012 - 2022 | ordinary transforming activity | Electricity | 3510:Electric power generation, transmission and distribution | D - Electricity, gas, steam and air conditioning supply | d69294d7-8d64-4915-a896-9996a014c410 | ReferenceProduct | electricity, low voltage | 17100: Electrical energy | kWh | This product represents electrical energy measured in kWh. If electricity is taken from a market for electricity, the transmission infrastructure, country-specific losses and transformation losses (for markets for medium and low voltage) are included. Covers voltages below 1 kV.
55de2615-77b6-4cb8-b4fa-18f81e1474f8 | electricity production, natural gas, conventional power plant | MX | 1990 - 2022 | ordinary transforming activity | Electricity | 3510:Electric power generation, transmission and distribution | D - Electricity, gas, steam and air conditioning supply | 66c93e71-f32b-4591-901c-55395db5c132 | ReferenceProduct | electricity, high voltage | 17100: Electrical energy | kWh | This product represents electrical energy measured in kWh. If electricity is taken from a market for electricity, the transmission infrastructure, country-specific losses and transformation losses (for markets for medium and low voltage) are included. Covers voltages above 24 kV.
55de2615-77b6-4cb8-b4fa-18f81e1474f8 | electricity production, natural gas, conventional power plant | MX | 1990 - 2022 | ordinary transforming activity | Electricity | 3510:Electric power generation, transmission and distribution | D - Electricity, gas, steam and air conditioning supply | cbe9c9dc-9b5e-40c0-a513-2db2d42e1b1f | ByProduct | residue from cooling tower | 39: Wastes or scraps | kg | 'residue from cooling tower' is a solid waste under the category of industrial wastes. It is primarily generated in chemicals production and heat and electricity production. 'residue from cooling tower' contain the following fractions: 100% cooling tower residue. By the database default (and per unit of reference product),'residue from cooling tower' has 30% water on wet mass basis (70% dry matter) and Carbon present is of only fossil origin (5.44% on a dry matter basis). It has no heating value. This kind of by-product (recyclable or waste) is generated from ordinary transforming activities, and as such can be considered for modelling waste outputs of comparable composition. In the ecoinvent database, treatment option/s for this by-product include: deposition (sanitary landfill). Based on the aforementioned treatments, this by-product receives, it is a non-hazardous waste. This by-product can be modelled on two levels: treatment activity and market activity. The former one refers to the specific technology treating the by-product while the latter level represents a mix of treatments. Users are encouraged to inspect the modelling assumptions of the treatment activities and when selecting the market to additionally inspect the treatment mix. Collection and transportation of this by-product is accounted in the respective market activity, users are advised to inspect and modify the average transportation distances for a case specific modelling.
9eb38719-3aca-45d5-af6e-4a93a9cbcafa | electricity production, wind, 1-3MW turbine, onshore | CA-NB | 2005 - 2022 | ordinary transforming activity | Electricity | 3510:Electric power generation, transmission and distribution | D - Electricity, gas, steam and air conditioning supply | 66c93e71-f32b-4591-901c-55395db5c132 | ReferenceProduct | electricity, high voltage | 17100: Electrical energy | kWh | This product represents electrical energy measured in kWh. If electricity is taken from a market for electricity, the transmission infrastructure, country-specific losses and transformation losses (for markets for medium and low voltage) are included. Covers voltages above 24 kV.
9eb38719-3aca-45d5-af6e-4a93a9cbcafa | electricity production, wind, 1-3MW turbine, onshore | CA-NB | 2005 - 2022 | ordinary transforming activity | Electricity | 3510:Electric power generation, transmission and distribution | D - Electricity, gas, steam and air conditioning supply | 1b30b018-ac39-41f4-a9e0-92057eef8bb8 | ByProduct | waste mineral oil | 39990: Other wastes n.e.c. | kg | 'waste mineral oil' is a liquid waste under the category of industrial wastes. It is primarily generated in a wide range of industrial activities in many different sectors. 'waste mineral oil' contain the following fractions: 100% waste mineral oil. By the database default (and per unit of reference product),'waste mineral oil' has 10% water on wet mass basis (90% dry matter) and Carbon present is of only fossil origin (86.44% on a dry matter basis). It has a higher heating value of 41.8 MJ/kg . This kind of by-product (recyclable or waste) is generated from ordinary transforming activities, and as such can be considered for modelling waste outputs of comparable composition. In the ecoinvent database, treatment option/s for this by-product include: thermal (hazardous waste incineration). Based on the aforementioned treatments this by-product receives, it is a hazardous waste. In addition, this by-product is used in the following processes: clinker production. This by-product can be modelled on two levels: treatment activity and market activity. The former one refers to the specific technology treating the by-product while the latter level represents a mix of treatments. Users are encouraged to inspect the modelling assumptions of the treatment activities and when selecting the market to additionally inspect the treatment mix. Collection and transportation of this by-product is accounted in the respective market activity, users are advised to inspect and modify the average transportation distances for a case specific modelling.
6a1b09fb-5f20-48cd-8725-27644ca071b4 | market for used double glazing, U<1.1W/m2K | GLO | 2011 - 2022 | market activity | Waste Treatment & Recycling | 3821:Treatment and disposal of non-hazardous waste | E - Water supply; sewerage, waste management and remediation activities | db14b1bf-6c5e-4db1-833e-6bf331874714 | ReferenceProduct | used double glazing, U<1.1W/m2K | 39: Wastes or scraps | m2 | 'used double glazing, U<1.1W/m2K' is a solid waste under the category of construction and demolition wastes. It is primarily generated in the collection of end-of-life double glazing to be disposed. 'used double glazing, U<1.1W/m2K' contain the following fractions: aluminium, glass and rubber. By the database default (and per unit of reference product),'used double glazing, U<1.1W/m2K' has 0% water on wet mass basis (100% dry matter) and Carbon present is of only fossil origin (0.36% on a dry matter basis). It has no heating value. This kind of by-product (recyclable or waste) is generated in a specific treatment process, and as such is not intended to be used as for modelling waste outputs from other activities. In the ecoinvent database, this by-product is used in the following processes: treatment of used double glazing, U<1.1W/m2K, collection for final disposal. Based on the aforementioned treatments, this by-product receives, it is a non-hazardous waste. This by-product can be modelled on two levels: treatment activity and market activity. The former one refers to the specific technology treating the by-product while the latter level represents a mix of treatments. Users are encouraged to inspect the modelling assumptions of the treatment activities and when selecting the market to additionally inspect the treatment mix. Collection and transportation of this by-product is accounted in the respective market activity, users are advised to inspect and modify the average transportation distances for a case specific modelling.
3153981c-7a87-4e75-a7be-d3006024ea51 | heat and power co-generation, diesel, 200kW electrical, SCR-NOx reduction | BR-Northern grid | 2000 - 2022 | ordinary transforming activity | Heat; Electricity | 3530:Steam and air conditioning supply | D - Electricity, gas, steam and air conditioning supply | 71e2f1db-a2c5-44d0-8337-dfff15be974d | ReferenceProduct | heat, district or industrial, other than natural gas | 17300: Steam and hot water | MJ | This product represents heat measured in MJ. The heat is produced through various other means than natural gas. This includes burning of biomethane in gas turbine; biogas in co-gen gas engine; anthracite, coal, lignite briquettes and coke in stove; hardwood, logs, softwood, wood chips, wood pellets in furnaces and wood heaters; light fuel oil in boilers. Also contributing are heat from heat pumps and solar collectors. The dataset is targeted for district and industrial-scale heating.
3153981c-7a87-4e75-a7be-d3006024ea51 | heat and power co-generation, diesel, 200kW electrical, SCR-NOx reduction | BR-Northern grid | 2000 - 2022 | ordinary transforming activity | Heat; Electricity | 3530:Steam and air conditioning supply | D - Electricity, gas, steam and air conditioning supply | 66c93e71-f32b-4591-901c-55395db5c132 | ByProduct | electricity, high voltage | 17100: Electrical energy | kWh | This product represents electrical energy measured in kWh. If electricity is taken from a market for electricity, the transmission infrastructure, country-specific losses and transformation losses (for markets for medium and low voltage) are included. Covers voltages above 24 kV.
3153981c-7a87-4e75-a7be-d3006024ea51 | heat and power co-generation, diesel, 200kW electrical, SCR-NOx reduction | BR-Northern grid | 2000 - 2022 | ordinary transforming activity | Heat; Electricity | 3530:Steam and air conditioning supply | D - Electricity, gas, steam and air conditioning supply | 1b30b018-ac39-41f4-a9e0-92057eef8bb8 | ByProduct | waste mineral oil | 39990: Other wastes n.e.c. | kg | 'waste mineral oil' is a liquid waste under the category of industrial wastes. It is primarily generated in a wide range of industrial activities in many different sectors. 'waste mineral oil' contain the following fractions: 100% waste mineral oil. By the database default (and per unit of reference product),'waste mineral oil' has 10% water on wet mass basis (90% dry matter) and Carbon present is of only fossil origin (86.44% on a dry matter basis). It has a higher heating value of 41.8 MJ/kg . This kind of by-product (recyclable or waste) is generated from ordinary transforming activities, and as such can be considered for modelling waste outputs of comparable composition. In the ecoinvent database, treatment option/s for this by-product include: thermal (hazardous waste incineration). Based on the aforementioned treatments this by-product receives, it is a hazardous waste. In addition, this by-product is used in the following processes: clinker production. This by-product can be modelled on two levels: treatment activity and market activity. The former one refers to the specific technology treating the by-product while the latter level represents a mix of treatments. Users are encouraged to inspect the modelling assumptions of the treatment activities and when selecting the market to additionally inspect the treatment mix. Collection and transportation of this by-product is accounted in the respective market activity, users are advised to inspect and modify the average transportation distances for a case specific modelling.
26150ba6-9507-4124-94a8-a913518b6333 | treatment of used beverage cans, for recycling, unsorted, sorting | GLO | 2012 - 2022 | ordinary transforming activity | Waste Treatment & Recycling | 3830:Materials recovery | E - Water supply; sewerage, waste management and remediation activities | f4eed19a-f927-5017-a69d-fe505180bb7d | ReferenceProduct | used beverage cans | 39363: Waste and scrap of aluminium | kg | Source-segregated municipal solid waste fraction, typically collected separately or comingled with other recyclable metal fractions for sorting and recycling. As for aluminum in mixed metal scrap, it is assumed that 2% of the material is impurities, with the same composition as average residual MSW.
26150ba6-9507-4124-94a8-a913518b6333 | treatment of used beverage cans, for recycling, unsorted, sorting | GLO | 2012 - 2022 | ordinary transforming activity | Waste Treatment & Recycling | 3830:Materials recovery | E - Water supply; sewerage, waste management and remediation activities | 858164b0-44f1-4118-b6cb-47054faa21ef | ByProduct | aluminium scrap, post-consumer, prepared for melting | 39363: Waste and scrap of aluminium | kg | 'aluminium scrap, post-consumer, prepared for melting' is a solid waste under the category of industrial wastes. It is primarily generated in board carton production and during various waste treatment processes. 'aluminium scrap, post-consumer, prepared for melting' contain the following fractions: 100% aluminium fraction with minimum impurities. By the database default (and per unit of reference product),'aluminium scrap, post-consumer, prepared for melting' has 0% water on wet mass basis (100% dry matter) and it has no Carbon content. It has no heating value. This kind of by-product (recyclable or waste) is generated from ordinary transforming activities, and as such can be considered for modelling waste outputs of comparable composition. In the ecoinvent database, this by-product is used in the following processes: treatment of aluminium scrap, post-consumer, prepared for recycling, at refiner; treatment of aluminium scrap, post-consumer, prepared for recycling, at remelter. This by-product can be modelled on two levels: treatment activity and market activity. The former one refers to the specific technology treating the by-product while the latter level represents a mix of treatments. Users are encouraged to inspect the modelling assumptions of the treatment activities and when selecting the market to additionally inspect the treatment mix. Collection and transportation of this by-product is accounted in the respective market activity, users are advised to inspect and modify the average transportation distances for a case specific modelling.
26150ba6-9507-4124-94a8-a913518b6333 | treatment of used beverage cans, for recycling, unsorted, sorting | GLO | 2012 - 2022 | ordinary transforming activity | Waste Treatment & Recycling | 3830:Materials recovery | E - Water supply; sewerage, waste management and remediation activities | 27da8130-82ba-485c-a800-b89efdcb0491 | ByProduct | municipal solid waste | 39910: Municipal waste | kg | 'municipal solid waste' is a solid waste under the category of residential wastes. It can be sourced in many and various ways and therefore it can belong in all waste categories (commercial and institutional, industrial and construction and demolition). It is primarily generated in a wide range of activities from many different sectors. 'municipal solid waste' contain the following fractions: plastics, paper, glass, metals, organic waste, textiles and potentially others. . By the database default (and per unit of reference product),'municipal solid waste' has 22.9% water on wet mass basis (77.1% dry matter) and Carbon present is of both fossil (17.15% on a dry matter basis), and non-fossil origin (26.17% on a dry matter basis). It has a lower heating value of 11.74 MJ/kg . This kind of by-product (recyclable or waste) is generated from ordinary transforming activities, and as such can be considered for modelling waste outputs of comparable composition. In the ecoinvent database, treatment option/s for this by-product include: deposition (sanitary landfill, unsanitary landfill), thermal (municipal incineration), uncontrolled forms of disposal (open dump, open burning). Based on the aforementioned treatments, this by-product receives, it is a non-hazardous waste. In addition, this by-product is used in the following processes: clinker production; treatment of municipal solid waste, incineration. This by-product can be modelled on two levels: treatment activity and market activity. The former one refers to the specific technology treating the by-product while the latter level represents a mix of treatments. Users are encouraged to inspect the modelling assumptions of the treatment activities and when selecting the market to additionally inspect the treatment mix. Collection and transportation of this by-product is accounted in the respective market activity, users are advised to inspect and modify the average transportation distances for a case specific modelling.
410ceb80-2afa-4e7e-9fb4-b6e86fd07c78 | market for heat and power co-generation unit, 50kW electrical, components for electricity only | GLO | 2011 - 2022 | market activity | Infrastructure & Machinery; Heat; Electricity | 4220:Construction of utility projects | F - Construction | 69946df8-bdf7-41fa-b5e6-17fb3a23d68b | ReferenceProduct | heat and power co-generation unit, 50kW electrical, components for electricity only | 461: Electric motors, generators and transformers, and parts thereof | unit | This is an infrastructure, representing the production of a heat and power co-generation unit, components for electricity only, with an electrical output of 50 kW. The process includes all components related exclusively to electricity production (electric parts, generator 200 kW electrical, and assembly of generator and motor). The factor of the electrical performance class is derived from the assumed total operating time of 100,000 hours divided by the service life of the components.
2e6abb44-a2ca-4017-b25f-07f7cdc9bf2b | electricity production, natural gas, conventional power plant | CN-HL | 1990 - 2022 | ordinary transforming activity | Electricity | 3510:Electric power generation, transmission and distribution | D - Electricity, gas, steam and air conditioning supply | 66c93e71-f32b-4591-901c-55395db5c132 | ReferenceProduct | electricity, high voltage | 17100: Electrical energy | kWh | This product represents electrical energy measured in kWh. If electricity is taken from a market for electricity, the transmission infrastructure, country-specific losses and transformation losses (for markets for medium and low voltage) are included. Covers voltages above 24 kV.
2e6abb44-a2ca-4017-b25f-07f7cdc9bf2b | electricity production, natural gas, conventional power plant | CN-HL | 1990 - 2022 | ordinary transforming activity | Electricity | 3510:Electric power generation, transmission and distribution | D - Electricity, gas, steam and air conditioning supply | cbe9c9dc-9b5e-40c0-a513-2db2d42e1b1f | ByProduct | residue from cooling tower | 39: Wastes or scraps | kg | 'residue from cooling tower' is a solid waste under the category of industrial wastes. It is primarily generated in chemicals production and heat and electricity production. 'residue from cooling tower' contain the following fractions: 100% cooling tower residue. By the database default (and per unit of reference product),'residue from cooling tower' has 30% water on wet mass basis (70% dry matter) and Carbon present is of only fossil origin (5.44% on a dry matter basis). It has no heating value. This kind of by-product (recyclable or waste) is generated from ordinary transforming activities, and as such can be considered for modelling waste outputs of comparable composition. In the ecoinvent database, treatment option/s for this by-product include: deposition (sanitary landfill). Based on the aforementioned treatments, this by-product receives, it is a non-hazardous waste. This by-product can be modelled on two levels: treatment activity and market activity. The former one refers to the specific technology treating the by-product while the latter level represents a mix of treatments. Users are encouraged to inspect the modelling assumptions of the treatment activities and when selecting the market to additionally inspect the treatment mix. Collection and transportation of this by-product is accounted in the respective market activity, users are advised to inspect and modify the average transportation distances for a case specific modelling.
fc79bbb6-5309-4dcb-9390-892571445438 | market for electric connector, peripheral component interconnect buss | GLO | 2011 - 2022 | market activity | Electronics | 2610:Manufacture of electronic components and boards | C - Manufacturing | 97abb774-9c04-4e55-8bc2-94edaff6342d | ReferenceProduct | electric connector, peripheral component interconnect buss | 471: Electronic valves and tubes; electronic components; parts thereof | kg | This product represents an internal connector for computer technology, i.e. the so-called Peripheral Component Interconnect (PCI) bus. It is used to connect devices to the motherboard of a computer.
275906f7-5151-548c-b436-6c7d2a8965d3 | market for sulfidic tailings, from nickel mine operation | CA | 2015 - 2022 | market activity | Waste Treatment & Recycling; Resource Extraction; Metals | 3822:Treatment and disposal of hazardous waste | E - Water supply; sewerage, waste management and remediation activities | e6ba6c24-83b4-4261-aab6-abfa1114116c | ReferenceProduct | sulfidic tailings, from nickel mine operation | 39990: Other wastes n.e.c. | kg | 'sulfidic tailings, from nickel mine operation' is a solid waste under the category of industrial wastes. It is primarily generated in nickel mine operation. 'sulfidic tailings, from nickel mine operation' contain the following fractions: 100% nickel mining sulfidic tailings. By the database default (and per unit of reference product),'sulfidic tailings, from nickel mine operation' has 30% water on wet mass basis (70% dry matter) and Carbon present is of only fossil origin (0.88% on a dry matter basis). It has no heating value. This kind of by-product (recyclable or waste) is generated from ordinary transforming activities, and as such can be considered for modelling waste outputs of comparable composition. In the ecoinvent database, treatment option/s for this by-product include: deposition (impoundment, tailings impoundment). Based on the aforementioned treatments, this by-product receives, it is a hazardous waste. This by-product can be modelled on two levels: treatment activity and market activity. The former one refers to the specific technology treating the by-product while the latter level represents a mix of treatments. Users are encouraged to inspect the modelling assumptions of the treatment activities and when selecting the market to additionally inspect the treatment mix. Collection and transportation of this by-product is accounted in the respective market activity, users are advised to inspect and modify the average transportation distances for a case specific modelling.
b8071a7a-fd25-49cc-bd5d-449df047fb8d | market for waste polyethylene/polypropylene product | CH | 2011 - 2022 | market activity | Waste Treatment & Recycling | 3821:Treatment and disposal of non-hazardous waste | E - Water supply; sewerage, waste management and remediation activities | 5bf224ae-3af5-4eb2-9493-330c16472ca2 | ReferenceProduct | waste polyethylene/polypropylene product | 39270: Waste, parings and scrap of plastics | kg | 'waste polyethylene/polypropylene product' is a solid waste under the category of construction and demolition wastes. It can be sourced in many and various ways and therefore it can belong in the following waste categories: industrial. It is primarily generated in construction of building infrastructure and different industrial activities like production of mattresses, turbines, pumps, etc. 'waste polyethylene/polypropylene product' contain the following fractions: 100% waste polyethylene/polypropylene. By the database default (and per unit of reference product),'waste polyethylene/polypropylene product' has 15.3% water on wet mass basis (84.7% dry matter) and Carbon present is of only fossil origin (74.8% on a dry matter basis). It has a lower heating value of 42.47 MJ/kg . This kind of by-product (recyclable or waste) is generated from ordinary transforming activities, and as such can be considered for modelling waste outputs of comparable composition. In the ecoinvent database, this by-product is used in the following processes: treatment of waste polyethylene/polypropylene product, collection for final disposal. Based on the aforementioned treatments, this by-product receives, it is a non-hazardous waste. This by-product can be modelled on two levels: treatment activity and market activity. The former one refers to the specific technology treating the by-product while the latter level represents a mix of treatments. Users are encouraged to inspect the modelling assumptions of the treatment activities and when selecting the market to additionally inspect the treatment mix. Collection and transportation of this by-product is accounted in the respective market activity, users are advised to inspect and modify the average transportation distances for a case specific modelling.
95ef1f98-1b98-4f3c-84ff-25b5facd02b4 | NMC111 hydroxide production, for Li-ion battery | CN | 2018 - 2022 | ordinary transforming activity | Chemicals; Electronics | 2011:Manufacture of basic chemicals | C - Manufacturing | 3ca954ab-d833-4ca4-85d5-e53afa21a1c8 | ReferenceProduct | NMC111 hydroxide | 34220: Zinc oxide; zinc peroxide; chromium oxides and hydroxides; manganese oxides; iron oxides and hydroxides; earth[…] | kg | Nickel-manganese-cobalt (NMC111) hydroxide is a chemical precursor of the active material of the positive electrode in a lithium-ion battery cell, produced from the precipitation of nickel, manganese and cobalt sulfate compounds. | 346417-97-8
95ef1f98-1b98-4f3c-84ff-25b5facd02b4 | NMC111 hydroxide production, for Li-ion battery | CN | 2018 - 2022 | ordinary transforming activity | Chemicals; Electronics | 2011:Manufacture of basic chemicals | C - Manufacturing | 2cfef82e-cb0d-4864-8163-9651fc6c25eb | ByProduct | sodium sulfate, anhydrite | 34240: Phosphates of triammonium; salts and peroxysalts of inorganic acids and metals n.e.c. | kg | 'sodium sulfate, anhydrite' is an inorganic substance with a CAS no. : 007757-82-6. It is called 'disodium;sulfate' under IUPAC naming and its molecular formula is: Na2O4S. It is solid under normal conditions of temperature and pressure , it appears as a white crystalline solid with no distinct odor, which is soluble in water. It is modelled as a pure substance. Modelling this substance in a solution requires the user to add the solvent of their choice in their models. On a consumer level, is used in the following products: washing & cleaning products, plant protection products and cosmetics and personal care products. There is no publicly available information about the consumption of this substance on industrial sites. | 007757-82-6
95ef1f98-1b98-4f3c-84ff-25b5facd02b4 | NMC111 hydroxide production, for Li-ion battery | CN | 2018 - 2022 | ordinary transforming activity | Chemicals; Electronics | 2011:Manufacture of basic chemicals | C - Manufacturing | 3055997a-d565-4c92-9a91-431801587a3b | ByProduct | wastewater, unpolluted | 39990: Other wastes n.e.c. | m3 | 'wastewater, unpolluted' is a by-product (wastewater) produced from residential sources. It is generated from a wide range of residential, industrial and commercial activities. By the database default (and per unit of reference product),'wastewater, unpolluted' has the following physicochemical characteristics: C: 0 kg/m3 , N: 0 kg/m3 , P: 0 kg/m3. This by-product can have a regional-specific composition; users are prompted to refer to the properties of this wastewater (in activities treating them) for a detailed elemental composition. This kind of by-product (wastewater) is generated from ordinary transforming activities, and as such can be considered for modelling wastewater outputs of comparable composition. In the ecoinvent database, treatment option/s for this wastewater include: wastewater treatment plant. This by-product can be modelled on two levels: treatment activity and market activity. The former one refers to the specific technology treating the by-product while the latter level represents a mix of treatments. Users are encouraged to inspect the modelling assumptions of the treatment activities and when selecting the market to additionally inspect the treatment mix. Collection and transportation of wastewater is accounted in the respective market activity with the use of sewer infrastructure; Transportation of wastewater through a sewer grid results in losses until the wastewater enters the wastewater treatment plant. Direct emissions due to those losses are considered in the market activity. Losses are regional specific and thus users are encouraged to inspect the regional modelling assumptions.
f801842b-280b-58de-96c3-6989ebc4379a | natural gas, high pressure, import from NO | GB | 2000 - 2022 | ordinary transforming activity | Fuels | 3520:Manufacture of gas; distribution of gaseous fuels through mains | D - Electricity, gas, steam and air conditioning supply | a9007f10-7e39-4d50-8f4a-d6d03ce3d673 | ReferenceProduct | natural gas, high pressure | 12020: Natural gas, liquefied or in the gaseous state | m3 | ‘natural gas, high pressure' is a fossil fuel, for which a generic gross calorific value (GCV) of 40MJ/m3, a net calorific value (NCV) of 36.0 MJ/m3 and a density of 0.735kg/m3 for natural gas are applied, in line with the global statistics (referring to standard cubic meters, Sm3, measured at 15°C and 1013 mbar). It is used as a gaseous fuel and is sourced from oil and gas production and evaporation of liquid natural gas. The initial overpressure of the gas is 1-5 bar (1000-5000 hPa). Natural gas supplied at high pressure is predominantly used by large consumers, e.g., power plants and industries. | 014493-06-2
280dfb8e-fe4a-573c-a742-4472ec0f97c8 | ammonia production, steam reforming, liquid | CN | 2011 - 2022 | ordinary transforming activity | Chemicals; Agriculture & Animal Husbandry | 2012:Manufacture of fertilizers and nitrogen compounds | C - Manufacturing | 06b8d05b-e1e6-427b-929c-bb55e84e7c08 | ReferenceProduct | ammonia, anhydrous, liquid | 34651: Ammonia, anhydrous | kg | 'ammonia, anhydrous, liquid' is an inorganic substance with a CAS no. : 007664-41-7. It is called 'azane' under IUPAC naming and its molecular formula is: NH3. It is gas under normal conditions of temperature and pressure and has a distinct pungent odor. It is modelled as a pure substance. Modelling this substance in a solution requires the user to add the solvent of their choice in their models. On a consumer level, is used in the following products: cosmetics and personal care products, heat transfer fluids, washing & cleaning products and coating products. On industrial sites, the substance is used for the manufacture of products in the following sectors: chemicals, textile, leather or fur, pulp, paper and paper products, plastic products and fabricated metal products. Based on EU regulations (REGULATION (EU) 2019/1009), if this substance would be used as fertiliser, it could be labelled as N-P-K of: (82-0-0). | 007664-41-7
280dfb8e-fe4a-573c-a742-4472ec0f97c8 | ammonia production, steam reforming, liquid | CN | 2011 - 2022 | ordinary transforming activity | Chemicals; Agriculture & Animal Husbandry | 2012:Manufacture of fertilizers and nitrogen compounds | C - Manufacturing | cc67a5bb-8085-58f6-9ff2-23890e454f10 | ByProduct | carbon dioxide, in chemical industry | 34210: Hydrogen, nitrogen, oxygen, carbon dioxide and rare gases; inorganic oxygen compounds of non-metals n.e.c. | kg | 'carbon dioxide, in chemical industry' is an inorganic substance with a CAS no. : 000124-38-9. It is called 'carbon dioxide' under IUPAC naming and its molecular formula is: CO2. It is gas under normal conditions of temperature and pressure with no distinct odor. It is modelled as a pure substance. Modelling this substance in a solution requires the user to add the solvent of their choice in their models. On a consumer level, is used in the following products: foods and beverages, fire extinguishers, refrigerants. There is no publicly available information about the consumption of this substance on industrial sites. | 000124-38-9
280dfb8e-fe4a-573c-a742-4472ec0f97c8 | ammonia production, steam reforming, liquid | CN | 2011 - 2022 | ordinary transforming activity | Chemicals; Agriculture & Animal Husbandry | 2012:Manufacture of fertilizers and nitrogen compounds | C - Manufacturing | 27da8130-82ba-485c-a800-b89efdcb0491 | ByProduct | municipal solid waste | 39910: Municipal waste | kg | 'municipal solid waste' is a solid waste under the category of residential wastes. It can be sourced in many and various ways and therefore it can belong in all waste categories (commercial and institutional, industrial and construction and demolition). It is primarily generated in a wide range of activities from many different sectors. 'municipal solid waste' contain the following fractions: plastics, paper, glass, metals, organic waste, textiles and potentially others. . By the database default (and per unit of reference product),'municipal solid waste' has 22.9% water on wet mass basis (77.1% dry matter) and Carbon present is of both fossil (17.15% on a dry matter basis), and non-fossil origin (26.17% on a dry matter basis). It has a lower heating value of 11.74 MJ/kg . This kind of by-product (recyclable or waste) is generated from ordinary transforming activities, and as such can be considered for modelling waste outputs of comparable composition. In the ecoinvent database, treatment option/s for this by-product include: deposition (sanitary landfill, unsanitary landfill), thermal (municipal incineration), uncontrolled forms of disposal (open dump, open burning). Based on the aforementioned treatments, this by-product receives, it is a non-hazardous waste. In addition, this by-product is used in the following processes: clinker production; treatment of municipal solid waste, incineration. This by-product can be modelled on two levels: treatment activity and market activity. The former one refers to the specific technology treating the by-product while the latter level represents a mix of treatments. Users are encouraged to inspect the modelling assumptions of the treatment activities and when selecting the market to additionally inspect the treatment mix. Collection and transportation of this by-product is accounted in the respective market activity, users are advised to inspect and modify the average transportation distances for a case specific modelling.
cf7f28cf-928f-5c23-930b-492bb7030289 | market for sodium sulfite | RER | 2018 - 2022 | market activity | Chemicals | 2011:Manufacture of basic chemicals | C - Manufacturing | b21c5bf0-60da-4095-a5b4-cc8b8a3b2668 | ReferenceProduct | sodium sulfite | 34240: Phosphates of triammonium; salts and peroxysalts of inorganic acids and metals n.e.c. | kg | 'sodium sulfite' is an inorganic substance with a CAS no. : 007757-83-7. It is called 'disodium;sulfite' under IUPAC naming and its molecular formula is: Na2O3S. It is solid under normal conditions of temperature and pressure , it appears as a white crystalls or powder with no distinct odor. It is modelled as a pure substance. Modelling this substance in a solution requires the user to add the solvent of their choice in their models. On a consumer level, is used in the following products: adsorbents, polymers, fillers, putties, plasters, modelling clay and photo-chemicals. There is no publicly available information about the consumption of this substance on industrial sites. | 007757-83-7
f2edefc8-a30a-407f-89c3-a6c4c82a8d8f | ventilation duct production, connection piece, steel, 100x50 mm | RER | 2003 - 2022 | ordinary transforming activity | Infrastructure & Machinery | 2819:Manufacture of other general-purpose machinery | C - Manufacturing | b8f3120f-0268-4802-a324-5cfa4b148f50 | ReferenceProduct | ventilation duct, connection piece, steel, 100x50 mm | 44831: Parts of the following appliances: electromechanical domestic appliances, shavers and hairclippers, with self-[…] | unit | This is an infrastructure, representing the product of a ventilation duct, connection piece, steel, 100x50 mm, a typical component used for a ventilation system in a multi family house. It is made of steel and has a lifetime of 50 years. The process includes the input materials, energy consumption during the production and production infrastructure.
69098064-2310-4f90-acf5-57212e8e5c75 | treatment of brake wear emissions, passenger car | RER | 2012 - 2022 | ordinary transforming activity | Waste Treatment & Recycling | 3821:Treatment and disposal of non-hazardous waste | E - Water supply; sewerage, waste management and remediation activities | 5b975ec7-3bbe-46a1-88a0-d475a87a6eab | ReferenceProduct | brake wear emissions, passenger car | 49129: Other parts and accessories n.e.c. of motor vehicles (including brakes, gear boxes, axles, road wheels, suspen[…] | kg | 'brake wear emissions, passenger car' represents the non-exhaust emissions (tyre, brake, road wear and petrol evaporation emissions) produced by 1kg brake wear from average passenger car. It is handled with a treatment process because it models the removal of substances (tyre material) from the technosphere.
4685c0c8-ed46-49d9-9101-abfa112ffbba | treatment of waste paperboard, unsanitary landfill, dry infiltration class (100mm) | GLO | 2006 - 2022 | ordinary transforming activity | Waste Treatment & Recycling | 3821:Treatment and disposal of non-hazardous waste | E - Water supply; sewerage, waste management and remediation activities | 42baed81-24d1-4aed-a120-cc7d35ddac10 | ReferenceProduct | waste paperboard | 39240: Waste and scrap of paper or paperboard | kg | 'waste paperboard' is a solid waste under the category of industrial wastes. It is primarily generated in a wide range of production activities in many different sectors. 'waste paperboard' contain the following fractions: 100% waste paperboard. By the database default (and per unit of reference product),'waste paperboard' has 19.6% water on wet mass basis (80.4% dry matter) and Carbon present is of only non-fossil origin (48.33% on a dry matter basis). It has a lower heating value of 15.92 MJ/kg . This kind of by-product (recyclable or waste) is generated from ordinary transforming activities, and as such can be considered for modelling waste outputs of comparable composition. In the ecoinvent database, treatment option/s for this by-product include: deposition (inert material landfill, sanitary landfill, unsanitary landfill), thermal (municipal incineration), uncontrolled forms of disposal (open dump, open burning). Based on the aforementioned treatments, this by-product receives, it is a non-hazardous waste. This by-product can be modelled on two levels: treatment activity and market activity. The former one refers to the specific technology treating the by-product while the latter level represents a mix of treatments. Users are encouraged to inspect the modelling assumptions of the treatment activities and when selecting the market to additionally inspect the treatment mix. Collection and transportation of this by-product is accounted in the respective market activity, users are advised to inspect and modify the average transportation distances for a case specific modelling.
4e592c0c-8dd6-54c7-a039-a79461208971 | market for waste paperboard | RS | 2018 - 2022 | market activity | Waste Treatment & Recycling | 3821:Treatment and disposal of non-hazardous waste | E - Water supply; sewerage, waste management and remediation activities | 42baed81-24d1-4aed-a120-cc7d35ddac10 | ReferenceProduct | waste paperboard | 39240: Waste and scrap of paper or paperboard | kg | 'waste paperboard' is a solid waste under the category of industrial wastes. It is primarily generated in a wide range of production activities in many different sectors. 'waste paperboard' contain the following fractions: 100% waste paperboard. By the database default (and per unit of reference product),'waste paperboard' has 19.6% water on wet mass basis (80.4% dry matter) and Carbon present is of only non-fossil origin (48.33% on a dry matter basis). It has a lower heating value of 15.92 MJ/kg . This kind of by-product (recyclable or waste) is generated from ordinary transforming activities, and as such can be considered for modelling waste outputs of comparable composition. In the ecoinvent database, treatment option/s for this by-product include: deposition (inert material landfill, sanitary landfill, unsanitary landfill), thermal (municipal incineration), uncontrolled forms of disposal (open dump, open burning). Based on the aforementioned treatments, this by-product receives, it is a non-hazardous waste. This by-product can be modelled on two levels: treatment activity and market activity. The former one refers to the specific technology treating the by-product while the latter level represents a mix of treatments. Users are encouraged to inspect the modelling assumptions of the treatment activities and when selecting the market to additionally inspect the treatment mix. Collection and transportation of this by-product is accounted in the respective market activity, users are advised to inspect and modify the average transportation distances for a case specific modelling.
c7ce1a30-0bb5-4217-8ac9-586c3fcca76a | wood wool production | CA-QC | 2002 - 2022 | ordinary transforming activity | Wood | 1610:Sawmilling and planing of wood | C - Manufacturing | 6e4f1a58-c17a-4c76-aecc-3b5180d4f6b5 | ReferenceProduct | wood wool | 31220: Wood wool; wood flour | kg | The product 'wood wool' represents wood shavings which are 0.03 to 0.5 mm thick and usually 2 mm wide. Wood wool has a water content (water in wet mass [kg] / dry mass [kg]) of 0.2. Wood wool is produced mainly from spruce by machines similar to planing machines. The input wood has to be dry (u<20-30%) and its length usually is around 50 cm. Wood wool is mainly used as packing material and as raw material for wood wool boards.
c7ce1a30-0bb5-4217-8ac9-586c3fcca76a | wood wool production | CA-QC | 2002 - 2022 | ordinary transforming activity | Wood | 1610:Sawmilling and planing of wood | C - Manufacturing | 019600be-f3ce-4399-9e31-19cdc087ed5f | ByProduct | residual wood, dry | 39283: Non-agglomerated wood waste and scrap | m3 | The product 'residual wood, dry' represents a generic product comprising residual wood produced as by-product in engineered wood product and wood wool production as well as shavings produced in planing activities. Dry residual wood has a water content (water in wet mass [kg] / dry mass [kg]) of 0.15. In the ecoinvent database, residual wood is used as in input for the production of engineered wood products.
e145611b-bcce-4fdb-87b0-fa59d4fa8482 | electricity production, hard coal | CN-SC | 1980 - 2022 | ordinary transforming activity | Electricity | 3510:Electric power generation, transmission and distribution | D - Electricity, gas, steam and air conditioning supply | 66c93e71-f32b-4591-901c-55395db5c132 | ReferenceProduct | electricity, high voltage | 17100: Electrical energy | kWh | This product represents electrical energy measured in kWh. If electricity is taken from a market for electricity, the transmission infrastructure, country-specific losses and transformation losses (for markets for medium and low voltage) are included. Covers voltages above 24 kV.
e145611b-bcce-4fdb-87b0-fa59d4fa8482 | electricity production, hard coal | CN-SC | 1980 - 2022 | ordinary transforming activity | Electricity | 3510:Electric power generation, transmission and distribution | D - Electricity, gas, steam and air conditioning supply | 76ab0018-e176-43e0-b42c-12e82b937fef | ByProduct | hard coal ash | 39: Wastes or scraps | kg | 'hard coal ash' is a solid waste under the category of industrial wastes. It is primarily generated in heat and elrctricity production but it is also generated in a wide range of activities in different sectors like chemicals production, minerals extraction, etc. 'hard coal ash' contain the following fractions: 100% ash from combustion of hard coal. By the database default (and per unit of reference product),'hard coal ash' has 0% water on wet mass basis (100% dry matter) and it has no Carbon content. It has no heating value. This kind of by-product (recyclable or waste) is generated from ordinary transforming activities, and as such can be considered for modelling waste outputs of comparable composition. In the ecoinvent database, treatment option/s for this by-product include: deposition (sanitary landfill, residual material landfill), thermal (municipal incineration). Based on the aforementioned treatments, this by-product receives, it can be both a hazardous and a non-hazardous waste. In addition, this by-product is used in the following processes: autoclaved aerated concrete block production; cement production, alternative constituents 21-35%; cement production, alternative constituents 45%; cement production, alternative constituents 6-20%; cement production, blast furnace slag 18-30% and 18-30% other alternative constituents; cement production, blast furnace slag 31-50% and 31-50% other alternative constituents; cement production, fly ash 21-35%; cement production, fly ash 6-20%; cement production, limestone 21-35%; cement production, pozzolana and fly ash 11-35%; cement production, pozzolana and fly ash 15-40%; cement production, pozzolana and fly ash 15-50%; cement production, pozzolana and fly ash 25-35%; cement production, pozzolana and fly ash 36-55%; cement production, pozzolana and fly ash 5-15%; cement production, pozzolana and fly ash 6-14%; cement production, sulphate resistant; clinker production; concrete production, 25MPa, ready-mix, exposure class XC1; concrete production, 25MPa, ready-mix, exposure class XC2; concrete production, 30MPa, ready-mix, exposure class XC3; concrete production, 30MPa, ready-mix, exposure classes XC3/XD2/XF1/XA1; flyash brick production. This by-product can be modelled on two levels: treatment activity and market activity. The former one refers to the specific technology treating the by-product while the latter level represents a mix of treatments. Users are encouraged to inspect the modelling assumptions of the treatment activities and when selecting the market to additionally inspect the treatment mix. Collection and transportation of this by-product is accounted in the respective market activity, users are advised to inspect and modify the average transportation distances for a case specific modelling.
e145611b-bcce-4fdb-87b0-fa59d4fa8482 | electricity production, hard coal | CN-SC | 1980 - 2022 | ordinary transforming activity | Electricity | 3510:Electric power generation, transmission and distribution | D - Electricity, gas, steam and air conditioning supply | cbe9c9dc-9b5e-40c0-a513-2db2d42e1b1f | ByProduct | residue from cooling tower | 39: Wastes or scraps | kg | 'residue from cooling tower' is a solid waste under the category of industrial wastes. It is primarily generated in chemicals production and heat and electricity production. 'residue from cooling tower' contain the following fractions: 100% cooling tower residue. By the database default (and per unit of reference product),'residue from cooling tower' has 30% water on wet mass basis (70% dry matter) and Carbon present is of only fossil origin (5.44% on a dry matter basis). It has no heating value. This kind of by-product (recyclable or waste) is generated from ordinary transforming activities, and as such can be considered for modelling waste outputs of comparable composition. In the ecoinvent database, treatment option/s for this by-product include: deposition (sanitary landfill). Based on the aforementioned treatments, this by-product receives, it is a non-hazardous waste. This by-product can be modelled on two levels: treatment activity and market activity. The former one refers to the specific technology treating the by-product while the latter level represents a mix of treatments. Users are encouraged to inspect the modelling assumptions of the treatment activities and when selecting the market to additionally inspect the treatment mix. Collection and transportation of this by-product is accounted in the respective market activity, users are advised to inspect and modify the average transportation distances for a case specific modelling.
3c431d54-810c-4201-9da2-4a64f97a4eef | electricity voltage transformation from medium to low voltage | TH | 2012 - 2022 | ordinary transforming activity | Electricity | 3510:Electric power generation, transmission and distribution | D - Electricity, gas, steam and air conditioning supply | d69294d7-8d64-4915-a896-9996a014c410 | ReferenceProduct | electricity, low voltage | 17100: Electrical energy | kWh | This product represents electrical energy measured in kWh. If electricity is taken from a market for electricity, the transmission infrastructure, country-specific losses and transformation losses (for markets for medium and low voltage) are included. Covers voltages below 1 kV.
560e7524-acbf-4e60-ae25-6fe6024af562 | sesame seed production | GLO | 2015 - 2022 | ordinary transforming activity | Agriculture & Animal Husbandry | 0111:Growing of cereals (except rice), leguminous crops and oil seeds | A - Agriculture, forestry and fishing | 493461ac-622e-4fe6-81b9-c429f42982b7 | ReferenceProduct | sesame seed | 01444: Sesame seed | kg | The product 'sesame seed' is a grain. It is an annual crop.
d31eedaf-7647-4af0-88ba-1c629586db8f | market for butene, mixed | GLO | 2011 - 2022 | market activity | Fuels; Chemicals | 1920:Manufacture of refined petroleum products | C - Manufacturing | 8c1de2fe-b584-49b7-9b96-d8c50ed152c4 | ReferenceProduct | butene, mixed | 33421: Ethylene, propylene, butylene, butadiene | kg | butene, mixed' is a fossil fuel with a calorific value of 45.3 MJ/kg. It is gaseous at standard conditions, but often liquefied for its use as a fuel, and is sourced from steam cracking of naphtha followed by fractional distillation or ethylene dimerisation. Its main applications are in the following sectors: gasoline additive and polymer production. | 000106-98-9
58615fdc-5a30-5a82-bc9e-1cd2276362ba | clear-cutting, primary forest to arable land, annual crop | BR-GO | 2014 - 2022 | ordinary transforming activity | Land Use | 0161:Support activities for crop production | A - Agriculture, forestry and fishing | 4c2bb0f0-422d-4fb3-bcfe-a36ef1b55874 | ReferenceProduct | land tenure, arable land, measured as carbon net primary productivity, annual crop | 7: Financial and related services; real estate services; and rental and leasing services | kg | This is delivering the service of converting one type of land into another. Specifically here converting land to be used for annual crop production. The service models the changes in carbon stocks due to the transformation of land. It is measured as kg of C net primary productvity (NPP) and represents the amount of land transformed to produce this NPP. There are five types of land (primary forest, secondary forest, grassland, annual crop and perennial crop) that are converted into land that is meant to be used for annual crop production. In a market, the mix of land tenure is country specific and thus users are prompted to inspect the regional composition for the specific land types converted into land for annual crop production.
312ccda8-cfb3-4802-b5fb-25f004839d34 | market for solar collector system, Cu flat plate collector, one-family house, hot water | GLO | 2011 - 2022 | market activity | Infrastructure & Machinery; Heat | 4322:Plumbing, heat and air-conditioning installation | F - Construction | 7384da24-3c18-4621-8346-a595129352d9 | ReferenceProduct | solar collector system, Cu flat plate collector, one-family house, hot water | 54631: Heating equipment installation services | unit | This is an immobile infrastructure, representing the construction of a solar collector system, Cu flat plate collector, that is installed on the roof of a one family house with a combined system for warming up water. Lifetime is assumed to be 25 years. The infrastructure consists of a complete solar system without the auxiliary heating, with different components, heat exchange fluid, installation copper pipes, etc. The process includes building materials, their decommission, water consumption during production, infrastructure and montage on the roof.
93188a41-f5ec-5c22-a0fb-b23b6da6427c | treatment of waste paper, unsorted, sorting | CH | 2012 - 2022 | ordinary transforming activity | Waste Treatment & Recycling | 3830:Materials recovery | E - Water supply; sewerage, waste management and remediation activities | f70c1877-6db5-4024-b260-69f50314b40c | ReferenceProduct | waste paper, unsorted | 39240: Waste and scrap of paper or paperboard | kg | 'waste paper, unsorted' is a solid waste under the category of industrial wastes. It is primarily generated in paper production, plastic production, electricity production activities. 'waste paper, unsorted' contain the following fractions: 100% unsorted waste paper. By the database default (and per unit of reference product),'waste paper, unsorted' has 0% water on wet mass basis (90% dry matter) and it has no Carbon content. It has a lower heating value of 14.11 MJ/kg . This kind of by-product (recyclable or waste) is generated from ordinary transforming activities, and as such can be considered for modelling waste outputs of comparable composition. In the ecoinvent database, this by-product is used in the following processes: fibre cement corrugated slab production; fibre cement roof slate production; graphic paper production, 100% recycled; treatment of waste paper to pulp, wet lap, totally chlorine free bleached; treatment of waste paper, unsorted, sorting. This by-product can be modelled on two levels: treatment activity and market activity. The former one refers to the specific technology treating the by-product while the latter level represents a mix of treatments. Users are encouraged to inspect the modelling assumptions of the treatment activities and when selecting the market to additionally inspect the treatment mix. Collection and transportation of this by-product is accounted in the respective market activity, users are advised to inspect and modify the average transportation distances for a case specific modelling.
93188a41-f5ec-5c22-a0fb-b23b6da6427c | treatment of waste paper, unsorted, sorting | CH | 2012 - 2022 | ordinary transforming activity | Waste Treatment & Recycling | 3830:Materials recovery | E - Water supply; sewerage, waste management and remediation activities | d1a4a803-c563-4740-84cf-3c21a488bd74 | ByProduct | scrap steel | 39310: Slag, dross, scalings and other waste from the manufacture of iron or steel | kg | 'scrap steel' is a solid waste under the category of industrial wastes. It can be sourced in many and various ways and therefore it can belong in the following waste categories: construction and demolition. It is primarily generated in a wide range of production activities in many different sectors. 'scrap steel' contain the following fractions: 100& steel scrap. By the database default (and per unit of reference product),'scrap steel' has 0% water on wet mass basis (100% dry matter) and it has no Carbon content. It has no heating value. This kind of by-product (recyclable or waste) is generated from ordinary transforming activities, and as such can be considered for modelling waste outputs of comparable composition. In the ecoinvent database, treatment option/s for this by-product include: deposition (inert material landfill), thermal (municipal incineration). Based on the aforementioned treatments, this by-product receives, it is a non-hazardous waste. In addition, this by-product is used in the following processes: clinker production. This by-product can be modelled on two levels: treatment activity and market activity. The former one refers to the specific technology treating the by-product while the latter level represents a mix of treatments. Users are encouraged to inspect the modelling assumptions of the treatment activities and when selecting the market to additionally inspect the treatment mix. Collection and transportation of this by-product is accounted in the respective market activity, users are advised to inspect and modify the average transportation distances for a case specific modelling. | 007439-89-6
93188a41-f5ec-5c22-a0fb-b23b6da6427c | treatment of waste paper, unsorted, sorting | CH | 2012 - 2022 | ordinary transforming activity | Waste Treatment & Recycling | 3830:Materials recovery | E - Water supply; sewerage, waste management and remediation activities | d51e5a32-c20a-4da6-8d58-31f344b50c00 | ByProduct | waste graphical paper | 39990: Other wastes n.e.c. | kg | 'waste graphical paper' is a solid waste under the category of industrial wastes. It is primarily generated in the production and treament activities of different type of paper, as well as metals and minerals processing. 'waste graphical paper' contain the following fractions: 100% waste graphical paper. By the database default (and per unit of reference product),'waste graphical paper' has 11.2% water on wet mass basis (88.8% dry matter) and Carbon present is of only non-fossil origin (45.5% on a dry matter basis). It has a higher heating value of 16.61 MJ/kg . This kind of by-product (recyclable or waste) is generated from ordinary transforming activities, and as such can be considered for modelling waste outputs of comparable composition. In the ecoinvent database, treatment option/s for this by-product include: deposition (sanitary landfill, unsanitary landfill), thermal (municipal incineration), uncontrolled forms of disposal (open dump, open burning). Based on the aforementioned treatments, this by-product receives, it is a non-hazardous waste. This by-product can be modelled on two levels: treatment activity and market activity. The former one refers to the specific technology treating the by-product while the latter level represents a mix of treatments. Users are encouraged to inspect the modelling assumptions of the treatment activities and when selecting the market to additionally inspect the treatment mix. Collection and transportation of this by-product is accounted in the respective market activity, users are advised to inspect and modify the average transportation distances for a case specific modelling.
93188a41-f5ec-5c22-a0fb-b23b6da6427c | treatment of waste paper, unsorted, sorting | CH | 2012 - 2022 | ordinary transforming activity | Waste Treatment & Recycling | 3830:Materials recovery | E - Water supply; sewerage, waste management and remediation activities | 0baac448-32a1-4b9f-afec-69a9b9b203ac | ByProduct | waste paper, sorted | 39240: Waste and scrap of paper or paperboard | kg | 'waste paper, sorted' is a solid waste under the category of industrial wastes. It is primarily generated in sorting of unsorted waste paper. 'waste paper, sorted' contain the following fractions: 100% sorted waste paper. By the database default (and per unit of reference product),'waste paper, sorted' has 10% water on wet mass basis (90% dry matter) and Carbon present is of only non-fossil origin (44.89% on a dry matter basis). It has a lower heating value of 14.11 MJ/kg . This kind of by-product (recyclable or waste) is generated from ordinary transforming activities, and as such can be considered for modelling waste outputs of comparable composition. In the ecoinvent database, this by-product is used in the following processes: cellulose fibre production; clay brick production; core board production; fibreboard production, soft, from wet & dry processes; folding boxboard carton production; gypsum fibreboard production; paper production, newsprint, recycled; tissue paper production; white lined chipboard carton production. This by-product can be modelled on two levels: treatment activity and market activity. The former one refers to the specific technology treating the by-product while the latter level represents a mix of treatments. Users are encouraged to inspect the modelling assumptions of the treatment activities and when selecting the market to additionally inspect the treatment mix. Collection and transportation of this by-product is accounted in the respective market activity, users are advised to inspect and modify the average transportation distances for a case specific modelling.
93188a41-f5ec-5c22-a0fb-b23b6da6427c | treatment of waste paper, unsorted, sorting | CH | 2012 - 2022 | ordinary transforming activity | Waste Treatment & Recycling | 3830:Materials recovery | E - Water supply; sewerage, waste management and remediation activities | 42baed81-24d1-4aed-a120-cc7d35ddac10 | ByProduct | waste paperboard | 39240: Waste and scrap of paper or paperboard | kg | 'waste paperboard' is a solid waste under the category of industrial wastes. It is primarily generated in a wide range of production activities in many different sectors. 'waste paperboard' contain the following fractions: 100% waste paperboard. By the database default (and per unit of reference product),'waste paperboard' has 19.6% water on wet mass basis (80.4% dry matter) and Carbon present is of only non-fossil origin (48.33% on a dry matter basis). It has a lower heating value of 15.92 MJ/kg . This kind of by-product (recyclable or waste) is generated from ordinary transforming activities, and as such can be considered for modelling waste outputs of comparable composition. In the ecoinvent database, treatment option/s for this by-product include: deposition (inert material landfill, sanitary landfill, unsanitary landfill), thermal (municipal incineration), uncontrolled forms of disposal (open dump, open burning). Based on the aforementioned treatments, this by-product receives, it is a non-hazardous waste. This by-product can be modelled on two levels: treatment activity and market activity. The former one refers to the specific technology treating the by-product while the latter level represents a mix of treatments. Users are encouraged to inspect the modelling assumptions of the treatment activities and when selecting the market to additionally inspect the treatment mix. Collection and transportation of this by-product is accounted in the respective market activity, users are advised to inspect and modify the average transportation distances for a case specific modelling.
93188a41-f5ec-5c22-a0fb-b23b6da6427c | treatment of waste paper, unsorted, sorting | CH | 2012 - 2022 | ordinary transforming activity | Waste Treatment & Recycling | 3830:Materials recovery | E - Water supply; sewerage, waste management and remediation activities | 88afd721-07ec-4910-a004-fa3fecb6bf70 | ByProduct | waste plastic, mixture | 39270: Waste, parings and scrap of plastics | kg | 'waste plastic, mixture' is a solid waste under the category of construction and demolition wastes. It can be sourced in many and various ways and therefore it can belong in all waste categories (commercial and institutional, industrial and construction and demolition). It is primarily generated in a wide range of production activities in many different sectors, like building infrastructure, production of plastics, chemicals, aircrafts, ferries, heavy machinery, etc. 'waste plastic, mixture' contain the following fractions: 100% waste mixed plastics. By the database default (and per unit of reference product),'waste plastic, mixture' has 15.3% water on wet mass basis (84.7% dry matter) and Carbon present is of only fossil origin (74.73% on a dry matter basis). It has a higher heating value of 34.05 MJ/kg . This kind of by-product (recyclable or waste) is generated from ordinary transforming activities, and as such can be considered for modelling waste outputs of comparable composition. In the ecoinvent database, treatment option/s for this by-product include: deposition (sanitary landfill, unsanitary landfill), thermal (municipal incineration), uncontrolled forms of disposal (open dump, open burning). Based on the aforementioned treatments, this by-product receives, it is a non-hazardous waste. In addition, this by-product is used in the following processes: clinker production. This by-product can be modelled on two levels: treatment activity and market activity. The former one refers to the specific technology treating the by-product while the latter level represents a mix of treatments. Users are encouraged to inspect the modelling assumptions of the treatment activities and when selecting the market to additionally inspect the treatment mix. Collection and transportation of this by-product is accounted in the respective market activity, users are advised to inspect and modify the average transportation distances for a case specific modelling.
93188a41-f5ec-5c22-a0fb-b23b6da6427c | treatment of waste paper, unsorted, sorting | CH | 2012 - 2022 | ordinary transforming activity | Waste Treatment & Recycling | 3830:Materials recovery | E - Water supply; sewerage, waste management and remediation activities | 11b71553-cc51-438e-8cb5-0337836737ae | ByProduct | waste textile, soiled | 39270: Waste, parings and scrap of plastics | kg | 'waste textile, soiled' is a solid waste under the category of industrial wastes. It can be sourced in many and various ways and therefore it can belong in all waste categories (commercial and institutional, industrial and construction and demolition). It is primarily generated in different industrial applications like the production clinker, matress, textiles, paper, etc. 'waste textile, soiled' contain the following fractions: 100% soiled textiles which consists of 95% textile and 5% waste mineral oil. By the database default (and per unit of reference product),'waste textile, soiled' has 25% water on wet mass basis (75% dry matter) and Carbon present is of only non-fossil origin (57.05% on a dry matter basis). It has a higher heating value of 19.78 MJ/kg . This kind of by-product (recyclable or waste) is generated from ordinary transforming activities, and as such can be considered for modelling waste outputs of comparable composition. In the ecoinvent database, treatment option/s for this by-product include: thermal (municipal incineration). Based on the aforementioned treatments, this by-product receives, it is a non-hazardous waste. In addition, this by-product is used in the following processes: clinker production. This by-product can be modelled on two levels: treatment activity and market activity. The former one refers to the specific technology treating the by-product while the latter level represents a mix of treatments. Users are encouraged to inspect the modelling assumptions of the treatment activities and when selecting the market to additionally inspect the treatment mix. Collection and transportation of this by-product is accounted in the respective market activity, users are advised to inspect and modify the average transportation distances for a case specific modelling.
93188a41-f5ec-5c22-a0fb-b23b6da6427c | treatment of waste paper, unsorted, sorting | CH | 2012 - 2022 | ordinary transforming activity | Waste Treatment & Recycling | 3830:Materials recovery | E - Water supply; sewerage, waste management and remediation activities | 6f2eb438-cde2-4d07-a770-d023a988a9c4 | ByProduct | waste wood, untreated | 3928: Sawdust and wood waste and scrap | kg | 'waste wood, untreated' is a solid waste under the category of construction and demolition wastes. It can be sourced in many and various ways and therefore it can belong in the following waste categories: industrial. It is primarily generated in construction of building infrastructure and in different industrial applications like production of chemicals, natural fibres, paper and agricultural products, ect. 'waste wood, untreated' contain the following fractions: 100 % untreated waste wood chips. By the database default (and per unit of reference product),'waste wood, untreated' has 20% water on wet mass basis (80% dry matter) and Carbon present is of only non-fossil origin (48.63% on a dry matter basis). It has a lower heating value of 13.99 MJ/kg . This kind of by-product (recyclable or waste) is generated from ordinary transforming activities, and as such can be considered for modelling waste outputs of comparable composition. In the ecoinvent database, treatment option/s for this by-product include: deposition (sanitary landfill, unsanitary landfill), thermal (municipal incineration), uncontrolled forms of disposal (open dump, open burning). Based on the aforementioned treatments, this by-product receives, it is a non-hazardous waste. In addition, this by-product is used in the following processes: clinker production; heat production, untreated waste wood, at furnace 1000-5000 kW; heat production, untreated waste wood, at furnace 1000-5000 kW, state-of-the-art 2014. This by-product can be modelled on two levels: treatment activity and market activity. The former one refers to the specific technology treating the by-product while the latter level represents a mix of treatments. Users are encouraged to inspect the modelling assumptions of the treatment activities and when selecting the market to additionally inspect the treatment mix. Collection and transportation of this by-product is accounted in the respective market activity, users are advised to inspect and modify the average transportation distances for a case specific modelling.
c7ce9c68-fd1d-454a-87e7-fd0fed2654cb | electricity, high voltage, import from CA-MB | US-MRO | 2013 - 2022 | ordinary transforming activity | Electricity | 3510:Electric power generation, transmission and distribution | D - Electricity, gas, steam and air conditioning supply | 66c93e71-f32b-4591-901c-55395db5c132 | ReferenceProduct | electricity, high voltage | 17100: Electrical energy | kWh | This product represents electrical energy measured in kWh. If electricity is taken from a market for electricity, the transmission infrastructure, country-specific losses and transformation losses (for markets for medium and low voltage) are included. Covers voltages above 24 kV.
4239b00c-a870-47de-8a3c-c9d760864b3a | market for electricity, high voltage | CN-ECGC | 2020 - 2022 | market activity | Electricity | 3510:Electric power generation, transmission and distribution | D - Electricity, gas, steam and air conditioning supply | 66c93e71-f32b-4591-901c-55395db5c132 | ReferenceProduct | electricity, high voltage | 17100: Electrical energy | kWh | This product represents electrical energy measured in kWh. If electricity is taken from a market for electricity, the transmission infrastructure, country-specific losses and transformation losses (for markets for medium and low voltage) are included. Covers voltages above 24 kV.
cccb84c8-bb32-50d8-88cc-ab00cbaede27 | board, hardwood, raw, air drying to u=20% | Europe without Switzerland | 2011 - 2022 | ordinary transforming activity | Wood | 1610:Sawmilling and planing of wood | C - Manufacturing | 0ad254ff-fb5c-4cd6-b657-4980bcbb7e6e | ReferenceProduct | sawnwood, board, hardwood, raw, dried (u=20%) | 31102: Wood, sawn or chipped lengthwise, sliced or peeled, of a thickness exceeding 6 mm, of non-coniferous wood | m3 | The product 'sawnwood, board, hardwood, raw, dried (u=20%)' represents sawn, hardwood which has been kiln or air dried to a water content (water in wet mass [kg] / dry mass [kg]) of 20 %. Boards are flat wooden construction elements with a cross section of 40mm or less x 120mm ore more. Production takes place at a sawmill. Sawnwood is used as a construction material, for the production of wooden furniture, glued laminated timber, and wooden boards. Boards are used for scaffolding (low quality elements), and stairs (high quality elements).
d71a9733-08f5-4025-aa2b-20874958135f | market for acetaldehyde | GLO | 2011 - 2022 | market activity | Chemicals | 2011:Manufacture of basic chemicals | C - Manufacturing | 86e7640d-9427-47f7-b801-03f9df666a18 | ReferenceProduct | acetaldehyde | 34170: Ethers, alcohol peroxides, ether peroxides, epoxides, acetals and hemiacetals, and their halogenated, sulphona[…] | kg | 'acetaldehyde' is an organic substance with a CAS no. : 000075-07-0. It is called 'acetaldehyde' under IUPAC naming and its molecular formula is: C2H4O. It is liquid under normal conditions of temperature and pressure and has a pungent odour. It is modelled as a pure substance. Modelling this substance in a solution requires the user to add the solvent of their choice in their models. There is no publicly available information about the consumption of this substance on a consumer level. On industrial sites, the substance is used for the manufacture of products in the following sectors: pH regulators and water treatment products and laboratory chemicals. This substance is used for the synthesis of other substances (use as intermediate). | 000075-07-0
702792cb-01e1-5b06-994d-afc44d697700 | market for electricity, medium voltage | CD | 2014 - 2022 | market activity | Electricity | 3510:Electric power generation, transmission and distribution | D - Electricity, gas, steam and air conditioning supply | 759b89bd-3aa6-42ad-b767-5bb9ef5d331d | ReferenceProduct | electricity, medium voltage | 17100: Electrical energy | kWh | This product represents electrical energy measured in kWh. If electricity is taken from a market for electricity, the transmission infrastructure, country-specific losses and transformation losses (for markets for medium and low voltage) are included. Covers voltages between 1kV and 24 kV.
c7154e67-24e9-5894-9db0-2961229f0639 | clear-cutting, primary forest to arable land, forest, intensive | BR-PA | 2014 - 2022 | ordinary transforming activity | Land Use | 0210:Silviculture and other forestry activities | A - Agriculture, forestry and fishing | 69b3d58f-ddde-59c4-a78d-2ededd641aab | ReferenceProduct | land tenure, arable land, measured as carbon net primary productivity, forest, intensive | 7: Financial and related services; real estate services; and rental and leasing services | kg | This is delivering the service of converting one type of land into another. Specifically here converting land to be used as forest, intensive. The service models the changes in carbon stocks due to the transformation of land. It is measured as kg of C net primary productvity (NPP) and represents the amount of land transformed to produce this NPP. There are five types of land (primary forest, secondary forest, grassland, annual crop and perennial crop) that are converted into land that is meant to be used for annual crop production. In a market, the mix of land tenure is country specific and thus users are prompted to inspect the regional composition for the specific land types converted into land for anual crop production.
743c0fad-beb3-4c48-8278-05cc75d2f48c | cast iron turning, primarily roughing, conventional | GLO | 2006 - 2022 | ordinary transforming activity | Metals | 2592:Treatment and coating of metals; machining | C - Manufacturing | 6d874a27-bc1e-45a5-8dcd-7d0754ee17d1 | ReferenceProduct | cast iron removed by turning, primarily roughing, conventional | 39310: Slag, dross, scalings and other waste from the manufacture of iron or steel | kg | This is delivering the service of 'cast iron removed by turning, primarily roughing, conventional'. Turning is a chipping process where the piece of material is rotating while the cutting tool is not. It can be applied to both inside and outside of the piece to be machined and it is normally used to produce cylindrical shapes. It is performed in metals, wood and plastic materials. When the process is performed with roughing operation, then large amounts of materials are removed at once. The process is conventional, meaning that it is controlled manually and needs constant supervision. This dataset represents the turning of 1 kg of cast iron. The service includes materials input, production infrastructure, machinery and electricity consumption. Degreasing is not included and has to be added if necessary.
b7387443-827f-48ce-9b5a-fb42eb7b87e7 | electricity production, photovoltaic, 570kWp open ground installation, multi-Si | CN-SX | 2008 - 2022 | ordinary transforming activity | Electricity | 3510:Electric power generation, transmission and distribution | D - Electricity, gas, steam and air conditioning supply | d69294d7-8d64-4915-a896-9996a014c410 | ReferenceProduct | electricity, low voltage | 17100: Electrical energy | kWh | This product represents electrical energy measured in kWh. If electricity is taken from a market for electricity, the transmission infrastructure, country-specific losses and transformation losses (for markets for medium and low voltage) are included. Covers voltages below 1 kV.
b7387443-827f-48ce-9b5a-fb42eb7b87e7 | electricity production, photovoltaic, 570kWp open ground installation, multi-Si | CN-SX | 2008 - 2022 | ordinary transforming activity | Electricity | 3510:Electric power generation, transmission and distribution | D - Electricity, gas, steam and air conditioning supply | e8a51ec1-60cb-4ead-a948-ad1142c61918 | ByProduct | wastewater, average | 39990: Other wastes n.e.c. | m3 | 'wastewater, average' is a by-product (wastewater) produced from residential sources. It is generated from a wide range of residential, industrial and commercial activities. By the database default (and per unit of reference product),'wastewater, average' has the following physicochemical characteristics: C: 0.000000043979 kg/m3 , N: 0.031015 kg/m3 , P: 0.0044833 kg/m3. This by-product can have a regional-specific composition; users are prompted to refer to the properties of this wastewater (in activities treating them) for a detailed elemental composition. This kind of by-product (wastewater) is generated from ordinary transforming activities, and as such can be considered for modelling wastewater outputs of comparable composition. In the ecoinvent database, treatment option/s for this wastewater include: wastewater treatment plant. This by-product can be modelled on two levels: treatment activity and market activity. The former one refers to the specific technology treating the by-product while the latter level represents a mix of treatments. Users are encouraged to inspect the modelling assumptions of the treatment activities and when selecting the market to additionally inspect the treatment mix. Collection and transportation of wastewater is accounted in the respective market activity with the use of sewer infrastructure; Transportation of wastewater through a sewer grid results in losses until the wastewater enters the wastewater treatment plant. Direct emissions due to those losses are considered in the market activity. Losses are regional specific and thus users are encouraged to inspect the regional modelling assumptions.
6b60a81c-487d-4b5f-9289-a9546912a802 | treatment of used trawler, steel | PE | 2010 - 2022 | ordinary transforming activity | Waste Treatment & Recycling; Fishing & Aquaculture | 0311:Marine fishing | A - Agriculture, forestry and fishing | 199596a7-3977-4402-8c43-7e3aafa1b205 | ReferenceProduct | used trawler, steel | 94312: Ship-breaking and other dismantling of wrecks services | kg | 'used trawler, steel' is a solid waste under the category of industrial wastes. It is primarily generated in end-of-life fishing vessel. 'used trawler, steel' contain the following fractions: copper, iron, plastic mixture and rubber. By the database default (and per unit of reference product),'used trawler, steel' has 0% water on wet mass basis (100% dry matter) and Carbon present is of both fossil (1% on a dry matter basis), and non-fossil origin (0.12% on a dry matter basis). It has no heating value. This kind of by-product (recyclable or waste) is generated in a specific treatment process, and as such is not intended to be used as for modelling waste outputs from other activities. In the ecoinvent database, this by-product is used in the following processes: treatment of used trawler, steel. Based on the aforementioned treatments, this by-product receives, it is a non-hazardous waste. This by-product can be modelled on two levels: treatment activity and market activity. The former one refers to the specific technology treating the by-product while the latter level represents a mix of treatments. Users are encouraged to inspect the modelling assumptions of the treatment activities and when selecting the market to additionally inspect the treatment mix. Collection and transportation of this by-product is accounted in the respective market activity, users are advised to inspect and modify the average transportation distances for a case specific modelling.
6b60a81c-487d-4b5f-9289-a9546912a802 | treatment of used trawler, steel | PE | 2010 - 2022 | ordinary transforming activity | Waste Treatment & Recycling; Fishing & Aquaculture | 0311:Marine fishing | A - Agriculture, forestry and fishing | cc0d4252-6207-41d6-8567-bcbad58a7bef | ByProduct | copper scrap, sorted, pressed | 39361: Waste and scrap of copper | kg | 'copper scrap, sorted, pressed' is a solid waste under the category of industrial wastes. It can be sourced in many and various ways and therefore it can belong in the following waste categories: construction and demolition. It is primarily generated in construction activities and during waste treatment processes. 'copper scrap, sorted, pressed' contain the following fractions: 100% copper scrap. By the database default (and per unit of reference product),'copper scrap, sorted, pressed' has 0% water on wet mass basis (100% dry matter) and it has no Carbon content. It has no heating value. This kind of by-product (recyclable or waste) is generated from ordinary transforming activities, and as such can be considered for modelling waste outputs of comparable composition. In the ecoinvent database, this by-product is used in the following processes: treatment of copper scrap by electrolytic refining. This by-product can be modelled on two levels: treatment activity and market activity. The former one refers to the specific technology treating the by-product while the latter level represents a mix of treatments. Users are encouraged to inspect the modelling assumptions of the treatment activities and when selecting the market to additionally inspect the treatment mix. Collection and transportation of this by-product is accounted in the respective market activity, users are advised to inspect and modify the average transportation distances for a case specific modelling.
6b60a81c-487d-4b5f-9289-a9546912a802 | treatment of used trawler, steel | PE | 2010 - 2022 | ordinary transforming activity | Waste Treatment & Recycling; Fishing & Aquaculture | 0311:Marine fishing | A - Agriculture, forestry and fishing | d7432632-40dc-4af8-8125-cb70dd9742c5 | ByProduct | iron scrap, unsorted | 39310: Slag, dross, scalings and other waste from the manufacture of iron or steel | kg | 'iron scrap, unsorted' is a solid waste under the category of industrial wastes. It can be sourced in many and various ways and therefore it can belong in the following waste categories: construction and demolition. It is primarily generated in construction activities and metal production. 'iron scrap, unsorted' contain the following fractions: 100% unsorted iron scrap. By the database default (and per unit of reference product),'iron scrap, unsorted' has 0% water on wet mass basis (100% dry matter) and it has no Carbon content. It has no heating value. This kind of by-product (recyclable or waste) is generated from ordinary transforming activities, and as such can be considered for modelling waste outputs of comparable composition. In the ecoinvent database, this by-product is used in the following processes: iron(III) chloride production, without water, in 12% iron solution state; iron(III) chloride production, without water, in 14% iron solution state; sorting and pressing of iron scrap; steel production, electric, low-alloyed. This by-product can be modelled on two levels: treatment activity and market activity. The former one refers to the specific technology treating the by-product while the latter level represents a mix of treatments. Users are encouraged to inspect the modelling assumptions of the treatment activities and when selecting the market to additionally inspect the treatment mix. Collection and transportation of this by-product is accounted in the respective market activity, users are advised to inspect and modify the average transportation distances for a case specific modelling.
6b60a81c-487d-4b5f-9289-a9546912a802 | treatment of used trawler, steel | PE | 2010 - 2022 | ordinary transforming activity | Waste Treatment & Recycling; Fishing & Aquaculture | 0311:Marine fishing | A - Agriculture, forestry and fishing | 4e758deb-57bd-45c6-96f6-9b4d25ba7a60 | ByProduct | waste paint on metal | 39990: Other wastes n.e.c. | kg | 'waste paint on metal' is a solid waste under the category of construction and demolition wastes. It is primarily generated in various production and processing metal activities. 'waste paint on metal' contain the following fractions: 100% waste paint. By the database default (and per unit of reference product),'waste paint on metal' has 0% water on wet mass basis (100% dry matter) and Carbon present is of only fossil origin (65% on a dry matter basis). It has a higher heating value of 10.86 MJ/kg and a lower heating value of 10.14 MJ/kg . This kind of by-product (recyclable or waste) is generated from ordinary transforming activities, and as such can be considered for modelling waste outputs of comparable composition. In the ecoinvent database, this by-product is used in the following processes: treatment of waste paint on metal, collection for final disposal; treatment of waste paint on metal, sorting plant. Based on the aforementioned treatments, this by-product receives, it is a non-hazardous waste. This by-product can be modelled on two levels: treatment activity and market activity. The former one refers to the specific technology treating the by-product while the latter level represents a mix of treatments. Users are encouraged to inspect the modelling assumptions of the treatment activities and when selecting the market to additionally inspect the treatment mix. Collection and transportation of this by-product is accounted in the respective market activity, users are advised to inspect and modify the average transportation distances for a case specific modelling.
6b60a81c-487d-4b5f-9289-a9546912a802 | treatment of used trawler, steel | PE | 2010 - 2022 | ordinary transforming activity | Waste Treatment & Recycling; Fishing & Aquaculture | 0311:Marine fishing | A - Agriculture, forestry and fishing | 88afd721-07ec-4910-a004-fa3fecb6bf70 | ByProduct | waste plastic, mixture | 39270: Waste, parings and scrap of plastics | kg | 'waste plastic, mixture' is a solid waste under the category of construction and demolition wastes. It can be sourced in many and various ways and therefore it can belong in all waste categories (commercial and institutional, industrial and construction and demolition). It is primarily generated in a wide range of production activities in many different sectors, like building infrastructure, production of plastics, chemicals, aircrafts, ferries, heavy machinery, etc. 'waste plastic, mixture' contain the following fractions: 100% waste mixed plastics. By the database default (and per unit of reference product),'waste plastic, mixture' has 15.3% water on wet mass basis (84.7% dry matter) and Carbon present is of only fossil origin (74.73% on a dry matter basis). It has a higher heating value of 34.05 MJ/kg . This kind of by-product (recyclable or waste) is generated from ordinary transforming activities, and as such can be considered for modelling waste outputs of comparable composition. In the ecoinvent database, treatment option/s for this by-product include: deposition (sanitary landfill, unsanitary landfill), thermal (municipal incineration), uncontrolled forms of disposal (open dump, open burning). Based on the aforementioned treatments, this by-product receives, it is a non-hazardous waste. In addition, this by-product is used in the following processes: clinker production. This by-product can be modelled on two levels: treatment activity and market activity. The former one refers to the specific technology treating the by-product while the latter level represents a mix of treatments. Users are encouraged to inspect the modelling assumptions of the treatment activities and when selecting the market to additionally inspect the treatment mix. Collection and transportation of this by-product is accounted in the respective market activity, users are advised to inspect and modify the average transportation distances for a case specific modelling.
6b60a81c-487d-4b5f-9289-a9546912a802 | treatment of used trawler, steel | PE | 2010 - 2022 | ordinary transforming activity | Waste Treatment & Recycling; Fishing & Aquaculture | 0311:Marine fishing | A - Agriculture, forestry and fishing | 7513d2f5-d7ee-497b-971b-a5ad34ab5c83 | ByProduct | waste rubber, unspecified | 39: Wastes or scraps | kg | 'waste rubber, unspecified' is a solid waste under the category of construction and demolition wastes. It can be sourced in many and various ways and therefore it can belong in all waste categories (commercial and institutional, industrial and construction and demolition). It is primarily generated in a wide range of production, construction and maintenance activities in many different sectors. 'waste rubber, unspecified' contain the following fractions: 100% waste rubber. By the database default (and per unit of reference product),'waste rubber, unspecified' has 0% water on wet mass basis (100% dry matter) and Carbon present is of only fossil origin (85.3% on a dry matter basis). It has a higher heating value of 29.3 MJ/kg . This kind of by-product (recyclable or waste) is generated from ordinary transforming activities, and as such can be considered for modelling waste outputs of comparable composition. In the ecoinvent database, treatment option/s for this by-product include: thermal (municipal incineration). Based on the aforementioned treatments, this by-product receives, it is a non-hazardous waste. In addition, this by-product is used in the following processes: clinker production. This by-product can be modelled on two levels: treatment activity and market activity. The former one refers to the specific technology treating the by-product while the latter level represents a mix of treatments. Users are encouraged to inspect the modelling assumptions of the treatment activities and when selecting the market to additionally inspect the treatment mix. Collection and transportation of this by-product is accounted in the respective market activity, users are advised to inspect and modify the average transportation distances for a case specific modelling.
b4eaf745-ae05-50e6-9274-d9d8f18e46f0 | market for bottom ash, MSWI-WWT, WW from LCD production | GLO | 2010 - 2022 | market activity | Waste Treatment & Recycling | 3821:Treatment and disposal of non-hazardous waste | E - Water supply; sewerage, waste management and remediation activities | 4503a3a5-76f6-464e-89ce-cbc93bbe8ce9 | ReferenceProduct | bottom ash, MSWI-WWT, WW from LCD production | 3932: Ash and residue (except from the manufacture of iron or steel), containing metals or metallic compounds, except[…] | kg | 'bottom ash, MSWI-WWT, WW from LCD production' is a solid waste under the category of industrial wastes. This bottom ash is produced exclusively in the incineration of 'sewage sludge, 70% water, WWT, WW from LCD production' that in turn is produced exclusively from the wastewater treatment of 'WW from LCD production'. The composition of the bottom ash, is specific and dependent on the original composition of 'WW from LCD production' 'bottom ash, MSWI-WWT, WW from LCD production' contain the following fractions: 100% bottom ash. By the database default (and per unit of reference product),'bottom ash, MSWI-WWT, WW from LCD production' has 36.3099% water on wet mass basis (73.3623% dry matter) and Carbon present is of only fossil origin (19.46% on a dry matter basis). It has no heating value. This kind of by-product (recyclable or waste) is generated in a specific treatment process, and as such is not intended to be used as for modelling waste outputs from other activities. In the ecoinvent database, treatment option/s for this by-product include: deposition (slag landfill). Based on the aforementioned treatments, this by-product receives, it is a non-hazardous waste. This by-product can be modelled on two levels: treatment activity and market activity. The former one refers to the specific technology treating the by-product while the latter level represents a mix of treatments. Users are encouraged to inspect the modelling assumptions of the treatment activities and when selecting the market to additionally inspect the treatment mix. Collection and transportation of this by-product is accounted in the respective market activity, users are advised to inspect and modify the average transportation distances for a case specific modelling. 'bottom ash, MSWI-WWT, WW from LCD production' is a solid waste under the category of industrial wastes. This bottom ash is produced exclusively in the incineration of 'sewage sludge, 70% water, WWT, WW from LCD production' that in turn is produced exclusively from the wastewater treatment of 'WW from LCD production'. The composition of the bottom ash, is specific and dependent on the original composition of 'WW from LCD production' 'bottom ash, MSWI-WWT, WW from LCD production' contain the following fractions: 100% bottom ash. By the database default (and per unit of reference product),'bottom ash, MSWI-WWT, WW from LCD production' has 36.3099% water on wet mass basis (73.3623% dry matter) and Carbon present is of only fossil origin (19.46% on a dry matter basis). It has no heating value. This kind of by-product (recyclable or waste) is generated in a specific treatment process, and as such is not intended to be used as for modelling waste outputs from other activities. In the ecoinvent database, treatment option/s for this by-product include: deposition (slag landfill). Based on the aforementioned treatments, this by-product receives, it is a non-hazardous waste. This by-product can be modelled on two levels: treatment activity and market activity. The former one refers to the specific technology treating the by-product while the latter level represents a mix of treatments. Users are encouraged to inspect the modelling assumptions of the treatment activities and when selecting the market to additionally inspect the treatment mix. Collection and transportation of this by-product is accounted in the respective market activity, users are advised to inspect and modify the average transportation distances for a case specific modelling.
71a3aba7-d610-50a4-a586-8a166377b6f7 | market for electricity, high voltage | HR | 2014 - 2022 | market activity | Electricity | 3510:Electric power generation, transmission and distribution | D - Electricity, gas, steam and air conditioning supply | 66c93e71-f32b-4591-901c-55395db5c132 | ReferenceProduct | electricity, high voltage | 17100: Electrical energy | kWh | This product represents electrical energy measured in kWh. If electricity is taken from a market for electricity, the transmission infrastructure, country-specific losses and transformation losses (for markets for medium and low voltage) are included. Covers voltages above 24 kV.
aad56b7e-2c9e-489d-94a7-17d9c9678dd6 | heat and power co-generation, wood chips, 6667 kW | LV | 2010 - 2022 | ordinary transforming activity | Heat; Electricity | 3530:Steam and air conditioning supply | D - Electricity, gas, steam and air conditioning supply | 71e2f1db-a2c5-44d0-8337-dfff15be974d | ReferenceProduct | heat, district or industrial, other than natural gas | 17300: Steam and hot water | MJ | This product represents heat measured in MJ. The heat is produced through various other means than natural gas. This includes burning of biomethane in gas turbine; biogas in co-gen gas engine; anthracite, coal, lignite briquettes and coke in stove; hardwood, logs, softwood, wood chips, wood pellets in furnaces and wood heaters; light fuel oil in boilers. Also contributing are heat from heat pumps and solar collectors. The dataset is targeted for district and industrial-scale heating.
aad56b7e-2c9e-489d-94a7-17d9c9678dd6 | heat and power co-generation, wood chips, 6667 kW | LV | 2010 - 2022 | ordinary transforming activity | Heat; Electricity | 3530:Steam and air conditioning supply | D - Electricity, gas, steam and air conditioning supply | 66c93e71-f32b-4591-901c-55395db5c132 | ByProduct | electricity, high voltage | 17100: Electrical energy | kWh | This product represents electrical energy measured in kWh. If electricity is taken from a market for electricity, the transmission infrastructure, country-specific losses and transformation losses (for markets for medium and low voltage) are included. Covers voltages above 24 kV.
aad56b7e-2c9e-489d-94a7-17d9c9678dd6 | heat and power co-generation, wood chips, 6667 kW | LV | 2010 - 2022 | ordinary transforming activity | Heat; Electricity | 3530:Steam and air conditioning supply | D - Electricity, gas, steam and air conditioning supply | 27da8130-82ba-485c-a800-b89efdcb0491 | ByProduct | municipal solid waste | 39910: Municipal waste | kg | 'municipal solid waste' is a solid waste under the category of residential wastes. It can be sourced in many and various ways and therefore it can belong in all waste categories (commercial and institutional, industrial and construction and demolition). It is primarily generated in a wide range of activities from many different sectors. 'municipal solid waste' contain the following fractions: plastics, paper, glass, metals, organic waste, textiles and potentially others. . By the database default (and per unit of reference product),'municipal solid waste' has 22.9% water on wet mass basis (77.1% dry matter) and Carbon present is of both fossil (17.15% on a dry matter basis), and non-fossil origin (26.17% on a dry matter basis). It has a lower heating value of 11.74 MJ/kg . This kind of by-product (recyclable or waste) is generated from ordinary transforming activities, and as such can be considered for modelling waste outputs of comparable composition. In the ecoinvent database, treatment option/s for this by-product include: deposition (sanitary landfill, unsanitary landfill), thermal (municipal incineration), uncontrolled forms of disposal (open dump, open burning). Based on the aforementioned treatments, this by-product receives, it is a non-hazardous waste. In addition, this by-product is used in the following processes: clinker production; treatment of municipal solid waste, incineration. This by-product can be modelled on two levels: treatment activity and market activity. The former one refers to the specific technology treating the by-product while the latter level represents a mix of treatments. Users are encouraged to inspect the modelling assumptions of the treatment activities and when selecting the market to additionally inspect the treatment mix. Collection and transportation of this by-product is accounted in the respective market activity, users are advised to inspect and modify the average transportation distances for a case specific modelling.
aad56b7e-2c9e-489d-94a7-17d9c9678dd6 | heat and power co-generation, wood chips, 6667 kW | LV | 2010 - 2022 | ordinary transforming activity | Heat; Electricity | 3530:Steam and air conditioning supply | D - Electricity, gas, steam and air conditioning supply | 1b30b018-ac39-41f4-a9e0-92057eef8bb8 | ByProduct | waste mineral oil | 39990: Other wastes n.e.c. | kg | 'waste mineral oil' is a liquid waste under the category of industrial wastes. It is primarily generated in a wide range of industrial activities in many different sectors. 'waste mineral oil' contain the following fractions: 100% waste mineral oil. By the database default (and per unit of reference product),'waste mineral oil' has 10% water on wet mass basis (90% dry matter) and Carbon present is of only fossil origin (86.44% on a dry matter basis). It has a higher heating value of 41.8 MJ/kg . This kind of by-product (recyclable or waste) is generated from ordinary transforming activities, and as such can be considered for modelling waste outputs of comparable composition. In the ecoinvent database, treatment option/s for this by-product include: thermal (hazardous waste incineration). Based on the aforementioned treatments this by-product receives, it is a hazardous waste. In addition, this by-product is used in the following processes: clinker production. This by-product can be modelled on two levels: treatment activity and market activity. The former one refers to the specific technology treating the by-product while the latter level represents a mix of treatments. Users are encouraged to inspect the modelling assumptions of the treatment activities and when selecting the market to additionally inspect the treatment mix. Collection and transportation of this by-product is accounted in the respective market activity, users are advised to inspect and modify the average transportation distances for a case specific modelling.
aad56b7e-2c9e-489d-94a7-17d9c9678dd6 | heat and power co-generation, wood chips, 6667 kW | LV | 2010 - 2022 | ordinary transforming activity | Heat; Electricity | 3530:Steam and air conditioning supply | D - Electricity, gas, steam and air conditioning supply | e8a51ec1-60cb-4ead-a948-ad1142c61918 | ByProduct | wastewater, average | 39990: Other wastes n.e.c. | m3 | 'wastewater, average' is a by-product (wastewater) produced from residential sources. It is generated from a wide range of residential, industrial and commercial activities. By the database default (and per unit of reference product),'wastewater, average' has the following physicochemical characteristics: C: 0.000000043979 kg/m3 , N: 0.031015 kg/m3 , P: 0.0044833 kg/m3. This by-product can have a regional-specific composition; users are prompted to refer to the properties of this wastewater (in activities treating them) for a detailed elemental composition. This kind of by-product (wastewater) is generated from ordinary transforming activities, and as such can be considered for modelling wastewater outputs of comparable composition. In the ecoinvent database, treatment option/s for this wastewater include: wastewater treatment plant. This by-product can be modelled on two levels: treatment activity and market activity. The former one refers to the specific technology treating the by-product while the latter level represents a mix of treatments. Users are encouraged to inspect the modelling assumptions of the treatment activities and when selecting the market to additionally inspect the treatment mix. Collection and transportation of wastewater is accounted in the respective market activity with the use of sewer infrastructure; Transportation of wastewater through a sewer grid results in losses until the wastewater enters the wastewater treatment plant. Direct emissions due to those losses are considered in the market activity. Losses are regional specific and thus users are encouraged to inspect the regional modelling assumptions.
aad56b7e-2c9e-489d-94a7-17d9c9678dd6 | heat and power co-generation, wood chips, 6667 kW | LV | 2010 - 2022 | ordinary transforming activity | Heat; Electricity | 3530:Steam and air conditioning supply | D - Electricity, gas, steam and air conditioning supply | a7abd72a-4d9c-4f99-abfc-3de79d425a96 | ByProduct | wood ash mixture, pure | 3928: Sawdust and wood waste and scrap | kg | 'wood ash mixture, pure' is a solid waste under the category of industrial wastes. It is primarily generated in heat generation from wood, as well as production and processing activities from different kind of wood e.g. tissue paper, particleboard, laminated timber, hardwood board, etc. 'wood ash mixture, pure' contain the following fractions: 100% ash from combustion of wood. By the database default (and per unit of reference product),'wood ash mixture, pure' has 0% water on wet mass basis (100% dry matter) and Carbon present is of only non-fossil origin (1.2% on a dry matter basis). It has no heating value. This kind of by-product (recyclable or waste) is generated from ordinary transforming activities, and as such can be considered for modelling waste outputs of comparable composition. In the ecoinvent database, treatment option/s for this by-product include: deposition (sanitary landfill, landfarming), thermal (municipal incineration). Based on the aforementioned treatments, this by-product receives, it is a non-hazardous waste. This by-product can be modelled on two levels: treatment activity and market activity. The former one refers to the specific technology treating the by-product while the latter level represents a mix of treatments. Users are encouraged to inspect the modelling assumptions of the treatment activities and when selecting the market to additionally inspect the treatment mix. Collection and transportation of this by-product is accounted in the respective market activity, users are advised to inspect and modify the average transportation distances for a case specific modelling.
1de77879-d9ef-4a3c-ac3f-cf4142236d16 | market for natural gas, vented | GLO | 2011 - 2022 | market activity | Resource Extraction; Fuels | 0610:Extraction of crude petroleum | B - Mining and quarrying | 24915790-23b1-4900-86ac-3b025be19c06 | ReferenceProduct | natural gas, vented | 12020: Natural gas, liquefied or in the gaseous state | m3 | 'natural gas, vented' describes the emissions due to the venting of natural gas during crude oil production. | 014493-06-2
0d7b1212-039c-4e42-a5a2-a244da0d176a | electricity production, hydro, reservoir, alpine region | IN-CT | 1945 - 2022 | ordinary transforming activity | Electricity | 3510:Electric power generation, transmission and distribution | D - Electricity, gas, steam and air conditioning supply | 66c93e71-f32b-4591-901c-55395db5c132 | ReferenceProduct | electricity, high voltage | 17100: Electrical energy | kWh | This product represents electrical energy measured in kWh. If electricity is taken from a market for electricity, the transmission infrastructure, country-specific losses and transformation losses (for markets for medium and low voltage) are included. Covers voltages above 24 kV.
0d7b1212-039c-4e42-a5a2-a244da0d176a | electricity production, hydro, reservoir, alpine region | IN-CT | 1945 - 2022 | ordinary transforming activity | Electricity | 3510:Electric power generation, transmission and distribution | D - Electricity, gas, steam and air conditioning supply | 1b30b018-ac39-41f4-a9e0-92057eef8bb8 | ByProduct | waste mineral oil | 39990: Other wastes n.e.c. | kg | 'waste mineral oil' is a liquid waste under the category of industrial wastes. It is primarily generated in a wide range of industrial activities in many different sectors. 'waste mineral oil' contain the following fractions: 100% waste mineral oil. By the database default (and per unit of reference product),'waste mineral oil' has 10% water on wet mass basis (90% dry matter) and Carbon present is of only fossil origin (86.44% on a dry matter basis). It has a higher heating value of 41.8 MJ/kg . This kind of by-product (recyclable or waste) is generated from ordinary transforming activities, and as such can be considered for modelling waste outputs of comparable composition. In the ecoinvent database, treatment option/s for this by-product include: thermal (hazardous waste incineration). Based on the aforementioned treatments this by-product receives, it is a hazardous waste. In addition, this by-product is used in the following processes: clinker production. This by-product can be modelled on two levels: treatment activity and market activity. The former one refers to the specific technology treating the by-product while the latter level represents a mix of treatments. Users are encouraged to inspect the modelling assumptions of the treatment activities and when selecting the market to additionally inspect the treatment mix. Collection and transportation of this by-product is accounted in the respective market activity, users are advised to inspect and modify the average transportation distances for a case specific modelling.
1a2954df-db0d-47d6-a3ff-2bb5efcf5536 | market for sanitary landfill facility | GLO | 2011 - 2022 | market activity | Infrastructure & Machinery; Waste Treatment & Recycling | 4290:Construction of other civil engineering projects | F - Construction | b3b9ef80-e096-4d20-9d1a-c1002e24362f | ReferenceProduct | sanitary landfill facility | 53290: Other civil engineering works | unit | This is an immobile infrastructure, representing the construction of a sanitary landfill facility. The facility is a landfill for untreated municipal solid waste that includes landfill gas and leachate collection system, with a volume capacity of 1.8 million m3 and an average waste density of 1000 kg/m3. Its construction phase lasts for 5 years, its use phase 30 years and its aftercare phase 150 years, including recultivation and monitoring after closure. The process includes infrastructure materials for landfill construction and the access road.
7c247769-9e21-4ba7-8af8-3e8bcdeb96dc | bitumen seal production, polymer EP4 flame retardant | RER | 1994 - 2022 | ordinary transforming activity | Cement & Concrete | 2399:Manufacture of other non-metallic mineral products n.e.c. | C - Manufacturing | 1ea49dcc-2465-4923-bb15-9d9eed0e51e9 | ReferenceProduct | bitumen seal, polymer EP4 flame retardant | 37940: Bituminous mixtures based on natural and artificial stone materials and bitumen, natural asphalt or related su[…] | kg | The product "bitumen seal, polymer EP4 flame retardant" represents a bitumen sealing consisting of bitumen (major input in terms of mass), a fleece layer (glass fibre, polyester, glass etc.), limestone and schist meal, as well as sand and talcum. The product is applicable in the construction building sector. Bitumen sealing is used to protect the construction against water intrusion, mainly in flat roofed houses and in road construction work. The bitumen sealing types described in ecoinvent are V60, Alu80, VA4 and EP4 flam.
7c247769-9e21-4ba7-8af8-3e8bcdeb96dc | bitumen seal production, polymer EP4 flame retardant | RER | 1994 - 2022 | ordinary transforming activity | Cement & Concrete | 2399:Manufacture of other non-metallic mineral products n.e.c. | C - Manufacturing | 27da8130-82ba-485c-a800-b89efdcb0491 | ByProduct | municipal solid waste | 39910: Municipal waste | kg | 'municipal solid waste' is a solid waste under the category of residential wastes. It can be sourced in many and various ways and therefore it can belong in all waste categories (commercial and institutional, industrial and construction and demolition). It is primarily generated in a wide range of activities from many different sectors. 'municipal solid waste' contain the following fractions: plastics, paper, glass, metals, organic waste, textiles and potentially others. . By the database default (and per unit of reference product),'municipal solid waste' has 22.9% water on wet mass basis (77.1% dry matter) and Carbon present is of both fossil (17.15% on a dry matter basis), and non-fossil origin (26.17% on a dry matter basis). It has a lower heating value of 11.74 MJ/kg . This kind of by-product (recyclable or waste) is generated from ordinary transforming activities, and as such can be considered for modelling waste outputs of comparable composition. In the ecoinvent database, treatment option/s for this by-product include: deposition (sanitary landfill, unsanitary landfill), thermal (municipal incineration), uncontrolled forms of disposal (open dump, open burning). Based on the aforementioned treatments, this by-product receives, it is a non-hazardous waste. In addition, this by-product is used in the following processes: clinker production; treatment of municipal solid waste, incineration. This by-product can be modelled on two levels: treatment activity and market activity. The former one refers to the specific technology treating the by-product while the latter level represents a mix of treatments. Users are encouraged to inspect the modelling assumptions of the treatment activities and when selecting the market to additionally inspect the treatment mix. Collection and transportation of this by-product is accounted in the respective market activity, users are advised to inspect and modify the average transportation distances for a case specific modelling.
7c247769-9e21-4ba7-8af8-3e8bcdeb96dc | bitumen seal production, polymer EP4 flame retardant | RER | 1994 - 2022 | ordinary transforming activity | Cement & Concrete | 2399:Manufacture of other non-metallic mineral products n.e.c. | C - Manufacturing | b28cfd95-443c-4abd-887d-8aec49e2b764 | ByProduct | waste bitumen sheet | 39: Wastes or scraps | kg | 'waste bitumen sheet' is a solid waste under the category of construction and demolition wastes. It can be sourced in many and various ways and therefore it can belong in the following waste categories: industrial. It is primarily generated in construction and demolition of building infrastructure and many industrial activities in many different sectors. 'waste bitumen sheet' contain the following fractions: 6% polyethylene, 7% polystyrene, 24% inert material and 63% bitumen. By the database default (and per unit of reference product),'waste bitumen sheet' has 1.5% water on wet mass basis (98.5% dry matter) and Carbon present is of only fossil origin (64.32% on a dry matter basis). It has a higher heating value of 31.37 MJ/kg and a lower heating value of 30.6 MJ/kg . This kind of by-product (recyclable or waste) is generated from ordinary transforming activities, and as such can be considered for modelling waste outputs of comparable composition. In the ecoinvent database, treatment option/s for this by-product include: thermal (municipal incineration). Based on the aforementioned treatments, this by-product receives, it is a non-hazardous waste. This by-product can be modelled on two levels: treatment activity and market activity. The former one refers to the specific technology treating the by-product while the latter level represents a mix of treatments. Users are encouraged to inspect the modelling assumptions of the treatment activities and when selecting the market to additionally inspect the treatment mix. Collection and transportation of this by-product is accounted in the respective market activity, users are advised to inspect and modify the average transportation distances for a case specific modelling.
03c58536-2551-566b-8dde-beee7f1cbe39 | market for wood preservative, water-based, outdoor use, no ground contact | GLO | 2019 - 2022 | market activity | Chemicals; Wood | 2021:Manufacture of pesticides and other agrochemical products | C - Manufacturing | c305b3e4-4d02-41db-b0a1-6318622e8b35 | ReferenceProduct | wood preservative, water-based, outdoor use, no ground contact | 345: Miscellaneous basic chemical products | kg | 'wood preservative, water-based, outdoor use, no ground contact' is an organic or inorganic substance. It is a a typical water-based wood preservative for the use class 3 (use classes according to EN 335-1:2005). It is liquid under normal conditions of temperature and pressure. This product is modelled in 80 weight-% water. There is no publicly available information about the consumption of this substance on a consumer level. On industrial sites, the substance is used for the manufacture of products in the following sectors: construction and agriculture.
9c41e059-29b2-4b15-954f-57da00173d46 | calcium chloride to generic market for de-icer | GLO | 2012 - 2022 | ordinary transforming activity | Chemicals | 2011:Manufacture of basic chemicals | C - Manufacturing | f65d3dbd-ab3c-4636-9714-a651100cba65 | ReferenceProduct | de-icer | 34: Basic chemicals | kg | 'de-icer' is an inorganic substance with a CAS no. : mixture of sodium chloride and calcium chloride. It is called '' under IUPAC naming and its molecular formula is: . It is solid under normal conditions of temperature and pressure. It is modelled as a mixture of pure inorganic chemicals. Modelling this substance in a solution requires the user to add the solvent of their choice in their models. On a consumer level, is used in the following products: The mixture is used to remove snow, ice or frost from a surface. There is no publicly available information about the consumption of this substance on industrial sites.
c573a127-fecf-496f-9112-34ce74383f98 | electricity production, hydro, reservoir, alpine region | IN-TN | 1945 - 2022 | ordinary transforming activity | Electricity | 3510:Electric power generation, transmission and distribution | D - Electricity, gas, steam and air conditioning supply | 66c93e71-f32b-4591-901c-55395db5c132 | ReferenceProduct | electricity, high voltage | 17100: Electrical energy | kWh | This product represents electrical energy measured in kWh. If electricity is taken from a market for electricity, the transmission infrastructure, country-specific losses and transformation losses (for markets for medium and low voltage) are included. Covers voltages above 24 kV.
c573a127-fecf-496f-9112-34ce74383f98 | electricity production, hydro, reservoir, alpine region | IN-TN | 1945 - 2022 | ordinary transforming activity | Electricity | 3510:Electric power generation, transmission and distribution | D - Electricity, gas, steam and air conditioning supply | 1b30b018-ac39-41f4-a9e0-92057eef8bb8 | ByProduct | waste mineral oil | 39990: Other wastes n.e.c. | kg | 'waste mineral oil' is a liquid waste under the category of industrial wastes. It is primarily generated in a wide range of industrial activities in many different sectors. 'waste mineral oil' contain the following fractions: 100% waste mineral oil. By the database default (and per unit of reference product),'waste mineral oil' has 10% water on wet mass basis (90% dry matter) and Carbon present is of only fossil origin (86.44% on a dry matter basis). It has a higher heating value of 41.8 MJ/kg . This kind of by-product (recyclable or waste) is generated from ordinary transforming activities, and as such can be considered for modelling waste outputs of comparable composition. In the ecoinvent database, treatment option/s for this by-product include: thermal (hazardous waste incineration). Based on the aforementioned treatments this by-product receives, it is a hazardous waste. In addition, this by-product is used in the following processes: clinker production. This by-product can be modelled on two levels: treatment activity and market activity. The former one refers to the specific technology treating the by-product while the latter level represents a mix of treatments. Users are encouraged to inspect the modelling assumptions of the treatment activities and when selecting the market to additionally inspect the treatment mix. Collection and transportation of this by-product is accounted in the respective market activity, users are advised to inspect and modify the average transportation distances for a case specific modelling.
e5b21fc4-f168-46ec-ac8f-eeba1e1eb88e | dewatering of ethanol from biomass, from 95% to 99.7% solution state | US | 1990 - 2022 | ordinary transforming activity | Fuels; Chemicals | 2011:Manufacture of basic chemicals | C - Manufacturing | 508155f4-0601-4a0b-be0f-9ac7d558605a | ReferenceProduct | ethanol, without water, in 99.7% solution state, from fermentation | 35491: Biodiesel | kg | 'ethanol, without water, in 99.7% solution state, from fermentation' is an organic substance with a CAS no. : 000064-17-5. It is called 'ethan-1-ol' under IUPAC naming and its molecular formula is: C2H6O. It is liquid under normal conditions of temperature and pressure. This dataset represents a pure substance (100% active substance). Industrially, this product is mostly used in 95% solution state. Modelling this substance in a solution requires the user to add the solvent of their choice in their models. On a consumer level, is used in the following products: fuels, coating products, anti-freeze products, washing & cleaning products, biocides (e.g. disinfectants, pest control products), adhesives and sealants, inks and toners and leather treatment products. On industrial sites, the substance is used for the manufacture of products in the following sectors: chemicals, machinery and vehicles, textile, leather or fur, furniture, electrical, electronic and optical equipment and fabricated metal products. If used as a fuel, it has a calorific value of 31.58 MJ/kg and is a non-fossil fuel, sourced from fermentation of sugar cane, sugar beet (molasses), maize, grass, rye, potatoes, wood, whey and sweet sorghum. | 000064-17-5
e5b21fc4-f168-46ec-ac8f-eeba1e1eb88e | dewatering of ethanol from biomass, from 95% to 99.7% solution state | US | 1990 - 2022 | ordinary transforming activity | Fuels; Chemicals | 2011:Manufacture of basic chemicals | C - Manufacturing | e8a51ec1-60cb-4ead-a948-ad1142c61918 | ByProduct | wastewater, average | 39990: Other wastes n.e.c. | m3 | 'wastewater, average' is a by-product (wastewater) produced from residential sources. It is generated from a wide range of residential, industrial and commercial activities. By the database default (and per unit of reference product),'wastewater, average' has the following physicochemical characteristics: C: 0.000000043979 kg/m3 , N: 0.031015 kg/m3 , P: 0.0044833 kg/m3. This by-product can have a regional-specific composition; users are prompted to refer to the properties of this wastewater (in activities treating them) for a detailed elemental composition. This kind of by-product (wastewater) is generated from ordinary transforming activities, and as such can be considered for modelling wastewater outputs of comparable composition. In the ecoinvent database, treatment option/s for this wastewater include: wastewater treatment plant. This by-product can be modelled on two levels: treatment activity and market activity. The former one refers to the specific technology treating the by-product while the latter level represents a mix of treatments. Users are encouraged to inspect the modelling assumptions of the treatment activities and when selecting the market to additionally inspect the treatment mix. Collection and transportation of wastewater is accounted in the respective market activity with the use of sewer infrastructure; Transportation of wastewater through a sewer grid results in losses until the wastewater enters the wastewater treatment plant. Direct emissions due to those losses are considered in the market activity. Losses are regional specific and thus users are encouraged to inspect the regional modelling assumptions.
a6bf8055-02b2-4c1b-9dcc-9e3c22db1a18 | NCA hydroxide production, for Li-ion battery | GLO | 2018 - 2022 | ordinary transforming activity | Chemicals; Electronics | 2011:Manufacture of basic chemicals | C - Manufacturing | e71acee2-c894-4b95-a52c-8bd06f6262d0 | ReferenceProduct | NCA hydroxide | 34220: Zinc oxide; zinc peroxide; chromium oxides and hydroxides; manganese oxides; iron oxides and hydroxides; earth[…] | kg | Nickel-cobalt-aluminium (NCA) hydroxide is a chemical precursor of the active material of the positive electrode in a lithium-ion battery cell, produced from the precipitation of nickel, cobalt and aluminium sulfate compounds.
a6bf8055-02b2-4c1b-9dcc-9e3c22db1a18 | NCA hydroxide production, for Li-ion battery | GLO | 2018 - 2022 | ordinary transforming activity | Chemicals; Electronics | 2011:Manufacture of basic chemicals | C - Manufacturing | 2cfef82e-cb0d-4864-8163-9651fc6c25eb | ByProduct | sodium sulfate, anhydrite | 34240: Phosphates of triammonium; salts and peroxysalts of inorganic acids and metals n.e.c. | kg | 'sodium sulfate, anhydrite' is an inorganic substance with a CAS no. : 007757-82-6. It is called 'disodium;sulfate' under IUPAC naming and its molecular formula is: Na2O4S. It is solid under normal conditions of temperature and pressure , it appears as a white crystalline solid with no distinct odor, which is soluble in water. It is modelled as a pure substance. Modelling this substance in a solution requires the user to add the solvent of their choice in their models. On a consumer level, is used in the following products: washing & cleaning products, plant protection products and cosmetics and personal care products. There is no publicly available information about the consumption of this substance on industrial sites. | 007757-82-6
a6bf8055-02b2-4c1b-9dcc-9e3c22db1a18 | NCA hydroxide production, for Li-ion battery | GLO | 2018 - 2022 | ordinary transforming activity | Chemicals; Electronics | 2011:Manufacture of basic chemicals | C - Manufacturing | 3055997a-d565-4c92-9a91-431801587a3b | ByProduct | wastewater, unpolluted | 39990: Other wastes n.e.c. | m3 | 'wastewater, unpolluted' is a by-product (wastewater) produced from residential sources. It is generated from a wide range of residential, industrial and commercial activities. By the database default (and per unit of reference product),'wastewater, unpolluted' has the following physicochemical characteristics: C: 0 kg/m3 , N: 0 kg/m3 , P: 0 kg/m3. This by-product can have a regional-specific composition; users are prompted to refer to the properties of this wastewater (in activities treating them) for a detailed elemental composition. This kind of by-product (wastewater) is generated from ordinary transforming activities, and as such can be considered for modelling wastewater outputs of comparable composition. In the ecoinvent database, treatment option/s for this wastewater include: wastewater treatment plant. This by-product can be modelled on two levels: treatment activity and market activity. The former one refers to the specific technology treating the by-product while the latter level represents a mix of treatments. Users are encouraged to inspect the modelling assumptions of the treatment activities and when selecting the market to additionally inspect the treatment mix. Collection and transportation of wastewater is accounted in the respective market activity with the use of sewer infrastructure; Transportation of wastewater through a sewer grid results in losses until the wastewater enters the wastewater treatment plant. Direct emissions due to those losses are considered in the market activity. Losses are regional specific and thus users are encouraged to inspect the regional modelling assumptions.
6a8a181c-b48f-4ce0-a320-99a3a89404ac | electricity production, hydro, reservoir, non-alpine region | IN-MH | 1945 - 2022 | ordinary transforming activity | Electricity | 3510:Electric power generation, transmission and distribution | D - Electricity, gas, steam and air conditioning supply | 66c93e71-f32b-4591-901c-55395db5c132 | ReferenceProduct | electricity, high voltage | 17100: Electrical energy | kWh | This product represents electrical energy measured in kWh. If electricity is taken from a market for electricity, the transmission infrastructure, country-specific losses and transformation losses (for markets for medium and low voltage) are included. Covers voltages above 24 kV.
6a8a181c-b48f-4ce0-a320-99a3a89404ac | electricity production, hydro, reservoir, non-alpine region | IN-MH | 1945 - 2022 | ordinary transforming activity | Electricity | 3510:Electric power generation, transmission and distribution | D - Electricity, gas, steam and air conditioning supply | 1b30b018-ac39-41f4-a9e0-92057eef8bb8 | ByProduct | waste mineral oil | 39990: Other wastes n.e.c. | kg | 'waste mineral oil' is a liquid waste under the category of industrial wastes. It is primarily generated in a wide range of industrial activities in many different sectors. 'waste mineral oil' contain the following fractions: 100% waste mineral oil. By the database default (and per unit of reference product),'waste mineral oil' has 10% water on wet mass basis (90% dry matter) and Carbon present is of only fossil origin (86.44% on a dry matter basis). It has a higher heating value of 41.8 MJ/kg . This kind of by-product (recyclable or waste) is generated from ordinary transforming activities, and as such can be considered for modelling waste outputs of comparable composition. In the ecoinvent database, treatment option/s for this by-product include: thermal (hazardous waste incineration). Based on the aforementioned treatments this by-product receives, it is a hazardous waste. In addition, this by-product is used in the following processes: clinker production. This by-product can be modelled on two levels: treatment activity and market activity. The former one refers to the specific technology treating the by-product while the latter level represents a mix of treatments. Users are encouraged to inspect the modelling assumptions of the treatment activities and when selecting the market to additionally inspect the treatment mix. Collection and transportation of this by-product is accounted in the respective market activity, users are advised to inspect and modify the average transportation distances for a case specific modelling.
e2035178-3c72-49db-88f5-96a8b5cc0d93 | electricity production, wind, 1-3MW turbine, onshore | AR | 2012 - 2022 | ordinary transforming activity | Electricity | 3510:Electric power generation, transmission and distribution | D - Electricity, gas, steam and air conditioning supply | 66c93e71-f32b-4591-901c-55395db5c132 | ReferenceProduct | electricity, high voltage | 17100: Electrical energy | kWh | This product represents electrical energy measured in kWh. If electricity is taken from a market for electricity, the transmission infrastructure, country-specific losses and transformation losses (for markets for medium and low voltage) are included. Covers voltages above 24 kV.
e2035178-3c72-49db-88f5-96a8b5cc0d93 | electricity production, wind, 1-3MW turbine, onshore | AR | 2012 - 2022 | ordinary transforming activity | Electricity | 3510:Electric power generation, transmission and distribution | D - Electricity, gas, steam and air conditioning supply | 1b30b018-ac39-41f4-a9e0-92057eef8bb8 | ByProduct | waste mineral oil | 39990: Other wastes n.e.c. | kg | 'waste mineral oil' is a liquid waste under the category of industrial wastes. It is primarily generated in a wide range of industrial activities in many different sectors. 'waste mineral oil' contain the following fractions: 100% waste mineral oil. By the database default (and per unit of reference product),'waste mineral oil' has 10% water on wet mass basis (90% dry matter) and Carbon present is of only fossil origin (86.44% on a dry matter basis). It has a higher heating value of 41.8 MJ/kg . This kind of by-product (recyclable or waste) is generated from ordinary transforming activities, and as such can be considered for modelling waste outputs of comparable composition. In the ecoinvent database, treatment option/s for this by-product include: thermal (hazardous waste incineration). Based on the aforementioned treatments this by-product receives, it is a hazardous waste. In addition, this by-product is used in the following processes: clinker production. This by-product can be modelled on two levels: treatment activity and market activity. The former one refers to the specific technology treating the by-product while the latter level represents a mix of treatments. Users are encouraged to inspect the modelling assumptions of the treatment activities and when selecting the market to additionally inspect the treatment mix. Collection and transportation of this by-product is accounted in the respective market activity, users are advised to inspect and modify the average transportation distances for a case specific modelling.
7abcc538-a524-4ee6-b7a2-31c798517eed | electricity production, oil | JP | 1980 - 2022 | ordinary transforming activity | Electricity | 3510:Electric power generation, transmission and distribution | D - Electricity, gas, steam and air conditioning supply | 66c93e71-f32b-4591-901c-55395db5c132 | ReferenceProduct | electricity, high voltage | 17100: Electrical energy | kWh | This product represents electrical energy measured in kWh. If electricity is taken from a market for electricity, the transmission infrastructure, country-specific losses and transformation losses (for markets for medium and low voltage) are included. Covers voltages above 24 kV.
7abcc538-a524-4ee6-b7a2-31c798517eed | electricity production, oil | JP | 1980 - 2022 | ordinary transforming activity | Electricity | 3510:Electric power generation, transmission and distribution | D - Electricity, gas, steam and air conditioning supply | f3f85233-f9bb-4077-a6b0-2dd7bda88072 | ByProduct | bilge oil | 39: Wastes or scraps | kg | 'bilge oil' is a liquid waste under the category of industrial wastes. It is primarily generated in heat production, electricity production, transport services and various industrial production activities. 'bilge oil' contain the following fractions: 100% bilge oil. By the database default (and per unit of reference product),'bilge oil' has 90% water on wet mass basis (10% dry matter) and Carbon present is of only fossil origin (84% on a dry matter basis). It has a higher heating value of 4.098 MJ/kg . This kind of by-product (recyclable or waste) is generated from ordinary transforming activities, and as such can be considered for modelling waste outputs of comparable composition. In the ecoinvent database, treatment option/s for this by-product include: thermal (hazardous waste incineration). Based on the aforementioned treatments, this by-product receives, it is a hazardous waste. This by-product can be modelled on two levels: treatment activity and market activity. The former one refers to the specific technology treating the by-product while the latter level represents a mix of treatments. Users are encouraged to inspect the modelling assumptions of the treatment activities and when selecting the market to additionally inspect the treatment mix. Collection and transportation of this by-product is accounted in the respective market activity, users are advised to inspect and modify the average transportation distances for a case specific modelling.
7abcc538-a524-4ee6-b7a2-31c798517eed | electricity production, oil | JP | 1980 - 2022 | ordinary transforming activity | Electricity | 3510:Electric power generation, transmission and distribution | D - Electricity, gas, steam and air conditioning supply | 6666335b-58fd-4687-9e8e-4235d8dd7b20 | ByProduct | fly ash and scrubber sludge | 39: Wastes or scraps | kg | 'fly ash and scrubber sludge' is a solid waste under the category of industrial wastes. It is primarily generated in a wide range of activities in electricity and heat production and metals processing. 'fly ash and scrubber sludge' contain the following fractions: 100% separator sludge. By the database default (and per unit of reference product),'fly ash and scrubber sludge' has 90% water on wet mass basis (10% dry matter) and Carbon present is of only fossil origin (16.7% on a dry matter basis). It has a higher heating value of 0.9 MJ/kg . This kind of by-product (recyclable or waste) is generated from ordinary transforming activities, and as such can be considered for modelling waste outputs of comparable composition. In the ecoinvent database, treatment option/s for this by-product include: thermal (hazardous waste incineration). Based on the aforementioned treatments, this by-product receives, it is a hazardous waste. This by-product can be modelled on two levels: treatment activity and market activity. The former one refers to the specific technology treating the by-product while the latter level represents a mix of treatments. Users are encouraged to inspect the modelling assumptions of the treatment activities and when selecting the market to additionally inspect the treatment mix. Collection and transportation of this by-product is accounted in the respective market activity, users are advised to inspect and modify the average transportation distances for a case specific modelling.
7abcc538-a524-4ee6-b7a2-31c798517eed | electricity production, oil | JP | 1980 - 2022 | ordinary transforming activity | Electricity | 3510:Electric power generation, transmission and distribution | D - Electricity, gas, steam and air conditioning supply | d0ecfe06-9a51-4bf0-95c5-7e91e84539bb | ByProduct | lignite ash | 39: Wastes or scraps | kg | 'lignite ash' is a solid waste under the category of industrial wastes. It is primarily generated in electricity and heat production. 'lignite ash' contain the following fractions: 100% lignite ash. By the database default (and per unit of reference product),'lignite ash' has 0% water on wet mass basis (100% dry matter) and it has no Carbon content. It has no heating value. This kind of by-product (recyclable or waste) is generated from ordinary transforming activities, and as such can be considered for modelling waste outputs of comparable composition. In the ecoinvent database, treatment option/s for this by-product include: deposition (opencast refill, sanitary landfill), thermal (municipal incineration). Based on the aforementioned treatments this by-product receives, it can be both a hazardous and a non-hazardous waste. This by-product can be modelled on two levels: treatment activity and market activity. The former one refers to the specific technology treating the by-product while the latter level represents a mix of treatments. Users are encouraged to inspect the modelling assumptions of the treatment activities and when selecting the market to additionally inspect the treatment mix. Collection and transportation of this by-product is accounted in the respective market activity, users are advised to inspect and modify the average transportation distances for a case specific modelling.
7abcc538-a524-4ee6-b7a2-31c798517eed | electricity production, oil | JP | 1980 - 2022 | ordinary transforming activity | Electricity | 3510:Electric power generation, transmission and distribution | D - Electricity, gas, steam and air conditioning supply | 27da8130-82ba-485c-a800-b89efdcb0491 | ByProduct | municipal solid waste | 39910: Municipal waste | kg | 'municipal solid waste' is a solid waste under the category of residential wastes. It can be sourced in many and various ways and therefore it can belong in all waste categories (commercial and institutional, industrial and construction and demolition). It is primarily generated in a wide range of activities from many different sectors. 'municipal solid waste' contain the following fractions: plastics, paper, glass, metals, organic waste, textiles and potentially others. . By the database default (and per unit of reference product),'municipal solid waste' has 22.9% water on wet mass basis (77.1% dry matter) and Carbon present is of both fossil (17.15% on a dry matter basis), and non-fossil origin (26.17% on a dry matter basis). It has a lower heating value of 11.74 MJ/kg . This kind of by-product (recyclable or waste) is generated from ordinary transforming activities, and as such can be considered for modelling waste outputs of comparable composition. In the ecoinvent database, treatment option/s for this by-product include: deposition (sanitary landfill, unsanitary landfill), thermal (municipal incineration), uncontrolled forms of disposal (open dump, open burning). Based on the aforementioned treatments, this by-product receives, it is a non-hazardous waste. In addition, this by-product is used in the following processes: clinker production; treatment of municipal solid waste, incineration. This by-product can be modelled on two levels: treatment activity and market activity. The former one refers to the specific technology treating the by-product while the latter level represents a mix of treatments. Users are encouraged to inspect the modelling assumptions of the treatment activities and when selecting the market to additionally inspect the treatment mix. Collection and transportation of this by-product is accounted in the respective market activity, users are advised to inspect and modify the average transportation distances for a case specific modelling.
7abcc538-a524-4ee6-b7a2-31c798517eed | electricity production, oil | JP | 1980 - 2022 | ordinary transforming activity | Electricity | 3510:Electric power generation, transmission and distribution | D - Electricity, gas, steam and air conditioning supply | cbe9c9dc-9b5e-40c0-a513-2db2d42e1b1f | ByProduct | residue from cooling tower | 39: Wastes or scraps | kg | 'residue from cooling tower' is a solid waste under the category of industrial wastes. It is primarily generated in chemicals production and heat and electricity production. 'residue from cooling tower' contain the following fractions: 100% cooling tower residue. By the database default (and per unit of reference product),'residue from cooling tower' has 30% water on wet mass basis (70% dry matter) and Carbon present is of only fossil origin (5.44% on a dry matter basis). It has no heating value. This kind of by-product (recyclable or waste) is generated from ordinary transforming activities, and as such can be considered for modelling waste outputs of comparable composition. In the ecoinvent database, treatment option/s for this by-product include: deposition (sanitary landfill). Based on the aforementioned treatments, this by-product receives, it is a non-hazardous waste. This by-product can be modelled on two levels: treatment activity and market activity. The former one refers to the specific technology treating the by-product while the latter level represents a mix of treatments. Users are encouraged to inspect the modelling assumptions of the treatment activities and when selecting the market to additionally inspect the treatment mix. Collection and transportation of this by-product is accounted in the respective market activity, users are advised to inspect and modify the average transportation distances for a case specific modelling.
7abcc538-a524-4ee6-b7a2-31c798517eed | electricity production, oil | JP | 1980 - 2022 | ordinary transforming activity | Electricity | 3510:Electric power generation, transmission and distribution | D - Electricity, gas, steam and air conditioning supply | 1b30b018-ac39-41f4-a9e0-92057eef8bb8 | ByProduct | waste mineral oil | 39990: Other wastes n.e.c. | kg | 'waste mineral oil' is a liquid waste under the category of industrial wastes. It is primarily generated in a wide range of industrial activities in many different sectors. 'waste mineral oil' contain the following fractions: 100% waste mineral oil. By the database default (and per unit of reference product),'waste mineral oil' has 10% water on wet mass basis (90% dry matter) and Carbon present is of only fossil origin (86.44% on a dry matter basis). It has a higher heating value of 41.8 MJ/kg . This kind of by-product (recyclable or waste) is generated from ordinary transforming activities, and as such can be considered for modelling waste outputs of comparable composition. In the ecoinvent database, treatment option/s for this by-product include: thermal (hazardous waste incineration). Based on the aforementioned treatments this by-product receives, it is a hazardous waste. In addition, this by-product is used in the following processes: clinker production. This by-product can be modelled on two levels: treatment activity and market activity. The former one refers to the specific technology treating the by-product while the latter level represents a mix of treatments. Users are encouraged to inspect the modelling assumptions of the treatment activities and when selecting the market to additionally inspect the treatment mix. Collection and transportation of this by-product is accounted in the respective market activity, users are advised to inspect and modify the average transportation distances for a case specific modelling.
b97cb070-a994-5a37-b3ff-ac7e15232a87 | market for latex | RER | 2018 - 2022 | market activity | Chemicals | 2013:Manufacture of plastics and synthetic rubber in primary forms | C - Manufacturing | b0cd6c3d-d1b6-42f4-8e58-ca6d4d6c3e18 | ReferenceProduct | latex | 34790: Other plastics in primary forms; ion exchangers | kg | 'latex', is a plastic product of fossil origin, it is not biodegradable and it is a thermoset material. This product consists of 100% virgin material with no content of recycled material. The product is used in the following applications and sectors: main application in tires and tire products, automotive parts, and mechanical rubber goods. Other industrial applications include hoses, belts, gaskets, seals, shoe soles in footwear, electrical wire and cable insulation.
89f3a4fd-d2a2-492b-91b1-48d2897b2540 | market for used Li-ion battery | GLO | 2005 - 2022 | market activity | Waste Treatment & Recycling | 3830:Materials recovery | E - Water supply; sewerage, waste management and remediation activities | e3c4c750-7765-43b6-802b-8dbe05270f05 | ReferenceProduct | used Li-ion battery | 39990: Other wastes n.e.c. | kg | 'used Li-ion battery' is a solid waste under the category of residential, commercial and institutional wastes. It can be sourced in many and various ways and therefore it can belong in the following waste categories: industrial. It is primarily generated in end-of-life of Li-ion battery, electric bicycle, motor scooter and laptop computer. 'used Li-ion battery' contain the following fractions: cobalt, iron, lithium carbonate, graphical paper, gypsum and plastic waste. By the database default (and per unit of reference product),'used Li-ion battery' has 0% water on wet mass basis (100% dry matter) and Carbon present is of only fossil origin (32.8% on a dry matter basis). It has no heating value. This kind of by-product (recyclable or waste) is generated from ordinary transforming activities, and as such can be considered for modelling waste outputs of comparable composition. In the ecoinvent database, this by-product is used in the following processes: treatment of used Li-ion battery, hydrometallurgical treatment; treatment of used Li-ion battery, pyrometallurgical treatment. Based on the aforementioned treatments, this by-product receives, it is a non-hazardous waste. This by-product can be modelled on two levels: treatment activity and market activity. The former one refers to the specific technology treating the by-product while the latter level represents a mix of treatments. Users are encouraged to inspect the modelling assumptions of the treatment activities and when selecting the market to additionally inspect the treatment mix. Collection and transportation of this by-product is accounted in the respective market activity, users are advised to inspect and modify the average transportation distances for a case specific modelling.
cd1987ed-2227-4dad-99c2-4b14f784bc2f | water works construction, capacity 1.1E10l/year, conventional treatment | CH | 2009 - 2022 | ordinary transforming activity | Infrastructure & Machinery; Water Supply | 4220:Construction of utility projects | F - Construction | 18eadf40-089b-441a-b868-5d07e9449992 | ReferenceProduct | water works, capacity 1.1E10l/year | 53253: Sewage and water treatment plants | unit | This is an immobile infrastructure, representing the construction of water works, capacity 1.1E10l/year. The infrastructure represents a medium-sized potable water conventional treatment plant of 30,000m3/day, with a lifetime of 60 years. It consists of coagulation and decantation, filtration and disinfection. The process includes building materials, their decommission and land use.
cd1987ed-2227-4dad-99c2-4b14f784bc2f | water works construction, capacity 1.1E10l/year, conventional treatment | CH | 2009 - 2022 | ordinary transforming activity | Infrastructure & Machinery; Water Supply | 4220:Construction of utility projects | F - Construction | cc755744-10f3-4cf9-8d17-fbf308dd5c5a | ByProduct | aluminium scrap, post-consumer | 39363: Waste and scrap of aluminium | kg | 'aluminium scrap, post-consumer' is a solid waste under the category of industrial wastes. It can be sourced in many and various ways and therefore it can belong in the following waste categories: construction and demolition. It is primarily generated in construction activities. 'aluminium scrap, post-consumer' contain the following fractions: 100% aluminium fraction with potential impurities. By the database default (and per unit of reference product),'aluminium scrap, post-consumer' has 0% water on wet mass basis (100% dry matter) and it has no Carbon content. It has no heating value. This kind of by-product (recyclable or waste) is generated from ordinary transforming activities, and as such can be considered for modelling waste outputs of comparable composition. In the ecoinvent database, this by-product is used in the following processes: treatment of aluminium scrap, post-consumer, by collecting, sorting, cleaning, pressing. This by-product can be modelled on two levels: treatment activity and market activity. The former one refers to the specific technology treating the by-product while the latter level represents a mix of treatments. Users are encouraged to inspect the modelling assumptions of the treatment activities and when selecting the market to additionally inspect the treatment mix. Collection and transportation of this by-product is accounted in the respective market activity, users are advised to inspect and modify the average transportation distances for a case specific modelling.
cd1987ed-2227-4dad-99c2-4b14f784bc2f | water works construction, capacity 1.1E10l/year, conventional treatment | CH | 2009 - 2022 | ordinary transforming activity | Infrastructure & Machinery; Water Supply | 4220:Construction of utility projects | F - Construction | cc0d4252-6207-41d6-8567-bcbad58a7bef | ByProduct | copper scrap, sorted, pressed | 39361: Waste and scrap of copper | kg | 'copper scrap, sorted, pressed' is a solid waste under the category of industrial wastes. It can be sourced in many and various ways and therefore it can belong in the following waste categories: construction and demolition. It is primarily generated in construction activities and during waste treatment processes. 'copper scrap, sorted, pressed' contain the following fractions: 100% copper scrap. By the database default (and per unit of reference product),'copper scrap, sorted, pressed' has 0% water on wet mass basis (100% dry matter) and it has no Carbon content. It has no heating value. This kind of by-product (recyclable or waste) is generated from ordinary transforming activities, and as such can be considered for modelling waste outputs of comparable composition. In the ecoinvent database, this by-product is used in the following processes: treatment of copper scrap by electrolytic refining. This by-product can be modelled on two levels: treatment activity and market activity. The former one refers to the specific technology treating the by-product while the latter level represents a mix of treatments. Users are encouraged to inspect the modelling assumptions of the treatment activities and when selecting the market to additionally inspect the treatment mix. Collection and transportation of this by-product is accounted in the respective market activity, users are advised to inspect and modify the average transportation distances for a case specific modelling.
cd1987ed-2227-4dad-99c2-4b14f784bc2f | water works construction, capacity 1.1E10l/year, conventional treatment | CH | 2009 - 2022 | ordinary transforming activity | Infrastructure & Machinery; Water Supply | 4220:Construction of utility projects | F - Construction | 27da8130-82ba-485c-a800-b89efdcb0491 | ByProduct | municipal solid waste | 39910: Municipal waste | kg | 'municipal solid waste' is a solid waste under the category of residential wastes. It can be sourced in many and various ways and therefore it can belong in all waste categories (commercial and institutional, industrial and construction and demolition). It is primarily generated in a wide range of activities from many different sectors. 'municipal solid waste' contain the following fractions: plastics, paper, glass, metals, organic waste, textiles and potentially others. . By the database default (and per unit of reference product),'municipal solid waste' has 22.9% water on wet mass basis (77.1% dry matter) and Carbon present is of both fossil (17.15% on a dry matter basis), and non-fossil origin (26.17% on a dry matter basis). It has a lower heating value of 11.74 MJ/kg . This kind of by-product (recyclable or waste) is generated from ordinary transforming activities, and as such can be considered for modelling waste outputs of comparable composition. In the ecoinvent database, treatment option/s for this by-product include: deposition (sanitary landfill, unsanitary landfill), thermal (municipal incineration), uncontrolled forms of disposal (open dump, open burning). Based on the aforementioned treatments, this by-product receives, it is a non-hazardous waste. In addition, this by-product is used in the following processes: clinker production; treatment of municipal solid waste, incineration. This by-product can be modelled on two levels: treatment activity and market activity. The former one refers to the specific technology treating the by-product while the latter level represents a mix of treatments. Users are encouraged to inspect the modelling assumptions of the treatment activities and when selecting the market to additionally inspect the treatment mix. Collection and transportation of this by-product is accounted in the respective market activity, users are advised to inspect and modify the average transportation distances for a case specific modelling.
cd1987ed-2227-4dad-99c2-4b14f784bc2f | water works construction, capacity 1.1E10l/year, conventional treatment | CH | 2009 - 2022 | ordinary transforming activity | Infrastructure & Machinery; Water Supply | 4220:Construction of utility projects | F - Construction | d1a4a803-c563-4740-84cf-3c21a488bd74 | ByProduct | scrap steel | 39310: Slag, dross, scalings and other waste from the manufacture of iron or steel | kg | 'scrap steel' is a solid waste under the category of industrial wastes. It can be sourced in many and various ways and therefore it can belong in the following waste categories: construction and demolition. It is primarily generated in a wide range of production activities in many different sectors. 'scrap steel' contain the following fractions: 100& steel scrap. By the database default (and per unit of reference product),'scrap steel' has 0% water on wet mass basis (100% dry matter) and it has no Carbon content. It has no heating value. This kind of by-product (recyclable or waste) is generated from ordinary transforming activities, and as such can be considered for modelling waste outputs of comparable composition. In the ecoinvent database, treatment option/s for this by-product include: deposition (inert material landfill), thermal (municipal incineration). Based on the aforementioned treatments, this by-product receives, it is a non-hazardous waste. In addition, this by-product is used in the following processes: clinker production. This by-product can be modelled on two levels: treatment activity and market activity. The former one refers to the specific technology treating the by-product while the latter level represents a mix of treatments. Users are encouraged to inspect the modelling assumptions of the treatment activities and when selecting the market to additionally inspect the treatment mix. Collection and transportation of this by-product is accounted in the respective market activity, users are advised to inspect and modify the average transportation distances for a case specific modelling. | 007439-89-6
cd1987ed-2227-4dad-99c2-4b14f784bc2f | water works construction, capacity 1.1E10l/year, conventional treatment | CH | 2009 - 2022 | ordinary transforming activity | Infrastructure & Machinery; Water Supply | 4220:Construction of utility projects | F - Construction | 93bd3d97-0440-4e9f-8f69-6324fe28c4b6 | ByProduct | waste glass pane in burnable frame | 37111: Glass in the mass, in balls (except microspheres), rods or tubes, unworked; waste and scrap of glass | kg | 'waste glass pane in burnable frame' is a solid waste under the category of construction and demolition wastes. It is primarily generated in construction of building infrastructure. 'waste glass pane in burnable frame' contain the following fractions: 100% inert waste (glass) acompanied with a wooden frame. By the database default (and per unit of reference product),'waste glass pane in burnable frame' has 0% water on wet mass basis (100% dry matter) and it has no Carbon content. It has no heating value. This kind of by-product (recyclable or waste) is generated from ordinary transforming activities, and as such can be considered for modelling waste outputs of comparable composition. In the ecoinvent database, this by-product is used in the following processes: treatment of waste glass pane in burnable frame, collection for final disposal; treatment of waste glass pane in burnable frame, sorting plant. Based on the aforementioned treatments, this by-product receives, it is a non-hazardous waste. This by-product can be modelled on two levels: treatment activity and market activity. The former one refers to the specific technology treating the by-product while the latter level represents a mix of treatments. Users are encouraged to inspect the modelling assumptions of the treatment activities and when selecting the market to additionally inspect the treatment mix. Collection and transportation of this by-product is accounted in the respective market activity, users are advised to inspect and modify the average transportation distances for a case specific modelling.
cd1987ed-2227-4dad-99c2-4b14f784bc2f | water works construction, capacity 1.1E10l/year, conventional treatment | CH | 2009 - 2022 | ordinary transforming activity | Infrastructure & Machinery; Water Supply | 4220:Construction of utility projects | F - Construction | 88afd721-07ec-4910-a004-fa3fecb6bf70 | ByProduct | waste plastic, mixture | 39270: Waste, parings and scrap of plastics | kg | 'waste plastic, mixture' is a solid waste under the category of construction and demolition wastes. It can be sourced in many and various ways and therefore it can belong in all waste categories (commercial and institutional, industrial and construction and demolition). It is primarily generated in a wide range of production activities in many different sectors, like building infrastructure, production of plastics, chemicals, aircrafts, ferries, heavy machinery, etc. 'waste plastic, mixture' contain the following fractions: 100% waste mixed plastics. By the database default (and per unit of reference product),'waste plastic, mixture' has 15.3% water on wet mass basis (84.7% dry matter) and Carbon present is of only fossil origin (74.73% on a dry matter basis). It has a higher heating value of 34.05 MJ/kg . This kind of by-product (recyclable or waste) is generated from ordinary transforming activities, and as such can be considered for modelling waste outputs of comparable composition. In the ecoinvent database, treatment option/s for this by-product include: deposition (sanitary landfill, unsanitary landfill), thermal (municipal incineration), uncontrolled forms of disposal (open dump, open burning). Based on the aforementioned treatments, this by-product receives, it is a non-hazardous waste. In addition, this by-product is used in the following processes: clinker production. This by-product can be modelled on two levels: treatment activity and market activity. The former one refers to the specific technology treating the by-product while the latter level represents a mix of treatments. Users are encouraged to inspect the modelling assumptions of the treatment activities and when selecting the market to additionally inspect the treatment mix. Collection and transportation of this by-product is accounted in the respective market activity, users are advised to inspect and modify the average transportation distances for a case specific modelling.
cd1987ed-2227-4dad-99c2-4b14f784bc2f | water works construction, capacity 1.1E10l/year, conventional treatment | CH | 2009 - 2022 | ordinary transforming activity | Infrastructure & Machinery; Water Supply | 4220:Construction of utility projects | F - Construction | 9219c94a-7a25-4a4c-b25d-c096fdd50d47 | ByProduct | waste polyvinylchloride | 39270: Waste, parings and scrap of plastics | kg | 'waste polyvinylchloride' is a solid waste under the category of construction and demolition wastes. It can be sourced in many and various ways and therefore it can belong in all waste categories (commercial and institutional, industrial and construction and demolition). It is primarily generated in a wide range of production activities in many different sectors, like building infrastructure, metal processing, electric apparatuses, heavy machinery, etc. 'waste polyvinylchloride' contain the following fractions: 100% waste polyvinylchloride (PVC). By the database default (and per unit of reference product),'waste polyvinylchloride' has 0.2% water on wet mass basis (99.8% dry matter) and Carbon present is of only fossil origin (44.09% on a dry matter basis). It has a higher heating value of 21.67 MJ/kg . This kind of by-product (recyclable or waste) is generated from ordinary transforming activities, and as such can be considered for modelling waste outputs of comparable composition. In the ecoinvent database, treatment option/s for this by-product include: deposition (sanitary landfill, unsanitary landfill), thermal (municipal incineration), uncontrolled forms of disposal (open dump, open burning). Based on the aforementioned treatments, this by-product receives, it is a non-hazardous waste. This by-product can be modelled on two levels: treatment activity and market activity. The former one refers to the specific technology treating the by-product while the latter level represents a mix of treatments. Users are encouraged to inspect the modelling assumptions of the treatment activities and when selecting the market to additionally inspect the treatment mix. Collection and transportation of this by-product is accounted in the respective market activity, users are advised to inspect and modify the average transportation distances for a case specific modelling. | 009002-86-2
cd1987ed-2227-4dad-99c2-4b14f784bc2f | water works construction, capacity 1.1E10l/year, conventional treatment | CH | 2009 - 2022 | ordinary transforming activity | Infrastructure & Machinery; Water Supply | 4220:Construction of utility projects | F - Construction | 5357a067-f798-46fb-97b0-fa18f723341b | ByProduct | waste reinforced concrete | 39: Wastes or scraps | kg | 'waste reinforced concrete' is a solid waste under the category of construction and demolition wastes. It is primarily generated in construction of building infrastructure. 'waste reinforced concrete' contain the following fractions: 97 % inert material and 3 % steel. By the database default (and per unit of reference product),'waste reinforced concrete' has 0.582000000000005% water on wet mass basis (99.418% dry matter) and it has no Carbon content. It has no heating value. This kind of by-product (recyclable or waste) is generated from ordinary transforming activities, and as such can be considered for modelling waste outputs of comparable composition. In the ecoinvent database, this by-product is used in the following processes: treatment of waste reinforced concrete, collection for final disposal; treatment of waste reinforced concrete, recycling; treatment of waste reinforced concrete, sorting plant. Based on the aforementioned treatments, this by-product receives, it is a non-hazardous waste. This by-product can be modelled on two levels: treatment activity and market activity. The former one refers to the specific technology treating the by-product while the latter level represents a mix of treatments. Users are encouraged to inspect the modelling assumptions of the treatment activities and when selecting the market to additionally inspect the treatment mix. Collection and transportation of this by-product is accounted in the respective market activity, users are advised to inspect and modify the average transportation distances for a case specific modelling.
cd1987ed-2227-4dad-99c2-4b14f784bc2f | water works construction, capacity 1.1E10l/year, conventional treatment | CH | 2009 - 2022 | ordinary transforming activity | Infrastructure & Machinery; Water Supply | 4220:Construction of utility projects | F - Construction | 9a8c2994-7cbb-4d86-a1b7-27fc0c4e49e3 | ByProduct | waste reinforcement steel | 39310: Slag, dross, scalings and other waste from the manufacture of iron or steel | kg | 'waste reinforcement steel' is a solid waste under the category of construction and demolition wastes. It can be sourced in many and various ways and therefore it can belong in the following waste categories: industrial. It is primarily generated in a wide range of construction activities in many different sectors. 'waste reinforcement steel' contain the following fractions: 100% waste steel. By the database default (and per unit of reference product),'waste reinforcement steel' has 0% water on wet mass basis (100% dry matter) and it has no Carbon content. It has no heating value. This kind of by-product (recyclable or waste) is generated from ordinary transforming activities, and as such can be considered for modelling waste outputs of comparable composition. In the ecoinvent database, this by-product is used in the following processes: treatment of waste reinforcement steel, collection for final disposal; treatment of waste reinforcement steel, recycling; treatment of waste reinforcement steel, sorting plant. Based on the aforementioned treatments, this by-product receives, it is a non-hazardous waste. This by-product can be modelled on two levels: treatment activity and market activity. The former one refers to the specific technology treating the by-product while the latter level represents a mix of treatments. Users are encouraged to inspect the modelling assumptions of the treatment activities and when selecting the market to additionally inspect the treatment mix. Collection and transportation of this by-product is accounted in the respective market activity, users are advised to inspect and modify the average transportation distances for a case specific modelling. | 007439-89-6
cd1987ed-2227-4dad-99c2-4b14f784bc2f | water works construction, capacity 1.1E10l/year, conventional treatment | CH | 2009 - 2022 | ordinary transforming activity | Infrastructure & Machinery; Water Supply | 4220:Construction of utility projects | F - Construction | 6f2eb438-cde2-4d07-a770-d023a988a9c4 | ByProduct | waste wood, untreated | 3928: Sawdust and wood waste and scrap | kg | 'waste wood, untreated' is a solid waste under the category of construction and demolition wastes. It can be sourced in many and various ways and therefore it can belong in the following waste categories: industrial. It is primarily generated in construction of building infrastructure and in different industrial applications like production of chemicals, natural fibres, paper and agricultural products, ect. 'waste wood, untreated' contain the following fractions: 100 % untreated waste wood chips. By the database default (and per unit of reference product),'waste wood, untreated' has 20% water on wet mass basis (80% dry matter) and Carbon present is of only non-fossil origin (48.63% on a dry matter basis). It has a lower heating value of 13.99 MJ/kg . This kind of by-product (recyclable or waste) is generated from ordinary transforming activities, and as such can be considered for modelling waste outputs of comparable composition. In the ecoinvent database, treatment option/s for this by-product include: deposition (sanitary landfill, unsanitary landfill), thermal (municipal incineration), uncontrolled forms of disposal (open dump, open burning). Based on the aforementioned treatments, this by-product receives, it is a non-hazardous waste. In addition, this by-product is used in the following processes: clinker production; heat production, untreated waste wood, at furnace 1000-5000 kW; heat production, untreated waste wood, at furnace 1000-5000 kW, state-of-the-art 2014. This by-product can be modelled on two levels: treatment activity and market activity. The former one refers to the specific technology treating the by-product while the latter level represents a mix of treatments. Users are encouraged to inspect the modelling assumptions of the treatment activities and when selecting the market to additionally inspect the treatment mix. Collection and transportation of this by-product is accounted in the respective market activity, users are advised to inspect and modify the average transportation distances for a case specific modelling.
86da8822-9181-5f47-a4d7-c34441672fad | nutrient supply from triple superphosphate | GLO | 2016 - 2022 | ordinary transforming activity | Agriculture & Animal Husbandry | 0161:Support activities for crop production | A - Agriculture, forestry and fishing | 5321a299-0c03-4bfc-9dda-d020456f6b2e | ReferenceProduct | inorganic phosphorus fertiliser, as P2O5 | 3462: Mineral or chemical fertilizers, phosphatic | kg | 'inorganic phosphorus fertiliser, as P2O5' is an inorganic substance with a CAS no. : . It is called 'which is supplying the nutrient of Phosphorus to the plants' under IUPAC naming and its molecular formula is: . It is mostly solid (else liquid) under normal conditions of temperature and pressure. The product represents an equivalent form of Phosphorus that is present in the fertiliser and is expressed as a mass of pure phosphorus pentoxide (P2O5). Modelling this substance in a solution requires the user to add the solvent of their choice in their models. There is no publicly available information about the consumption of this substance on a consumer level. There is no publicly available information about the consumption of this substance on industrial sites. Based on EU regulations (REGULATION (EU) 2019/1009), if this substance would be used as fertiliser, it could be labelled as N-P-K of: the N-P-K can vary depending on the fertiliser.
f83c5d66-0fd9-4a98-a8c3-39f6925f30c7 | methanol to generic market for solvent for chromatography analysis | GLO | 2001 - 2022 | ordinary transforming activity | Chemicals | 2022:Manufacture of paints, varnishes and similar coatings, printing ink and mas | C - Manufacturing | c52e25ea-33ba-4df1-8f49-e5f6a7f7c7a7 | ReferenceProduct | solvent for chromatography analysis | 341: Basic organic chemicals | kg | 'solvent for chromatography analysis' is a mixture of the organic substances methanol and acetonitrile with the CAS numbers: 000067-56-1 and 000075-05-8 to represent solvents frequently used for chromatography. It is liquid under normal conditions of temperature and pressure. The product is modelled as a mixture of pure substances. Modelling this substance in a solution requires the user to add the solvent of their choice in their models.
cb1dcebc-ef38-4915-bdf4-2ee212fa272c | market for heat, district or industrial, natural gas | CA-QC | 2005 - 2022 | market activity | Heat | 3530:Steam and air conditioning supply | D - Electricity, gas, steam and air conditioning supply | 1125e767-7b5d-442e-81d6-9b0d3e1919ac | ReferenceProduct | heat, district or industrial, natural gas | 17300: Steam and hot water | MJ | This product represents heat measured in MJ. The heat is produced through the burning of natural gas in co-generation units, boilers and industrial furnaces. The dataset is targeted for district and industrial-scale heating.
d61e6160-c8da-4111-a528-62d062167664 | tantalum mine operation and beneficiation | GLO | 2019 - 2023 | ordinary transforming activity | Resource Extraction; Metals | 0729:Mining of other non-ferrous metal ores | B - Mining and quarrying | c108213f-ae8f-4b3d-9b79-be6eac0bad62 | ReferenceProduct | tantalum concentrate, 30% Ta2O5 | 41601: Tungsten, molybdenum, tantalum, magnesium, cobalt, cadmium, titanium, zirconium, beryllium, gallium, hafnium, […] | kg | Tantalum concentrate is an intermediate product of tantalum chain, stemming from the mining and beneficiation activities of tantalite ore. Tantalum concentrate is the primary input used for the production of pure tantalum products (purity higher than 99%).
d61e6160-c8da-4111-a528-62d062167664 | tantalum mine operation and beneficiation | GLO | 2019 - 2023 | ordinary transforming activity | Resource Extraction; Metals | 0729:Mining of other non-ferrous metal ores | B - Mining and quarrying | 298f3d35-7fe8-47be-9677-ec12e23eafa8 | ByProduct | non-sulfidic tailing, off-site | 39: Wastes or scraps | kg | 'non-sulfidic tailing, off-site' is a solid waste under the category of industrial wastes. It is primarily generated in minerals and metals mining and extraction processes. 'non-sulfidic tailing, off-site' contain the following fractions: sulphidic tailings from non-ferrous metal . By the database default (and per unit of reference product),'non-sulfidic tailing, off-site' has 30% water on wet mass basis (70% dry matter) and it has no Carbon content. It has no heating value. This kind of by-product (recyclable or waste) is generated from ordinary transforming activities, and as such can be considered for modelling waste outputs of comparable composition. In the ecoinvent database, this by-product is used in the following processes: treatment of non-sulfidic tailing, off-site. Based on the aforementioned treatments, this by-product receives, it is a non-hazardous waste. This by-product can be modelled on two levels: treatment activity and market activity. The former one refers to the specific technology treating the by-product while the latter level represents a mix of treatments. Users are encouraged to inspect the modelling assumptions of the treatment activities and when selecting the market to additionally inspect the treatment mix. Collection and transportation of this by-product is accounted in the respective market activity, users are advised to inspect and modify the average transportation distances for a case specific modelling.
d61e6160-c8da-4111-a528-62d062167664 | tantalum mine operation and beneficiation | GLO | 2019 - 2023 | ordinary transforming activity | Resource Extraction; Metals | 0729:Mining of other non-ferrous metal ores | B - Mining and quarrying | e8a51ec1-60cb-4ead-a948-ad1142c61918 | ByProduct | wastewater, average | 39990: Other wastes n.e.c. | m3 | 'wastewater, average' is a by-product (wastewater) produced from residential sources. It is generated from a wide range of residential, industrial and commercial activities. By the database default (and per unit of reference product),'wastewater, average' has the following physicochemical characteristics: C: 0.000000043979 kg/m3 , N: 0.031015 kg/m3 , P: 0.0044833 kg/m3. This by-product can have a regional-specific composition; users are prompted to refer to the properties of this wastewater (in activities treating them) for a detailed elemental composition. This kind of by-product (wastewater) is generated from ordinary transforming activities, and as such can be considered for modelling wastewater outputs of comparable composition. In the ecoinvent database, treatment option/s for this wastewater include: wastewater treatment plant. This by-product can be modelled on two levels: treatment activity and market activity. The former one refers to the specific technology treating the by-product while the latter level represents a mix of treatments. Users are encouraged to inspect the modelling assumptions of the treatment activities and when selecting the market to additionally inspect the treatment mix. Collection and transportation of wastewater is accounted in the respective market activity with the use of sewer infrastructure; Transportation of wastewater through a sewer grid results in losses until the wastewater enters the wastewater treatment plant. Direct emissions due to those losses are considered in the market activity. Losses are regional specific and thus users are encouraged to inspect the regional modelling assumptions.
529218b5-524c-46b9-abe5-2a849942e448 | treatment of sewage sludge, 97% water, WWT, WW from glass production, landfarming | CH | 2000 - 2022 | ordinary transforming activity | Waste Treatment & Recycling | 3821:Treatment and disposal of non-hazardous waste | E - Water supply; sewerage, waste management and remediation activities | 9f06c90c-695e-4f14-93d4-26e12d9e3d4c | ReferenceProduct | sewage sludge, 97% water, WWT, WW from glass production | 39920: Sewage sludge | kg | 'sewage sludge, 97% water, WWT, WW from glass production' is a liquid waste under the category of industrial wastes. This sewage sludge is produced exclusively in the wastewater treatment of 'WW from glass production'. The composition of the sewage sludge, is specific to and dependent on the original composition of 'WW from glass production'. 'sewage sludge, 97% water, WWT, WW from glass production' contain the following fractions: 100% sewage sludge with 97% water content. By the database default (and per unit of reference product),'sewage sludge, 97% water, WWT, WW from glass production' has 97% water on wet mass basis (3% dry matter) and Carbon present is of only fossil origin (22.83% on a dry matter basis). It has a higher heating value of 0.28 MJ/kg . This kind of by-product (recyclable or waste) is generated in a specific treatment process, and as such is not intended to be used as for modelling waste outputs from other activities. In the ecoinvent database, treatment option/s for this by-product include: deposition (landfarming). Based on the aforementioned treatments, this by-product receives, it is a non-hazardous waste. This by-product can be modelled on two levels: treatment activity and market activity. The former one refers to the specific technology treating the by-product while the latter level represents a mix of treatments. Users are encouraged to inspect the modelling assumptions of the treatment activities and when selecting the market to additionally inspect the treatment mix. Collection and transportation of this by-product is accounted in the respective market activity, users are advised to inspect and modify the average transportation distances for a case specific modelling. 'sewage sludge, 97% water, WWT, WW from glass production' is a liquid waste under the category of industrial wastes. This sewage sludge is produced exclusively in the wastewater treatment of 'WW from glass production'. The composition of the sewage sludge, is specific to and dependent on the original composition of 'WW from glass production'. 'sewage sludge, 97% water, WWT, WW from glass production' contain the following fractions: 100% sewage sludge with 97% water content. By the database default (and per unit of reference product),'sewage sludge, 97% water, WWT, WW from glass production' has 97% water on wet mass basis (3% dry matter) and Carbon present is of only fossil origin (22.83% on a dry matter basis). It has a higher heating value of 0.28 MJ/kg . This kind of by-product (recyclable or waste) is generated in a specific treatment process, and as such is not intended to be used as for modelling waste outputs from other activities. In the ecoinvent database, treatment option/s for this by-product include: deposition (landfarming). Based on the aforementioned treatments, this by-product receives, it is a non-hazardous waste. This by-product can be modelled on two levels: treatment activity and market activity. The former one refers to the specific technology treating the by-product while the latter level represents a mix of treatments. Users are encouraged to inspect the modelling assumptions of the treatment activities and when selecting the market to additionally inspect the treatment mix. Collection and transportation of this by-product is accounted in the respective market activity, users are advised to inspect and modify the average transportation distances for a case specific modelling.
529218b5-524c-46b9-abe5-2a849942e448 | treatment of sewage sludge, 97% water, WWT, WW from glass production, landfarming | CH | 2000 - 2022 | ordinary transforming activity | Waste Treatment & Recycling | 3821:Treatment and disposal of non-hazardous waste | E - Water supply; sewerage, waste management and remediation activities | 60e40c5e-8a0e-52f7-8c7f-2664ac536903 | ByProduct | organic nitrogen fertiliser, as N | 34659: Fertilizers n.e.c. | kg | 'organic nitrogen fertiliser, as N' is an organic substance with a CAS no. : . It is called 'which is supplying the nutrient of Nitrogen to plants' under IUPAC naming and its molecular formula is: . It is mostly solid (else liquid) under normal conditions of temperature and pressure. The product represents an equivalent form of Nitrogen that is present in the fertiliser and is expressed as a mass of pure nitrogen (N). Modelling this substance in a solution requires the user to add the solvent of their choice in their models. There is no publicly available information about the consumption of this substance on a consumer level. There is no publicly available information about the consumption of this substance on industrial sites. Based on EU regulations (REGULATION (EU) 2019/1009), if this substance would be used as fertiliser, it could be labelled as N-P-K of: the N-P-K can vary depending on the fertiliser.
c27a25e4-e978-4331-be03-89fcf3a789c0 | treatment of municipal solid waste, incineration | NO | 2006 - 2022 | ordinary transforming activity | Waste Treatment & Recycling | 3821:Treatment and disposal of non-hazardous waste | E - Water supply; sewerage, waste management and remediation activities | 27da8130-82ba-485c-a800-b89efdcb0491 | ReferenceProduct | municipal solid waste | 39910: Municipal waste | kg | 'municipal solid waste' is a solid waste under the category of residential wastes. It can be sourced in many and various ways and therefore it can belong in all waste categories (commercial and institutional, industrial and construction and demolition). It is primarily generated in a wide range of activities from many different sectors. 'municipal solid waste' contain the following fractions: plastics, paper, glass, metals, organic waste, textiles and potentially others. . By the database default (and per unit of reference product),'municipal solid waste' has 22.9% water on wet mass basis (77.1% dry matter) and Carbon present is of both fossil (17.15% on a dry matter basis), and non-fossil origin (26.17% on a dry matter basis). It has a lower heating value of 11.74 MJ/kg . This kind of by-product (recyclable or waste) is generated from ordinary transforming activities, and as such can be considered for modelling waste outputs of comparable composition. In the ecoinvent database, treatment option/s for this by-product include: deposition (sanitary landfill, unsanitary landfill), thermal (municipal incineration), uncontrolled forms of disposal (open dump, open burning). Based on the aforementioned treatments, this by-product receives, it is a non-hazardous waste. In addition, this by-product is used in the following processes: clinker production; treatment of municipal solid waste, incineration. This by-product can be modelled on two levels: treatment activity and market activity. The former one refers to the specific technology treating the by-product while the latter level represents a mix of treatments. Users are encouraged to inspect the modelling assumptions of the treatment activities and when selecting the market to additionally inspect the treatment mix. Collection and transportation of this by-product is accounted in the respective market activity, users are advised to inspect and modify the average transportation distances for a case specific modelling.
c27a25e4-e978-4331-be03-89fcf3a789c0 | treatment of municipal solid waste, incineration | NO | 2006 - 2022 | ordinary transforming activity | Waste Treatment & Recycling | 3821:Treatment and disposal of non-hazardous waste | E - Water supply; sewerage, waste management and remediation activities | 858164b0-44f1-4118-b6cb-47054faa21ef | ByProduct | aluminium scrap, post-consumer, prepared for melting | 39363: Waste and scrap of aluminium | kg | 'aluminium scrap, post-consumer, prepared for melting' is a solid waste under the category of industrial wastes. It is primarily generated in board carton production and during various waste treatment processes. 'aluminium scrap, post-consumer, prepared for melting' contain the following fractions: 100% aluminium fraction with minimum impurities. By the database default (and per unit of reference product),'aluminium scrap, post-consumer, prepared for melting' has 0% water on wet mass basis (100% dry matter) and it has no Carbon content. It has no heating value. This kind of by-product (recyclable or waste) is generated from ordinary transforming activities, and as such can be considered for modelling waste outputs of comparable composition. In the ecoinvent database, this by-product is used in the following processes: treatment of aluminium scrap, post-consumer, prepared for recycling, at refiner; treatment of aluminium scrap, post-consumer, prepared for recycling, at remelter. This by-product can be modelled on two levels: treatment activity and market activity. The former one refers to the specific technology treating the by-product while the latter level represents a mix of treatments. Users are encouraged to inspect the modelling assumptions of the treatment activities and when selecting the market to additionally inspect the treatment mix. Collection and transportation of this by-product is accounted in the respective market activity, users are advised to inspect and modify the average transportation distances for a case specific modelling.
c27a25e4-e978-4331-be03-89fcf3a789c0 | treatment of municipal solid waste, incineration | NO | 2006 - 2022 | ordinary transforming activity | Waste Treatment & Recycling | 3821:Treatment and disposal of non-hazardous waste | E - Water supply; sewerage, waste management and remediation activities | cc0d4252-6207-41d6-8567-bcbad58a7bef | ByProduct | copper scrap, sorted, pressed | 39361: Waste and scrap of copper | kg | 'copper scrap, sorted, pressed' is a solid waste under the category of industrial wastes. It can be sourced in many and various ways and therefore it can belong in the following waste categories: construction and demolition. It is primarily generated in construction activities and during waste treatment processes. 'copper scrap, sorted, pressed' contain the following fractions: 100% copper scrap. By the database default (and per unit of reference product),'copper scrap, sorted, pressed' has 0% water on wet mass basis (100% dry matter) and it has no Carbon content. It has no heating value. This kind of by-product (recyclable or waste) is generated from ordinary transforming activities, and as such can be considered for modelling waste outputs of comparable composition. In the ecoinvent database, this by-product is used in the following processes: treatment of copper scrap by electrolytic refining. This by-product can be modelled on two levels: treatment activity and market activity. The former one refers to the specific technology treating the by-product while the latter level represents a mix of treatments. Users are encouraged to inspect the modelling assumptions of the treatment activities and when selecting the market to additionally inspect the treatment mix. Collection and transportation of this by-product is accounted in the respective market activity, users are advised to inspect and modify the average transportation distances for a case specific modelling.
c27a25e4-e978-4331-be03-89fcf3a789c0 | treatment of municipal solid waste, incineration | NO | 2006 - 2022 | ordinary transforming activity | Waste Treatment & Recycling | 3821:Treatment and disposal of non-hazardous waste | E - Water supply; sewerage, waste management and remediation activities | 637ee275-a239-4dcb-b084-abfa110dd65b | ByProduct | electricity, for reuse in municipal waste incineration only | 17100: Electrical energy | kWh | This product represents electrical energy measured in kWh. If electricity is taken from a market for electricity, the transmission infrastructure, country-specific losses and transformation losses (for markets for medium and low voltage) are included. Covers voltages between 1kV and 24 kV. Electricity that is produced internally in the incineration plant. Excess electricity is fed into 'market for electricity, medium voltage'.
c27a25e4-e978-4331-be03-89fcf3a789c0 | treatment of municipal solid waste, incineration | NO | 2006 - 2022 | ordinary transforming activity | Waste Treatment & Recycling | 3821:Treatment and disposal of non-hazardous waste | E - Water supply; sewerage, waste management and remediation activities | 45fbbc41-7ae9-46cc-bb31-abfa11e69de0 | ByProduct | heat, for reuse in municipal waste incineration only | 17300: Steam and hot water | MJ | The heat is produced in treatment activities and usually reused in the activity itself. Excess heat is fed in 'market for heat district or industrial, other than natural gas'.
c27a25e4-e978-4331-be03-89fcf3a789c0 | treatment of municipal solid waste, incineration | NO | 2006 - 2022 | ordinary transforming activity | Waste Treatment & Recycling | 3821:Treatment and disposal of non-hazardous waste | E - Water supply; sewerage, waste management and remediation activities | 4f312355-ac65-4635-8fb2-006dba64ce60 | ByProduct | iron scrap, sorted, pressed | 39310: Slag, dross, scalings and other waste from the manufacture of iron or steel | kg | 'iron scrap, sorted, pressed' is a solid waste under the category of industrial wastes. It is primarily generated in gold-silver mine operation and beneficiation or during waste treatment processes. 'iron scrap, sorted, pressed' contain the following fractions: 100% sorted, pressed iron scrap. By the database default (and per unit of reference product),'iron scrap, sorted, pressed' has 0% water on wet mass basis (100% dry matter) and it has no Carbon content. It has no heating value. This kind of by-product (recyclable or waste) is generated from ordinary transforming activities, and as such can be considered for modelling waste outputs of comparable composition. In the ecoinvent database, this by-product is used in the following processes: cast iron production; ferroniobium production, from pyrochlore concentrate, 66% Nb; iron (III) chloride production, product in 40% solution state; iron-nickel-chromium alloy production; ortho-phenylene diamine production; para-phenylene diamine production; steel production, converter, low-alloyed; steel production, converter, unalloyed; steel production, electric, chromium steel 18/8; steel production, electric, low-alloyed; titanium dioxide production, sulfate process; zinc oxide production. This by-product can be modelled on two levels: treatment activity and market activity. The former one refers to the specific technology treating the by-product while the latter level represents a mix of treatments. Users are encouraged to inspect the modelling assumptions of the treatment activities and when selecting the market to additionally inspect the treatment mix. Collection and transportation of this by-product is accounted in the respective market activity, users are advised to inspect and modify the average transportation distances for a case specific modelling.
c27a25e4-e978-4331-be03-89fcf3a789c0 | treatment of municipal solid waste, incineration | NO | 2006 - 2022 | ordinary transforming activity | Waste Treatment & Recycling | 3821:Treatment and disposal of non-hazardous waste | E - Water supply; sewerage, waste management and remediation activities | 7f6bb533-2d3c-43a6-ac60-6eef299d7c52 | ByProduct | waste cement, hydrated | 39: Wastes or scraps | kg | 'waste cement, hydrated' is a solid waste under the category of construction and demolition wastes. It is primarily generated in construction and demolition of building infrastructure. 'waste cement, hydrated' contain the following fractions: 100% cement hydrated. By the database default (and per unit of reference product),'waste cement, hydrated' has 0% water on wet mass basis (100% dry matter) and it has no Carbon content. It has no heating value. This kind of by-product (recyclable or waste) is generated from ordinary transforming activities, and as such can be considered for modelling waste outputs of comparable composition. In the ecoinvent database, treatment option/s for this by-product include: deposition (residual material landfill). Based on the aforementioned treatments, this by-product receives, it is a hazardous waste. This by-product can be modelled on two levels: treatment activity and market activity. The former one refers to the specific technology treating the by-product while the latter level represents a mix of treatments. Users are encouraged to inspect the modelling assumptions of the treatment activities and when selecting the market to additionally inspect the treatment mix. Collection and transportation of this by-product is accounted in the respective market activity, users are advised to inspect and modify the average transportation distances for a case specific modelling.
03eec270-67eb-42d8-a8bf-adc1740485e0 | electricity, high voltage, import from US-MRO | CA-MB | 2021 - 2022 | ordinary transforming activity | Electricity | 3510:Electric power generation, transmission and distribution | D - Electricity, gas, steam and air conditioning supply | 66c93e71-f32b-4591-901c-55395db5c132 | ReferenceProduct | electricity, high voltage | 17100: Electrical energy | kWh | This product represents electrical energy measured in kWh. If electricity is taken from a market for electricity, the transmission infrastructure, country-specific losses and transformation losses (for markets for medium and low voltage) are included. Covers voltages above 24 kV.
eba92746-eb2a-5073-b5b9-6969719399ac | market for inorganic nitrogen fertiliser, as N | CY | 2016 - 2022 | market activity | Agriculture & Animal Husbandry | 0161:Support activities for crop production | A - Agriculture, forestry and fishing | f5707bdf-f7e2-479b-b3ea-99c04de8a927 | ReferenceProduct | inorganic nitrogen fertiliser, as N | 3461: Mineral or chemical fertilizers, nitrogenous | kg | 'inorganic nitrogen fertiliser, as N' is an inorganic substance with a CAS no. : . It is called 'which is supplying the nutrient of Nitrogen to plants' under IUPAC naming and its molecular formula is: . It is mostly solid (else liquid) under normal conditions of temperature and pressure. The product represents an equivalent form of Nitrogen that is present in the fertiliser and is expressed as a mass of pure nitrogen (N). Modelling this substance in a solution requires the user to add the solvent of their choice in their models. There is no publicly available information about the consumption of this substance on a consumer level. There is no publicly available information about the consumption of this substance on industrial sites. Based on EU regulations (REGULATION (EU) 2019/1009), if this substance would be used as fertiliser, it could be labelled as N-P-K of: the N-P-K can vary depending on the fertiliser.
92778b79-4efc-5d7c-9e47-69e8b586cbc8 | market for bottom ash, MSWI[F]-WWT, WW from black chrome coating | CH | 2010 - 2022 | market activity | Waste Treatment & Recycling | 3821:Treatment and disposal of non-hazardous waste | E - Water supply; sewerage, waste management and remediation activities | f661cd95-dc54-4dbf-bd33-c24b23433d05 | ReferenceProduct | bottom ash, MSWI[F]-WWT, WW from black chrome coating | 3932: Ash and residue (except from the manufacture of iron or steel), containing metals or metallic compounds, except[…] | kg | 'bottom ash, MSWI[F]-WWT, WW from black chrome coating' is a solid waste under the category of industrial wastes. This bottom ash is produced exclusively in the incineration (with fly ash extraxtion) of 'sewage sludge, 70% water, WWT, WW from black chrome coating' that in turn is produced exclusively from the wastewater treatment of 'WW from black chrome coating'. The composition of the bottom ash, is specific and dependent on the original composition of 'WW from black chrome coating' 'bottom ash, MSWI[F]-WWT, WW from black chrome coating' contain the following fractions: 100% bottom ash. By the database default (and per unit of reference product),'bottom ash, MSWI[F]-WWT, WW from black chrome coating' has 26.4408% water on wet mass basis (79.0884% dry matter) and Carbon present is of only fossil origin (0.07% on a dry matter basis). It has no heating value. This kind of by-product (recyclable or waste) is generated in a specific treatment process, and as such is not intended to be used as for modelling waste outputs from other activities. In the ecoinvent database, treatment option/s for this by-product include: deposition (slag landfill). Based on the aforementioned treatments, this by-product receives, it is a non-hazardous waste. This by-product can be modelled on two levels: treatment activity and market activity. The former one refers to the specific technology treating the by-product while the latter level represents a mix of treatments. Users are encouraged to inspect the modelling assumptions of the treatment activities and when selecting the market to additionally inspect the treatment mix. Collection and transportation of this by-product is accounted in the respective market activity, users are advised to inspect and modify the average transportation distances for a case specific modelling. 'bottom ash, MSWI[F]-WWT, WW from black chrome coating' is a solid waste under the category of industrial wastes. This bottom ash is produced exclusively in the incineration (with fly ash extraxtion) of 'sewage sludge, 70% water, WWT, WW from black chrome coating' that in turn is produced exclusively from the wastewater treatment of 'WW from black chrome coating'. The composition of the bottom ash, is specific and dependent on the original composition of 'WW from black chrome coating' 'bottom ash, MSWI[F]-WWT, WW from black chrome coating' contain the following fractions: 100% bottom ash. By the database default (and per unit of reference product),'bottom ash, MSWI[F]-WWT, WW from black chrome coating' has 26.4408% water on wet mass basis (79.0884% dry matter) and Carbon present is of only fossil origin (0.07% on a dry matter basis). It has no heating value. This kind of by-product (recyclable or waste) is generated in a specific treatment process, and as such is not intended to be used as for modelling waste outputs from other activities. In the ecoinvent database, treatment option/s for this by-product include: deposition (slag landfill). Based on the aforementioned treatments, this by-product receives, it is a non-hazardous waste. This by-product can be modelled on two levels: treatment activity and market activity. The former one refers to the specific technology treating the by-product while the latter level represents a mix of treatments. Users are encouraged to inspect the modelling assumptions of the treatment activities and when selecting the market to additionally inspect the treatment mix. Collection and transportation of this by-product is accounted in the respective market activity, users are advised to inspect and modify the average transportation distances for a case specific modelling.
f2b63313-8f07-4138-a256-ec3b13c3614b | butane-1,4-diol production | RER | 1989 - 2022 | ordinary transforming activity | Chemicals | 2011:Manufacture of basic chemicals | C - Manufacturing | dbc24013-2cb4-421e-850f-eedb0048bd2c | ReferenceProduct | butane-1,4-diol | 341: Basic organic chemicals | kg | butane-1,4-diol' is an organic substance with a CAS no. : 000110-63-4. It is called 'butane-1,4-diol' under IUPAC naming and its molecular formula is: C4H10O2. It is liquid under normal conditions of temperature and pressure and appears in viscous form with no distinct odour. It is modelled as a pure substance. Modelling this substance in a solution requires the user to add the solvent of their choice in their models. On a consumer level, is used in the following products: adhesives and sealants, coating products and inks and toners. On industrial sites, the substance is used for the manufacture of products in the following sectors: formulation of mixtures and/or re-packaging. This substance is used for the manufacture of: chemicals. | 000110-63-4
ca4efaf9-b794-4cff-b208-1ee17ba506c8 | heat and power co-generation, natural gas, conventional power plant, 100MW electrical | CA-PE | 1990 - 2022 | ordinary transforming activity | Heat; Electricity | 3510:Electric power generation, transmission and distribution | D - Electricity, gas, steam and air conditioning supply | 1125e767-7b5d-442e-81d6-9b0d3e1919ac | ReferenceProduct | heat, district or industrial, natural gas | 17300: Steam and hot water | MJ | This product represents heat measured in MJ. The heat is produced through the burning of natural gas in co-generation units, boilers and industrial furnaces. The dataset is targeted for district and industrial-scale heating.
ca4efaf9-b794-4cff-b208-1ee17ba506c8 | heat and power co-generation, natural gas, conventional power plant, 100MW electrical | CA-PE | 1990 - 2022 | ordinary transforming activity | Heat; Electricity | 3510:Electric power generation, transmission and distribution | D - Electricity, gas, steam and air conditioning supply | 66c93e71-f32b-4591-901c-55395db5c132 | ByProduct | electricity, high voltage | 17100: Electrical energy | kWh | This product represents electrical energy measured in kWh. If electricity is taken from a market for electricity, the transmission infrastructure, country-specific losses and transformation losses (for markets for medium and low voltage) are included. Covers voltages above 24 kV.
ca4efaf9-b794-4cff-b208-1ee17ba506c8 | heat and power co-generation, natural gas, conventional power plant, 100MW electrical | CA-PE | 1990 - 2022 | ordinary transforming activity | Heat; Electricity | 3510:Electric power generation, transmission and distribution | D - Electricity, gas, steam and air conditioning supply | cbe9c9dc-9b5e-40c0-a513-2db2d42e1b1f | ByProduct | residue from cooling tower | 39: Wastes or scraps | kg | 'residue from cooling tower' is a solid waste under the category of industrial wastes. It is primarily generated in chemicals production and heat and electricity production. 'residue from cooling tower' contain the following fractions: 100% cooling tower residue. By the database default (and per unit of reference product),'residue from cooling tower' has 30% water on wet mass basis (70% dry matter) and Carbon present is of only fossil origin (5.44% on a dry matter basis). It has no heating value. This kind of by-product (recyclable or waste) is generated from ordinary transforming activities, and as such can be considered for modelling waste outputs of comparable composition. In the ecoinvent database, treatment option/s for this by-product include: deposition (sanitary landfill). Based on the aforementioned treatments, this by-product receives, it is a non-hazardous waste. This by-product can be modelled on two levels: treatment activity and market activity. The former one refers to the specific technology treating the by-product while the latter level represents a mix of treatments. Users are encouraged to inspect the modelling assumptions of the treatment activities and when selecting the market to additionally inspect the treatment mix. Collection and transportation of this by-product is accounted in the respective market activity, users are advised to inspect and modify the average transportation distances for a case specific modelling.
feb812c1-e5b0-4642-a3aa-ed1d592d3670 | electricity, high voltage, import from IN-Northern grid | IN-North-eastern grid | 2012 - 2022 | ordinary transforming activity | Electricity | 3510:Electric power generation, transmission and distribution | D - Electricity, gas, steam and air conditioning supply | 66c93e71-f32b-4591-901c-55395db5c132 | ReferenceProduct | electricity, high voltage | 17100: Electrical energy | kWh | This product represents electrical energy measured in kWh. If electricity is taken from a market for electricity, the transmission infrastructure, country-specific losses and transformation losses (for markets for medium and low voltage) are included. Covers voltages above 24 kV.
4c49e30a-70ac-5693-9a2d-d224ad30814e | market for electricity, low voltage | MM | 2014 - 2022 | market activity | Electricity | 3510:Electric power generation, transmission and distribution | D - Electricity, gas, steam and air conditioning supply | d69294d7-8d64-4915-a896-9996a014c410 | ReferenceProduct | electricity, low voltage | 17100: Electrical energy | kWh | This product represents electrical energy measured in kWh. If electricity is taken from a market for electricity, the transmission infrastructure, country-specific losses and transformation losses (for markets for medium and low voltage) are included. Covers voltages below 1 kV.
c7469828-5f0c-5674-bba7-fc66e839a48a | market for electricity, high voltage | MN | 2014 - 2022 | market activity | Electricity | 3510:Electric power generation, transmission and distribution | D - Electricity, gas, steam and air conditioning supply | 66c93e71-f32b-4591-901c-55395db5c132 | ReferenceProduct | electricity, high voltage | 17100: Electrical energy | kWh | This product represents electrical energy measured in kWh. If electricity is taken from a market for electricity, the transmission infrastructure, country-specific losses and transformation losses (for markets for medium and low voltage) are included. Covers voltages above 24 kV.
fef3f3b9-8ce1-5159-9a07-6e32e923048a | market for sawnwood, board, softwood, raw, dried (u=10%) | Europe without Switzerland | 2019 - 2022 | market activity | Wood | 1610:Sawmilling and planing of wood | C - Manufacturing | d0429b67-63a9-4b9a-bcd5-1877637146fd | ReferenceProduct | sawnwood, board, softwood, raw, dried (u=10%) | 31101: Wood, sawn or chipped lengthwise, sliced or peeled, of a thickness exceeding 6 mm, of coniferous wood | m3 | The product 'sawnwood, board, softwood, raw, dried (u=10%)' represents sawn softwood which has been kiln dried to a water content (water in wet mass [kg] / dry mass [kg]) of 10 %. Boards are flat wooden construction elements with a cross section of 40mm or less x 120mm ore more. Production takes place at a sawmill. Sawnwood is used as a construction material, for the production of wooden furniture, glued laminated timber, and wooden boards. Boards are used for scaffolding (low quality elements), and stairs (high quality elements).
45a88f64-177a-4e89-92e5-4f2713448b75 | electricity production, deep geothermal | IS | 2015 - 2022 | ordinary transforming activity | Electricity | 3510:Electric power generation, transmission and distribution | D - Electricity, gas, steam and air conditioning supply | 66c93e71-f32b-4591-901c-55395db5c132 | ReferenceProduct | electricity, high voltage | 17100: Electrical energy | kWh | This product represents electrical energy measured in kWh. If electricity is taken from a market for electricity, the transmission infrastructure, country-specific losses and transformation losses (for markets for medium and low voltage) are included. Covers voltages above 24 kV.
c54198a1-c758-49e3-a53c-cafdc90b4575 | treatment of average incineration residue, residual material landfill | GLO | 1994 - 2022 | ordinary transforming activity | Waste Treatment & Recycling | 3822:Treatment and disposal of hazardous waste | E - Water supply; sewerage, waste management and remediation activities | 673ad57e-ae4c-45a0-a9c1-d7796bf30a7a | ReferenceProduct | average incineration residue | 39990: Other wastes n.e.c. | kg | 'average incineration residue' is a solid waste under the category of industrial wastes. It is primarily generated in municipal solid waste incineration (MSWI) process. 'average incineration residue' contain the following fractions: 100% average residual materials from MSWI. By the database default (and per unit of reference product),'average incineration residue' has 0% water on wet mass basis (100% dry matter) and Carbon present is of both fossil (3.25% on a dry matter basis), and non-fossil origin (5.11% on a dry matter basis). It has no heating value. This kind of by-product (recyclable or waste) is generated from ordinary transforming activities, and as such can be considered for modelling waste outputs of comparable composition. In the ecoinvent database, treatment option/s for this by-product include: deposition (residual material landfill). Based on the aforementioned treatments, this by-product receives, it is a hazardous waste. This by-product can be modelled on two levels: treatment activity and market activity. The former one refers to the specific technology treating the by-product while the latter level represents a mix of treatments. Users are encouraged to inspect the modelling assumptions of the treatment activities and when selecting the market to additionally inspect the treatment mix. Collection and transportation of this by-product is accounted in the respective market activity, users are advised to inspect and modify the average transportation distances for a case specific modelling.
c54198a1-c758-49e3-a53c-cafdc90b4575 | treatment of average incineration residue, residual material landfill | GLO | 1994 - 2022 | ordinary transforming activity | Waste Treatment & Recycling | 3822:Treatment and disposal of hazardous waste | E - Water supply; sewerage, waste management and remediation activities | 7f6bb533-2d3c-43a6-ac60-6eef299d7c52 | ByProduct | waste cement, hydrated | 39: Wastes or scraps | kg | 'waste cement, hydrated' is a solid waste under the category of construction and demolition wastes. It is primarily generated in construction and demolition of building infrastructure. 'waste cement, hydrated' contain the following fractions: 100% cement hydrated. By the database default (and per unit of reference product),'waste cement, hydrated' has 0% water on wet mass basis (100% dry matter) and it has no Carbon content. It has no heating value. This kind of by-product (recyclable or waste) is generated from ordinary transforming activities, and as such can be considered for modelling waste outputs of comparable composition. In the ecoinvent database, treatment option/s for this by-product include: deposition (residual material landfill). Based on the aforementioned treatments, this by-product receives, it is a hazardous waste. This by-product can be modelled on two levels: treatment activity and market activity. The former one refers to the specific technology treating the by-product while the latter level represents a mix of treatments. Users are encouraged to inspect the modelling assumptions of the treatment activities and when selecting the market to additionally inspect the treatment mix. Collection and transportation of this by-product is accounted in the respective market activity, users are advised to inspect and modify the average transportation distances for a case specific modelling.
66fd9e36-03d4-47e6-ac08-be06ef3f6167 | charger production, for electric scooter | GLO | 2005 - 2022 | ordinary transforming activity | Electronics | 2790:Manufacture of other electrical equipment | C - Manufacturing | bbd1420d-2c93-45f3-bda3-73ef11d0c3dc | ReferenceProduct | charger, for electric scooter | 49941: Parts and accessories of motorcycles and side-cars | kg | This product represents 1 kg of a charger used to charge a Li-ion battery of an electric scooter. The original data was collected for a device of approximately 3 kg weight.
66fd9e36-03d4-47e6-ac08-be06ef3f6167 | charger production, for electric scooter | GLO | 2005 - 2022 | ordinary transforming activity | Electronics | 2790:Manufacture of other electrical equipment | C - Manufacturing | fec8576b-65e6-482e-a3c0-2e46e5854022 | ByProduct | aluminium scrap, new | 39363: Waste and scrap of aluminium | kg | 'aluminium scrap, new' is a solid waste under the category of industrial wastes. It can be sourced in many and various ways and therefore it can belong in the following waste categories: construction and demolition. It is primarily generated in aluminium industry or in construction activities. 'aluminium scrap, new' contain the following fractions: 100% aluminium without impurities. By the database default (and per unit of reference product),'aluminium scrap, new' has 0% water on wet mass basis (100% dry matter) and it has no Carbon content. It has no heating value. This kind of by-product (recyclable or waste) is generated from ordinary transforming activities, and as such can be considered for modelling waste outputs of comparable composition. In the ecoinvent database, this by-product is used in the following processes: aluminium alloy production, AlLi; aluminium alloy production, Metallic Matrix Composite; aluminium production, primary, cast alloy slab from continuous casting; treatment of aluminium scrap, new, at refiner; treatment of aluminium scrap, new, at remelter. This by-product can be modelled on two levels: treatment activity and market activity. The former one refers to the specific technology treating the by-product while the latter level represents a mix of treatments. Users are encouraged to inspect the modelling assumptions of the treatment activities and when selecting the market to additionally inspect the treatment mix. Collection and transportation of this by-product is accounted in the respective market activity, users are advised to inspect and modify the average transportation distances for a case specific modelling.
0acfd6f8-7a1b-48f2-a5d1-d382abdea754 | electric motor production, vehicle | GLO | 2000 - 2022 | ordinary transforming activity | Infrastructure & Machinery | 2710:Manufacture of electric motors, generators, transformers and electricity di | C - Manufacturing | faac50ba-db79-4c84-8c68-9453728f9063 | ReferenceProduct | electric motor, vehicle | 461: Electric motors, generators and transformers, and parts thereof | kg | This product represents 1 kg of a small electric motor used in electric vehicles such as electric bicycles.
5bf47e7e-97f1-42d8-b965-e3216d3c0808 | market for molasses, from sugar beet | GLO | 2011 - 2022 | market activity | Agriculture & Animal Husbandry | 1072:Manufacture of sugar | C - Manufacturing | 26448127-c1ac-4f48-818a-5e8fd9cb1645 | ReferenceProduct | molasses, from sugar beet | 23540: Molasses | kg | The product 'molasses, from sugar beet' is a processed agricultural product. The multioutput-process 'sugar beet, in sugar refinery' delivers the co-products 'sugar, from sugar beet, at sugar refinery' and 'molasses, from sugar beet, at sugar refinery' and 'pulps, from sugar beet, at sugar refinery'. Sweet juice is extracted from the sugar beets by diffusion. The juice is then purified and crystallized to sugar. Molasses come as a by-product of the crystallization process.
5bf47e7e-97f1-42d8-b965-e3216d3c0808 | market for molasses, from sugar beet | GLO | 2011 - 2022 | market activity | Agriculture & Animal Husbandry | 1072:Manufacture of sugar | C - Manufacturing | 26448127-c1ac-4f48-818a-5e8fd9cb1645 | ByProduct | molasses, from sugar beet | 23540: Molasses | kg | The product 'molasses, from sugar beet' is a processed agricultural product. The multioutput-process 'sugar beet, in sugar refinery' delivers the co-products 'sugar, from sugar beet, at sugar refinery' and 'molasses, from sugar beet, at sugar refinery' and 'pulps, from sugar beet, at sugar refinery'. Sweet juice is extracted from the sugar beets by diffusion. The juice is then purified and crystallized to sugar. Molasses come as a by-product of the crystallization process.
143a9f2b-3a63-53e1-9596-82f60dba5349 | market for sawlog and veneer log, eucalyptus ssp., measured as solid wood under bark | GLO | 2019 - 2022 | market activity | Forestry; Wood | 0220:Logging | A - Agriculture, forestry and fishing | 3473bca6-5172-44d2-bda1-1f681e891ca8 | ReferenceProduct | sawlog and veneer log, eucalyptus ssp., measured as solid wood under bark | 031: Wood in the rough | m3 | The product 'sawlog and veneer log, eucalyptus (Eucalyptus camaldulensis), measured as solid wood under bark' represents tropical roundwood from the hardwood species Eucalyptus camaldulensis. The amount is expressed as solid wood including bark. Production takes place in the forest. In the ecoinvent database, eucalyptus sawlog and veneer log is used for the production of eucalyptus sulfate pulp production, particle board production, and for the production of eucalyptus poles used for fencing.
dfb8c402-75b3-4978-9763-9e2536dc4c6a | market for uranium tailing, non-radioactive emission | GLO | 2011 - 2022 | market activity | Waste Treatment & Recycling | 3821:Treatment and disposal of non-hazardous waste | E - Water supply; sewerage, waste management and remediation activities | fe37685d-cb18-4f22-8518-be17a1722c98 | ReferenceProduct | uranium tailing, non-radioactive emission | 39990: Other wastes n.e.c. | m3 | 'uranium tailing, non-radioactive emission' is a solid waste under the category of industrial wastes. It is primarily generated in uranium milling. 'uranium tailing, non-radioactive emission' contain the following fractions: 100% average uranium tailings. By the database default (and per unit of reference product),'uranium tailing, non-radioactive emission' has 25% water on wet mass basis (75% dry matter) and Carbon present is of only non-fossil origin (0.13% on a dry matter basis). It has no heating value. This kind of by-product (recyclable or waste) is generated in a specific treatment process, and as such is not intended to be used as for modelling waste outputs from other activities. In the ecoinvent database, this by-product is used in the following processes: treatment of uranium tailing, non-radioactive emission. Based on the aforementioned treatments, this by-product receives, it is a non-hazardous waste. This by-product can be modelled on two levels: treatment activity and market activity. The former one refers to the specific technology treating the by-product while the latter level represents a mix of treatments. Users are encouraged to inspect the modelling assumptions of the treatment activities and when selecting the market to additionally inspect the treatment mix. Collection and transportation of this by-product is accounted in the respective market activity, users are advised to inspect and modify the average transportation distances for a case specific modelling.
ba77f536-0596-4ecd-9c2d-87a9f9778f33 | market for waste refinery gas | GLO | 2011 - 2022 | market activity | Waste Treatment & Recycling | 1920:Manufacture of refined petroleum products | C - Manufacturing | ab022c6c-c1a2-4705-858c-1091852fc051 | ReferenceProduct | waste refinery gas | 39990: Other wastes n.e.c. | MJ | 'waste refinery gas' is a solid waste under the category of industrial wastes. It is primarily generated in petroleum refinery operation. 'waste refinery gas' contain the following fractions: 100% waste gas from petroleum refinery. By the database default (and per unit of reference product),'waste refinery gas' has 0% water on wet mass basis (100% dry matter) and Carbon present is of only fossil origin (77% on a dry matter basis). It has no heating value. This kind of by-product (recyclable or waste) is generated from ordinary transforming activities, and as such can be considered for modelling waste outputs of comparable composition. In the ecoinvent database, this by-product is used in the following processes: treatment of waste refinery gas, burned in flare. Based on the aforementioned treatments, this by-product receives, it is a non-hazardous waste. This by-product can be modelled on two levels: treatment activity and market activity. The former one refers to the specific technology treating the by-product while the latter level represents a mix of treatments. Users are encouraged to inspect the modelling assumptions of the treatment activities and when selecting the market to additionally inspect the treatment mix. Collection and transportation of this by-product is accounted in the respective market activity, users are advised to inspect and modify the average transportation distances for a case specific modelling.
d5df3269-fbfa-4807-9566-375c8de88d6e | concrete production, 40MPa, with cement, CEM II/B-V | ZA | 2017 - 2022 | ordinary transforming activity | Cement & Concrete | 2395:Manufacture of articles of concrete, cement and plaster | C - Manufacturing | 7deb8cd6-8e29-4f14-aae0-b1dd046ad038 | ReferenceProduct | concrete, 40MPa | 37510: Non-refractory mortars and concretes | m3 | The product 'concrete, 40MPa' represents 40MPa ready-mix concrete. Ready-mix concrete consists on mixed cement, aggregates, admixtures and water in a predefined proportion. 40 MPa concrete is intended for building structures in general, not exposed to freeze-thaw, including residential, commercial and industrial uses. Megapascal (MPa) is a measure of the compressive strength of concrete (N/mm2). MPa informs of how much pressure can be applied to the concrete product before it cracks or fails.
d5df3269-fbfa-4807-9566-375c8de88d6e | concrete production, 40MPa, with cement, CEM II/B-V | ZA | 2017 - 2022 | ordinary transforming activity | Cement & Concrete | 2395:Manufacture of articles of concrete, cement and plaster | C - Manufacturing | e9f6d312-001c-435a-a668-82239a3b7511 | ByProduct | waste concrete | 39: Wastes or scraps | kg | 'waste concrete' is a solid waste under the category of construction and demolition wastes. It is primarily generated in construction and demolition of building infrastructure. 'waste concrete' contain the following fractions: 100% waste concrete. By the database default (and per unit of reference product),'waste concrete' has 50% water on wet mass basis (50% dry matter) and it has no Carbon content. It has no heating value. This kind of by-product (recyclable or waste) is generated from ordinary transforming activities, and as such can be considered for modelling waste outputs of comparable composition. In the ecoinvent database, treatment option/s for this by-product include: deposition (inert material landfill). Based on the aforementioned treatments, this by-product receives, it is a non-hazardous waste. This by-product can be modelled on two levels: treatment activity and market activity. The former one refers to the specific technology treating the by-product while the latter level represents a mix of treatments. Users are encouraged to inspect the modelling assumptions of the treatment activities and when selecting the market to additionally inspect the treatment mix. Collection and transportation of this by-product is accounted in the respective market activity, users are advised to inspect and modify the average transportation distances for a case specific modelling.
d5df3269-fbfa-4807-9566-375c8de88d6e | concrete production, 40MPa, with cement, CEM II/B-V | ZA | 2017 - 2022 | ordinary transforming activity | Cement & Concrete | 2395:Manufacture of articles of concrete, cement and plaster | C - Manufacturing | 0d4745c0-d967-4cfb-b23a-9736e6a4b00f | ByProduct | wastewater from concrete production | 39990: Other wastes n.e.c. | m3 | 'wastewater from concrete production' is a by-product (wastewater) produced from industrial sources. It is generated from concrete and cement production activities. By the database default (and per unit of reference product),'wastewater from concrete production' has the following physicochemical characteristics: C: 0 kg/m3 , N: 0.0032108 kg/m3 , P: 0.0000672 kg/m3. This by-product can have a regional-specific composition; users are prompted to refer to the properties of this wastewater (in activities treating them) for a detailed elemental composition. This kind of by-product (wastewater) is generated from ordinary transforming activities, and as such can be considered for modelling wastewater outputs of comparable composition. In the ecoinvent database, treatment option/s for this wastewater include: wastewater treatment plant. This by-product can be modelled on two levels: treatment activity and market activity. The former one refers to the specific technology treating the by-product while the latter level represents a mix of treatments. Users are encouraged to inspect the modelling assumptions of the treatment activities and when selecting the market to additionally inspect the treatment mix. Collection and transportation of wastewater is accounted in the respective market activity with the use of sewer infrastructure; Transportation of wastewater through a sewer grid results in losses until the wastewater enters the wastewater treatment plant. Direct emissions due to those losses are considered in the market activity. Losses are regional specific and thus users are encouraged to inspect the regional modelling assumptions.
87a83915-aaf0-44f5-9276-910250b951d9 | planing mill production | GLO | 2002 - 2022 | ordinary transforming activity | Infrastructure & Machinery | 2822:Manufacture of metal-forming machinery and machine tools | C - Manufacturing | 0bf862ad-34a0-4740-bd63-b58bf7e5aed8 | ReferenceProduct | planing mill | 53269: Other constructions for manufacturing | unit | This is an immobile infrastructure, representing the construction of a planing mill. The infrastructure represents a medium sized planing mill, with a total output of 1,250,000 m3 planed timber in a lifetime of 50 years. The process includes land use, building material and their decommission. The space for storing dried wood before and after planing and for packageing is included.
87a83915-aaf0-44f5-9276-910250b951d9 | planing mill production | GLO | 2002 - 2022 | ordinary transforming activity | Infrastructure & Machinery | 2822:Manufacture of metal-forming machinery and machine tools | C - Manufacturing | 5357a067-f798-46fb-97b0-fa18f723341b | ByProduct | waste reinforced concrete | 39: Wastes or scraps | kg | 'waste reinforced concrete' is a solid waste under the category of construction and demolition wastes. It is primarily generated in construction of building infrastructure. 'waste reinforced concrete' contain the following fractions: 97 % inert material and 3 % steel. By the database default (and per unit of reference product),'waste reinforced concrete' has 0.582000000000005% water on wet mass basis (99.418% dry matter) and it has no Carbon content. It has no heating value. This kind of by-product (recyclable or waste) is generated from ordinary transforming activities, and as such can be considered for modelling waste outputs of comparable composition. In the ecoinvent database, this by-product is used in the following processes: treatment of waste reinforced concrete, collection for final disposal; treatment of waste reinforced concrete, recycling; treatment of waste reinforced concrete, sorting plant. Based on the aforementioned treatments, this by-product receives, it is a non-hazardous waste. This by-product can be modelled on two levels: treatment activity and market activity. The former one refers to the specific technology treating the by-product while the latter level represents a mix of treatments. Users are encouraged to inspect the modelling assumptions of the treatment activities and when selecting the market to additionally inspect the treatment mix. Collection and transportation of this by-product is accounted in the respective market activity, users are advised to inspect and modify the average transportation distances for a case specific modelling.
d250585f-61b9-4934-a880-1c1d490b9a16 | market for synthetic gas | CH | 2011 - 2022 | market activity | Fuels | 3520:Manufacture of gas; distribution of gaseous fuels through mains | D - Electricity, gas, steam and air conditioning supply | 795369c8-09eb-439f-9321-15c0d3be6a6f | ReferenceProduct | synthetic gas | 17200: Coal gas, water gas, producer gas and similar gases, other than petroleum gases and other gaseous hydrocarbons | m3 | synthetic gas' is a non-fossil fuel with a calorific value of 6.21 MJ/m3. It is used as a gaseous fuel and is sourced from gasification of wood chips (or alternative biomass). Its main applications are in the following sectors: domestic cooking and heating, industrial power source and automotive fuel (after refinement).
6a80af2e-b352-4bfb-b330-b71288504e27 | market for methylchloride | GLO | 2011 - 2022 | market activity | Chemicals | 2011:Manufacture of basic chemicals | C - Manufacturing | 07a9af51-381d-46b0-8ee1-1a494950a39a | ReferenceProduct | methylchloride | 34110: Hydrocarbons and their halogenated, sulphonated, nitrated or nitrosated derivatives | kg | 'methylchloride' is an organic substance with a CAS no. : 000074-87-3. It is called 'chloromethane' under IUPAC naming and its molecular formula is: CH3Cl. It is gas under normal conditions of temperature and pressure. It is modelled as a pure substance. Modelling this substance in a solution requires the user to add the solvent of their choice in their models. There is no publicly available information about the consumption of this substance on a consumer level. On industrial sites, the substance is used for the manufacture of products in the following sectors: laboratory chemicals, washing & cleaning products and extraction agents. This substance is used for the synthesis of other substances (use as intermediate). | 000074-87-3
9db18ceb-edf8-4ac6-ab62-038f673e9eaf | market for furrowing, sugarcane | GLO | 2012 - 2022 | market activity | Agriculture & Animal Husbandry | 0161:Support activities for crop production | A - Agriculture, forestry and fishing | f76cdd78-e05a-48ac-a7c3-e29abca59fa9 | ReferenceProduct | furrowing, sugarcane | 86119: Other support services to crop production | ha | This exchange represents the furrow opening operation in one hectare (ha). The operation time is 1.59 hours per ha and the diesel fuel consumption is 13.56 L diesel per hour of effective operation.
de904326-126f-4f97-88e5-d92d19aeaef7 | aluminium, ingot, primary, import from Oceania | IAI Area, EU27 & EFTA | 2015 - 2022 | ordinary transforming activity | Metals | 2420:Manufacture of basic precious and other non-ferrous metals | C - Manufacturing | 44defed2-3dc7-4d59-b3bc-23dacf1b9140 | ReferenceProduct | aluminium, primary, ingot | 41431: Unwrought aluminium | kg | 'aluminium, primary, ingot' is a metal. It is soft, non-magnetic and ductile with silvery gray metallic appearance while it is a post-transition metal. It is a direct product from electrolytic process. It is in a form of ingots. It can be used in the following applications and/or processes: automotive, household appliances, construction, mechanics and household goods. | 007429-90-5
1cd744d3-211b-528d-a244-1c4dcf330e25 | concrete production, 40MPa, for building construction, with cement, CEM II/A | GLO | 2015 - 2022 | ordinary transforming activity | Cement & Concrete | 2395:Manufacture of articles of concrete, cement and plaster | C - Manufacturing | 7deb8cd6-8e29-4f14-aae0-b1dd046ad038 | ReferenceProduct | concrete, 40MPa | 37510: Non-refractory mortars and concretes | m3 | The product 'concrete, 40MPa' represents 40MPa ready-mix concrete. Ready-mix concrete consists on mixed cement, aggregates, admixtures and water in a predefined proportion. 40 MPa concrete is intended for building structures in general, not exposed to freeze-thaw, including residential, commercial and industrial uses. Megapascal (MPa) is a measure of the compressive strength of concrete (N/mm2). MPa informs of how much pressure can be applied to the concrete product before it cracks or fails.
1cd744d3-211b-528d-a244-1c4dcf330e25 | concrete production, 40MPa, for building construction, with cement, CEM II/A | GLO | 2015 - 2022 | ordinary transforming activity | Cement & Concrete | 2395:Manufacture of articles of concrete, cement and plaster | C - Manufacturing | d1a4a803-c563-4740-84cf-3c21a488bd74 | ByProduct | scrap steel | 39310: Slag, dross, scalings and other waste from the manufacture of iron or steel | kg | 'scrap steel' is a solid waste under the category of industrial wastes. It can be sourced in many and various ways and therefore it can belong in the following waste categories: construction and demolition. It is primarily generated in a wide range of production activities in many different sectors. 'scrap steel' contain the following fractions: 100& steel scrap. By the database default (and per unit of reference product),'scrap steel' has 0% water on wet mass basis (100% dry matter) and it has no Carbon content. It has no heating value. This kind of by-product (recyclable or waste) is generated from ordinary transforming activities, and as such can be considered for modelling waste outputs of comparable composition. In the ecoinvent database, treatment option/s for this by-product include: deposition (inert material landfill), thermal (municipal incineration). Based on the aforementioned treatments, this by-product receives, it is a non-hazardous waste. In addition, this by-product is used in the following processes: clinker production. This by-product can be modelled on two levels: treatment activity and market activity. The former one refers to the specific technology treating the by-product while the latter level represents a mix of treatments. Users are encouraged to inspect the modelling assumptions of the treatment activities and when selecting the market to additionally inspect the treatment mix. Collection and transportation of this by-product is accounted in the respective market activity, users are advised to inspect and modify the average transportation distances for a case specific modelling. | 007439-89-6
1cd744d3-211b-528d-a244-1c4dcf330e25 | concrete production, 40MPa, for building construction, with cement, CEM II/A | GLO | 2015 - 2022 | ordinary transforming activity | Cement & Concrete | 2395:Manufacture of articles of concrete, cement and plaster | C - Manufacturing | e9f6d312-001c-435a-a668-82239a3b7511 | ByProduct | waste concrete | 39: Wastes or scraps | kg | 'waste concrete' is a solid waste under the category of construction and demolition wastes. It is primarily generated in construction and demolition of building infrastructure. 'waste concrete' contain the following fractions: 100% waste concrete. By the database default (and per unit of reference product),'waste concrete' has 50% water on wet mass basis (50% dry matter) and it has no Carbon content. It has no heating value. This kind of by-product (recyclable or waste) is generated from ordinary transforming activities, and as such can be considered for modelling waste outputs of comparable composition. In the ecoinvent database, treatment option/s for this by-product include: deposition (inert material landfill). Based on the aforementioned treatments, this by-product receives, it is a non-hazardous waste. This by-product can be modelled on two levels: treatment activity and market activity. The former one refers to the specific technology treating the by-product while the latter level represents a mix of treatments. Users are encouraged to inspect the modelling assumptions of the treatment activities and when selecting the market to additionally inspect the treatment mix. Collection and transportation of this by-product is accounted in the respective market activity, users are advised to inspect and modify the average transportation distances for a case specific modelling.
1cd744d3-211b-528d-a244-1c4dcf330e25 | concrete production, 40MPa, for building construction, with cement, CEM II/A | GLO | 2015 - 2022 | ordinary transforming activity | Cement & Concrete | 2395:Manufacture of articles of concrete, cement and plaster | C - Manufacturing | 1b30b018-ac39-41f4-a9e0-92057eef8bb8 | ByProduct | waste mineral oil | 39990: Other wastes n.e.c. | kg | 'waste mineral oil' is a liquid waste under the category of industrial wastes. It is primarily generated in a wide range of industrial activities in many different sectors. 'waste mineral oil' contain the following fractions: 100% waste mineral oil. By the database default (and per unit of reference product),'waste mineral oil' has 10% water on wet mass basis (90% dry matter) and Carbon present is of only fossil origin (86.44% on a dry matter basis). It has a higher heating value of 41.8 MJ/kg . This kind of by-product (recyclable or waste) is generated from ordinary transforming activities, and as such can be considered for modelling waste outputs of comparable composition. In the ecoinvent database, treatment option/s for this by-product include: thermal (hazardous waste incineration). Based on the aforementioned treatments this by-product receives, it is a hazardous waste. In addition, this by-product is used in the following processes: clinker production. This by-product can be modelled on two levels: treatment activity and market activity. The former one refers to the specific technology treating the by-product while the latter level represents a mix of treatments. Users are encouraged to inspect the modelling assumptions of the treatment activities and when selecting the market to additionally inspect the treatment mix. Collection and transportation of this by-product is accounted in the respective market activity, users are advised to inspect and modify the average transportation distances for a case specific modelling.
1cd744d3-211b-528d-a244-1c4dcf330e25 | concrete production, 40MPa, for building construction, with cement, CEM II/A | GLO | 2015 - 2022 | ordinary transforming activity | Cement & Concrete | 2395:Manufacture of articles of concrete, cement and plaster | C - Manufacturing | 7513d2f5-d7ee-497b-971b-a5ad34ab5c83 | ByProduct | waste rubber, unspecified | 39: Wastes or scraps | kg | 'waste rubber, unspecified' is a solid waste under the category of construction and demolition wastes. It can be sourced in many and various ways and therefore it can belong in all waste categories (commercial and institutional, industrial and construction and demolition). It is primarily generated in a wide range of production, construction and maintenance activities in many different sectors. 'waste rubber, unspecified' contain the following fractions: 100% waste rubber. By the database default (and per unit of reference product),'waste rubber, unspecified' has 0% water on wet mass basis (100% dry matter) and Carbon present is of only fossil origin (85.3% on a dry matter basis). It has a higher heating value of 29.3 MJ/kg . This kind of by-product (recyclable or waste) is generated from ordinary transforming activities, and as such can be considered for modelling waste outputs of comparable composition. In the ecoinvent database, treatment option/s for this by-product include: thermal (municipal incineration). Based on the aforementioned treatments, this by-product receives, it is a non-hazardous waste. In addition, this by-product is used in the following processes: clinker production. This by-product can be modelled on two levels: treatment activity and market activity. The former one refers to the specific technology treating the by-product while the latter level represents a mix of treatments. Users are encouraged to inspect the modelling assumptions of the treatment activities and when selecting the market to additionally inspect the treatment mix. Collection and transportation of this by-product is accounted in the respective market activity, users are advised to inspect and modify the average transportation distances for a case specific modelling.
1cd744d3-211b-528d-a244-1c4dcf330e25 | concrete production, 40MPa, for building construction, with cement, CEM II/A | GLO | 2015 - 2022 | ordinary transforming activity | Cement & Concrete | 2395:Manufacture of articles of concrete, cement and plaster | C - Manufacturing | 0d4745c0-d967-4cfb-b23a-9736e6a4b00f | ByProduct | wastewater from concrete production | 39990: Other wastes n.e.c. | m3 | 'wastewater from concrete production' is a by-product (wastewater) produced from industrial sources. It is generated from concrete and cement production activities. By the database default (and per unit of reference product),'wastewater from concrete production' has the following physicochemical characteristics: C: 0 kg/m3 , N: 0.0032108 kg/m3 , P: 0.0000672 kg/m3. This by-product can have a regional-specific composition; users are prompted to refer to the properties of this wastewater (in activities treating them) for a detailed elemental composition. This kind of by-product (wastewater) is generated from ordinary transforming activities, and as such can be considered for modelling wastewater outputs of comparable composition. In the ecoinvent database, treatment option/s for this wastewater include: wastewater treatment plant. This by-product can be modelled on two levels: treatment activity and market activity. The former one refers to the specific technology treating the by-product while the latter level represents a mix of treatments. Users are encouraged to inspect the modelling assumptions of the treatment activities and when selecting the market to additionally inspect the treatment mix. Collection and transportation of wastewater is accounted in the respective market activity with the use of sewer infrastructure; Transportation of wastewater through a sewer grid results in losses until the wastewater enters the wastewater treatment plant. Direct emissions due to those losses are considered in the market activity. Losses are regional specific and thus users are encouraged to inspect the regional modelling assumptions.
4218cd3f-0515-4cb3-8b09-f3415c527099 | market for maintenance, train, passenger, high-speed | GLO | 2011 - 2022 | market activity | Infrastructure & Machinery; Transport | 3315:Repair of transport equipment, except motor vehicles | C - Manufacturing | 3c7c79f6-f850-44f5-bf8d-b434adeff91b | ReferenceProduct | maintenance, train, passenger, high-speed | 87149: Maintenance and repair services of other transport equipment | unit | This is delivering the service of maintenance, train, passenger, high-speed. The service includes the needed materials (paper, steel, aluminium, etc), emissions, water, waste and energy required.
dc8f58ca-a7a6-441f-bfa5-f93d27588570 | electricity production, photovoltaic, 3kWp slanted-roof installation, single-Si, panel, mounted | CN-GS | 2005 - 2022 | ordinary transforming activity | Electricity | 3510:Electric power generation, transmission and distribution | D - Electricity, gas, steam and air conditioning supply | d69294d7-8d64-4915-a896-9996a014c410 | ReferenceProduct | electricity, low voltage | 17100: Electrical energy | kWh | This product represents electrical energy measured in kWh. If electricity is taken from a market for electricity, the transmission infrastructure, country-specific losses and transformation losses (for markets for medium and low voltage) are included. Covers voltages below 1 kV.
dc8f58ca-a7a6-441f-bfa5-f93d27588570 | electricity production, photovoltaic, 3kWp slanted-roof installation, single-Si, panel, mounted | CN-GS | 2005 - 2022 | ordinary transforming activity | Electricity | 3510:Electric power generation, transmission and distribution | D - Electricity, gas, steam and air conditioning supply | e8a51ec1-60cb-4ead-a948-ad1142c61918 | ByProduct | wastewater, average | 39990: Other wastes n.e.c. | m3 | 'wastewater, average' is a by-product (wastewater) produced from residential sources. It is generated from a wide range of residential, industrial and commercial activities. By the database default (and per unit of reference product),'wastewater, average' has the following physicochemical characteristics: C: 0.000000043979 kg/m3 , N: 0.031015 kg/m3 , P: 0.0044833 kg/m3. This by-product can have a regional-specific composition; users are prompted to refer to the properties of this wastewater (in activities treating them) for a detailed elemental composition. This kind of by-product (wastewater) is generated from ordinary transforming activities, and as such can be considered for modelling wastewater outputs of comparable composition. In the ecoinvent database, treatment option/s for this wastewater include: wastewater treatment plant. This by-product can be modelled on two levels: treatment activity and market activity. The former one refers to the specific technology treating the by-product while the latter level represents a mix of treatments. Users are encouraged to inspect the modelling assumptions of the treatment activities and when selecting the market to additionally inspect the treatment mix. Collection and transportation of wastewater is accounted in the respective market activity with the use of sewer infrastructure; Transportation of wastewater through a sewer grid results in losses until the wastewater enters the wastewater treatment plant. Direct emissions due to those losses are considered in the market activity. Losses are regional specific and thus users are encouraged to inspect the regional modelling assumptions.
5e6b2b22-ceea-4b72-8cf0-18591787f1fb | wind power plant construction, 2MW, offshore, fixed parts | GLO | 1991 - 2022 | ordinary transforming activity | Infrastructure & Machinery; Electricity | 4220:Construction of utility projects | F - Construction | abc562d5-8dd7-4fad-81fa-64174ef0a16a | ReferenceProduct | wind power plant, 2MW, offshore, fixed parts | 53262: Power plants | unit | This is an immobile infrastructure, representing the construction of a wind power plant, 2MW, offshore, fixed parts. The infrastructure represents the fixed parts of the wind turbine like the tower and the base, with a total height of 60 m, a capacity of 20MW and a lifetime of 20 years. The tower consists of steel and has a conical shape. The process includes building materials, their decommission, land use and construction efforts.
5e6b2b22-ceea-4b72-8cf0-18591787f1fb | wind power plant construction, 2MW, offshore, fixed parts | GLO | 1991 - 2022 | ordinary transforming activity | Infrastructure & Machinery; Electricity | 4220:Construction of utility projects | F - Construction | d1a4a803-c563-4740-84cf-3c21a488bd74 | ByProduct | scrap steel | 39310: Slag, dross, scalings and other waste from the manufacture of iron or steel | kg | 'scrap steel' is a solid waste under the category of industrial wastes. It can be sourced in many and various ways and therefore it can belong in the following waste categories: construction and demolition. It is primarily generated in a wide range of production activities in many different sectors. 'scrap steel' contain the following fractions: 100& steel scrap. By the database default (and per unit of reference product),'scrap steel' has 0% water on wet mass basis (100% dry matter) and it has no Carbon content. It has no heating value. This kind of by-product (recyclable or waste) is generated from ordinary transforming activities, and as such can be considered for modelling waste outputs of comparable composition. In the ecoinvent database, treatment option/s for this by-product include: deposition (inert material landfill), thermal (municipal incineration). Based on the aforementioned treatments, this by-product receives, it is a non-hazardous waste. In addition, this by-product is used in the following processes: clinker production. This by-product can be modelled on two levels: treatment activity and market activity. The former one refers to the specific technology treating the by-product while the latter level represents a mix of treatments. Users are encouraged to inspect the modelling assumptions of the treatment activities and when selecting the market to additionally inspect the treatment mix. Collection and transportation of this by-product is accounted in the respective market activity, users are advised to inspect and modify the average transportation distances for a case specific modelling. | 007439-89-6
81307bfc-a1b1-469e-a275-8171146df1fe | market for furnace, logs, 30kW | GLO | 2012 - 2022 | market activity | Infrastructure & Machinery; Heat | 2815:Manufacture of ovens, furnaces and furnace burners | C - Manufacturing | f6b85c5d-6f61-4c49-b490-43d85496bd2a | ReferenceProduct | furnace, logs, 30kW | 43420: Industrial or laboratory furnaces and ovens, except non-electric bakery ovens; other industrial or laboratory […] | unit | This is an infrastructure, representing the product of a log furnace. It is based on a log wood boiler, brand ETA/BUDERUS, model SH/Logano, with a capocity of 30kW, a lifetime of 20 years and lifetime capacity of 5,256,000 kWh. The proces includes the most important materials used for the fabrication of the furnace, their decommission, land use, energy and heat for the construction.
ed3e316c-6c7c-5e71-9604-01e0c72415f6 | market for waste glass | ME | 2018 - 2022 | market activity | Waste Treatment & Recycling | 3821:Treatment and disposal of non-hazardous waste | E - Water supply; sewerage, waste management and remediation activities | dae141a8-7daa-4f03-a649-b85b718ac65b | ReferenceProduct | waste glass | 37111: Glass in the mass, in balls (except microspheres), rods or tubes, unworked; waste and scrap of glass | kg | 'waste glass' is a solid waste under the category of construction and demolition wastes. It can be sourced in many and various ways and therefore it can belong in all waste categories (commercial and institutional, industrial and construction and demolition). It is primarily generated in construction and demolition of building infrastructure and many industrial activities in many different sectors. 'waste glass' contain the following fractions: 100% inert waste (glass). By the database default (and per unit of reference product),'waste glass' has 0% water on wet mass basis (100% dry matter) and it has no Carbon content. It has a lower heating value of 0.05 MJ/kg . This kind of by-product (recyclable or waste) is generated from ordinary transforming activities, and as such can be considered for modelling waste outputs of comparable composition. In the ecoinvent database, treatment option/s for this by-product include: deposition (inert material landfill, sanitary landfill, unsanitary landfill), thermal (municipal incineration), uncontrolled forms of disposal (open dump, open burning). Based on the aforementioned treatments, this by-product receives, it is a non-hazardous waste. This by-product can be modelled on two levels: treatment activity and market activity. The former one refers to the specific technology treating the by-product while the latter level represents a mix of treatments. Users are encouraged to inspect the modelling assumptions of the treatment activities and when selecting the market to additionally inspect the treatment mix. Collection and transportation of this by-product is accounted in the respective market activity, users are advised to inspect and modify the average transportation distances for a case specific modelling.
26ba5752-23ea-4a04-b032-5d303bd6f3f2 | electricity production, photovoltaic, 3kWp flat-roof installation, multi-Si | CH | 2005 - 2022 | ordinary transforming activity | Electricity | 3510:Electric power generation, transmission and distribution | D - Electricity, gas, steam and air conditioning supply | d69294d7-8d64-4915-a896-9996a014c410 | ReferenceProduct | electricity, low voltage | 17100: Electrical energy | kWh | This product represents electrical energy measured in kWh. If electricity is taken from a market for electricity, the transmission infrastructure, country-specific losses and transformation losses (for markets for medium and low voltage) are included. Covers voltages below 1 kV.
26ba5752-23ea-4a04-b032-5d303bd6f3f2 | electricity production, photovoltaic, 3kWp flat-roof installation, multi-Si | CH | 2005 - 2022 | ordinary transforming activity | Electricity | 3510:Electric power generation, transmission and distribution | D - Electricity, gas, steam and air conditioning supply | e8a51ec1-60cb-4ead-a948-ad1142c61918 | ByProduct | wastewater, average | 39990: Other wastes n.e.c. | m3 | 'wastewater, average' is a by-product (wastewater) produced from residential sources. It is generated from a wide range of residential, industrial and commercial activities. By the database default (and per unit of reference product),'wastewater, average' has the following physicochemical characteristics: C: 0.000000043979 kg/m3 , N: 0.031015 kg/m3 , P: 0.0044833 kg/m3. This by-product can have a regional-specific composition; users are prompted to refer to the properties of this wastewater (in activities treating them) for a detailed elemental composition. This kind of by-product (wastewater) is generated from ordinary transforming activities, and as such can be considered for modelling wastewater outputs of comparable composition. In the ecoinvent database, treatment option/s for this wastewater include: wastewater treatment plant. This by-product can be modelled on two levels: treatment activity and market activity. The former one refers to the specific technology treating the by-product while the latter level represents a mix of treatments. Users are encouraged to inspect the modelling assumptions of the treatment activities and when selecting the market to additionally inspect the treatment mix. Collection and transportation of wastewater is accounted in the respective market activity with the use of sewer infrastructure; Transportation of wastewater through a sewer grid results in losses until the wastewater enters the wastewater treatment plant. Direct emissions due to those losses are considered in the market activity. Losses are regional specific and thus users are encouraged to inspect the regional modelling assumptions.
003f9a31-c540-4351-a434-3b1b1c791b99 | electricity production, hard coal | NL | 1980 - 2022 | ordinary transforming activity | Electricity | 3510:Electric power generation, transmission and distribution | D - Electricity, gas, steam and air conditioning supply | 66c93e71-f32b-4591-901c-55395db5c132 | ReferenceProduct | electricity, high voltage | 17100: Electrical energy | kWh | This product represents electrical energy measured in kWh. If electricity is taken from a market for electricity, the transmission infrastructure, country-specific losses and transformation losses (for markets for medium and low voltage) are included. Covers voltages above 24 kV.
003f9a31-c540-4351-a434-3b1b1c791b99 | electricity production, hard coal | NL | 1980 - 2022 | ordinary transforming activity | Electricity | 3510:Electric power generation, transmission and distribution | D - Electricity, gas, steam and air conditioning supply | 76ab0018-e176-43e0-b42c-12e82b937fef | ByProduct | hard coal ash | 39: Wastes or scraps | kg | 'hard coal ash' is a solid waste under the category of industrial wastes. It is primarily generated in heat and elrctricity production but it is also generated in a wide range of activities in different sectors like chemicals production, minerals extraction, etc. 'hard coal ash' contain the following fractions: 100% ash from combustion of hard coal. By the database default (and per unit of reference product),'hard coal ash' has 0% water on wet mass basis (100% dry matter) and it has no Carbon content. It has no heating value. This kind of by-product (recyclable or waste) is generated from ordinary transforming activities, and as such can be considered for modelling waste outputs of comparable composition. In the ecoinvent database, treatment option/s for this by-product include: deposition (sanitary landfill, residual material landfill), thermal (municipal incineration). Based on the aforementioned treatments, this by-product receives, it can be both a hazardous and a non-hazardous waste. In addition, this by-product is used in the following processes: autoclaved aerated concrete block production; cement production, alternative constituents 21-35%; cement production, alternative constituents 45%; cement production, alternative constituents 6-20%; cement production, blast furnace slag 18-30% and 18-30% other alternative constituents; cement production, blast furnace slag 31-50% and 31-50% other alternative constituents; cement production, fly ash 21-35%; cement production, fly ash 6-20%; cement production, limestone 21-35%; cement production, pozzolana and fly ash 11-35%; cement production, pozzolana and fly ash 15-40%; cement production, pozzolana and fly ash 15-50%; cement production, pozzolana and fly ash 25-35%; cement production, pozzolana and fly ash 36-55%; cement production, pozzolana and fly ash 5-15%; cement production, pozzolana and fly ash 6-14%; cement production, sulphate resistant; clinker production; concrete production, 25MPa, ready-mix, exposure class XC1; concrete production, 25MPa, ready-mix, exposure class XC2; concrete production, 30MPa, ready-mix, exposure class XC3; concrete production, 30MPa, ready-mix, exposure classes XC3/XD2/XF1/XA1; flyash brick production. This by-product can be modelled on two levels: treatment activity and market activity. The former one refers to the specific technology treating the by-product while the latter level represents a mix of treatments. Users are encouraged to inspect the modelling assumptions of the treatment activities and when selecting the market to additionally inspect the treatment mix. Collection and transportation of this by-product is accounted in the respective market activity, users are advised to inspect and modify the average transportation distances for a case specific modelling.
003f9a31-c540-4351-a434-3b1b1c791b99 | electricity production, hard coal | NL | 1980 - 2022 | ordinary transforming activity | Electricity | 3510:Electric power generation, transmission and distribution | D - Electricity, gas, steam and air conditioning supply | cbe9c9dc-9b5e-40c0-a513-2db2d42e1b1f | ByProduct | residue from cooling tower | 39: Wastes or scraps | kg | 'residue from cooling tower' is a solid waste under the category of industrial wastes. It is primarily generated in chemicals production and heat and electricity production. 'residue from cooling tower' contain the following fractions: 100% cooling tower residue. By the database default (and per unit of reference product),'residue from cooling tower' has 30% water on wet mass basis (70% dry matter) and Carbon present is of only fossil origin (5.44% on a dry matter basis). It has no heating value. This kind of by-product (recyclable or waste) is generated from ordinary transforming activities, and as such can be considered for modelling waste outputs of comparable composition. In the ecoinvent database, treatment option/s for this by-product include: deposition (sanitary landfill). Based on the aforementioned treatments, this by-product receives, it is a non-hazardous waste. This by-product can be modelled on two levels: treatment activity and market activity. The former one refers to the specific technology treating the by-product while the latter level represents a mix of treatments. Users are encouraged to inspect the modelling assumptions of the treatment activities and when selecting the market to additionally inspect the treatment mix. Collection and transportation of this by-product is accounted in the respective market activity, users are advised to inspect and modify the average transportation distances for a case specific modelling.
b3890987-f041-4eab-83b5-8ca5da01a6a0 | treatment of residues, MSWI-WWT, WW from plywood production, residual material landfill | GLO | 1994 - 2022 | ordinary transforming activity | Waste Treatment & Recycling | 3822:Treatment and disposal of hazardous waste | E - Water supply; sewerage, waste management and remediation activities | a8fac523-b21a-49f4-96d2-a4a8502beb3f | ReferenceProduct | residues, MSWI-WWT, WW from plywood production | 3932: Ash and residue (except from the manufacture of iron or steel), containing metals or metallic compounds, except[…] | kg | 'residues, MSWI-WWT, WW from plywood production' is a solid waste under the category of industrial wastes. These residues are produced exclusively in the incineration of 'sewage sludge, 70% water, WWT, WW from plywood production' that in turn is produced exclusively from the wastewater treatment of 'WW from plywood production'. The composition of the residues, is specific and dependent on the original composition of 'WW from plywood production'. 'residues, MSWI-WWT, WW from plywood production' contain the following fractions: 100% incineration residues. By the database default (and per unit of reference product),'residues, MSWI-WWT, WW from plywood production' has 0% water on wet mass basis (100% dry matter) and Carbon present is of both fossil (0.31% on a dry matter basis), and non-fossil origin (30.34% on a dry matter basis). It has no heating value. This kind of by-product (recyclable or waste) is generated in a specific treatment process, and as such is not intended to be used as for modelling waste outputs from other activities. In the ecoinvent database, treatment option/s for this by-product include: deposition (residual material landfill). Based on the aforementioned treatments, this by-product receives, it is a hazardous waste. This by-product can be modelled on two levels: treatment activity and market activity. The former one refers to the specific technology treating the by-product while the latter level represents a mix of treatments. Users are encouraged to inspect the modelling assumptions of the treatment activities and when selecting the market to additionally inspect the treatment mix. Collection and transportation of this by-product is accounted in the respective market activity, users are advised to inspect and modify the average transportation distances for a case specific modelling. 'residues, MSWI-WWT, WW from plywood production' is a solid waste under the category of industrial wastes. These residues are produced exclusively in the incineration of 'sewage sludge, 70% water, WWT, WW from plywood production' that in turn is produced exclusively from the wastewater treatment of 'WW from plywood production'. The composition of the residues, is specific and dependent on the original composition of 'WW from plywood production'. 'residues, MSWI-WWT, WW from plywood production' contain the following fractions: 100% incineration residues. By the database default (and per unit of reference product),'residues, MSWI-WWT, WW from plywood production' has 0% water on wet mass basis (100% dry matter) and Carbon present is of both fossil (0.31% on a dry matter basis), and non-fossil origin (30.34% on a dry matter basis). It has no heating value. This kind of by-product (recyclable or waste) is generated in a specific treatment process, and as such is not intended to be used as for modelling waste outputs from other activities. In the ecoinvent database, treatment option/s for this by-product include: deposition (residual material landfill). Based on the aforementioned treatments, this by-product receives, it is a hazardous waste. This by-product can be modelled on two levels: treatment activity and market activity. The former one refers to the specific technology treating the by-product while the latter level represents a mix of treatments. Users are encouraged to inspect the modelling assumptions of the treatment activities and when selecting the market to additionally inspect the treatment mix. Collection and transportation of this by-product is accounted in the respective market activity, users are advised to inspect and modify the average transportation distances for a case specific modelling.
b3890987-f041-4eab-83b5-8ca5da01a6a0 | treatment of residues, MSWI-WWT, WW from plywood production, residual material landfill | GLO | 1994 - 2022 | ordinary transforming activity | Waste Treatment & Recycling | 3822:Treatment and disposal of hazardous waste | E - Water supply; sewerage, waste management and remediation activities | 7f6bb533-2d3c-43a6-ac60-6eef299d7c52 | ByProduct | waste cement, hydrated | 39: Wastes or scraps | kg | 'waste cement, hydrated' is a solid waste under the category of construction and demolition wastes. It is primarily generated in construction and demolition of building infrastructure. 'waste cement, hydrated' contain the following fractions: 100% cement hydrated. By the database default (and per unit of reference product),'waste cement, hydrated' has 0% water on wet mass basis (100% dry matter) and it has no Carbon content. It has no heating value. This kind of by-product (recyclable or waste) is generated from ordinary transforming activities, and as such can be considered for modelling waste outputs of comparable composition. In the ecoinvent database, treatment option/s for this by-product include: deposition (residual material landfill). Based on the aforementioned treatments, this by-product receives, it is a hazardous waste. This by-product can be modelled on two levels: treatment activity and market activity. The former one refers to the specific technology treating the by-product while the latter level represents a mix of treatments. Users are encouraged to inspect the modelling assumptions of the treatment activities and when selecting the market to additionally inspect the treatment mix. Collection and transportation of this by-product is accounted in the respective market activity, users are advised to inspect and modify the average transportation distances for a case specific modelling.
7b59ad0d-ed01-57dc-8def-d020b3c8b925 | market for waste paperboard | ES | 2018 - 2022 | market activity | Waste Treatment & Recycling | 3821:Treatment and disposal of non-hazardous waste | E - Water supply; sewerage, waste management and remediation activities | 42baed81-24d1-4aed-a120-cc7d35ddac10 | ReferenceProduct | waste paperboard | 39240: Waste and scrap of paper or paperboard | kg | 'waste paperboard' is a solid waste under the category of industrial wastes. It is primarily generated in a wide range of production activities in many different sectors. 'waste paperboard' contain the following fractions: 100% waste paperboard. By the database default (and per unit of reference product),'waste paperboard' has 19.6% water on wet mass basis (80.4% dry matter) and Carbon present is of only non-fossil origin (48.33% on a dry matter basis). It has a lower heating value of 15.92 MJ/kg . This kind of by-product (recyclable or waste) is generated from ordinary transforming activities, and as such can be considered for modelling waste outputs of comparable composition. In the ecoinvent database, treatment option/s for this by-product include: deposition (inert material landfill, sanitary landfill, unsanitary landfill), thermal (municipal incineration), uncontrolled forms of disposal (open dump, open burning). Based on the aforementioned treatments, this by-product receives, it is a non-hazardous waste. This by-product can be modelled on two levels: treatment activity and market activity. The former one refers to the specific technology treating the by-product while the latter level represents a mix of treatments. Users are encouraged to inspect the modelling assumptions of the treatment activities and when selecting the market to additionally inspect the treatment mix. Collection and transportation of this by-product is accounted in the respective market activity, users are advised to inspect and modify the average transportation distances for a case specific modelling.
fb36e362-0f50-5a31-8d43-02527783d0fd | market for electricity, low voltage | VN | 2014 - 2022 | market activity | Electricity | 3510:Electric power generation, transmission and distribution | D - Electricity, gas, steam and air conditioning supply | d69294d7-8d64-4915-a896-9996a014c410 | ReferenceProduct | electricity, low voltage | 17100: Electrical energy | kWh | This product represents electrical energy measured in kWh. If electricity is taken from a market for electricity, the transmission infrastructure, country-specific losses and transformation losses (for markets for medium and low voltage) are included. Covers voltages below 1 kV.
ecb2b79e-9dcd-5001-8f6d-7565159c6088 | market for electricity, high voltage | NA | 2014 - 2022 | market activity | Electricity | 3510:Electric power generation, transmission and distribution | D - Electricity, gas, steam and air conditioning supply | 66c93e71-f32b-4591-901c-55395db5c132 | ReferenceProduct | electricity, high voltage | 17100: Electrical energy | kWh | This product represents electrical energy measured in kWh. If electricity is taken from a market for electricity, the transmission infrastructure, country-specific losses and transformation losses (for markets for medium and low voltage) are included. Covers voltages above 24 kV.
c5d78fcf-0a5d-592c-a5a3-2fb51e7ab80b | market for waste polyethylene | ZA | 2018 - 2022 | market activity | Waste Treatment & Recycling | 3821:Treatment and disposal of non-hazardous waste | E - Water supply; sewerage, waste management and remediation activities | 7ee0ddc3-924d-4339-b9bf-7856af6a698f | ReferenceProduct | waste polyethylene | 39270: Waste, parings and scrap of plastics | kg | 'waste polyethylene' is a solid waste under the category of construction and demolition wastes. It can be sourced in many and various ways and therefore it can belong in all waste categories (commercial and institutional, industrial and construction and demolition). It is primarily generated in a wide range of production and construction activities in many different sectors. 'waste polyethylene' contain the following fractions: 100% waste polyethylene. By the database default (and per unit of reference product),'waste polyethylene' has 0.4% water on wet mass basis (99.6% dry matter) and Carbon present is of only fossil origin (82.53% on a dry matter basis). It has a higher heating value of 42.82 MJ/kg . This kind of by-product (recyclable or waste) is generated from ordinary transforming activities, and as such can be considered for modelling waste outputs of comparable composition. In the ecoinvent database, treatment option/s for this by-product include: deposition (sanitary landfill, unsanitary landfill), thermal (municipal incineration), uncontrolled forms of disposal (open dump, open burning). Based on the aforementioned treatments, this by-product receives, it is a non-hazardous waste. This by-product can be modelled on two levels: treatment activity and market activity. The former one refers to the specific technology treating the by-product while the latter level represents a mix of treatments. Users are encouraged to inspect the modelling assumptions of the treatment activities and when selecting the market to additionally inspect the treatment mix. Collection and transportation of this by-product is accounted in the respective market activity, users are advised to inspect and modify the average transportation distances for a case specific modelling. | 009002-88-4
8aac1dde-e0f1-50e5-9813-3468f9e9155e | market for wastewater from pig iron production | Europe without Switzerland | 2010 - 2022 | market activity | Waste Treatment & Recycling | 3700:Sewerage | E - Water supply; sewerage, waste management and remediation activities | 64d5b86f-0965-4051-89cc-9580ac0ee5cf | ReferenceProduct | wastewater from pig iron production | 39990: Other wastes n.e.c. | m3 | 'wastewater from pig iron production' is a by-product (wastewater) produced from industrial sources. It is generated from metals processes and electric machinery (boilers, motors, generators, etc) production activities. By the database default (and per unit of reference product),'wastewater from pig iron production' has the following physicochemical characteristics: C: 0 kg/m3 , N: 0 kg/m3 , P: 0 kg/m3. This by-product can have a regional-specific composition; users are prompted to refer to the properties of this wastewater (in activities treating them) for a detailed elemental composition. This kind of by-product (wastewater) is generated from ordinary transforming activities, and as such can be considered for modelling wastewater outputs of comparable composition. In the ecoinvent database, treatment option/s for this wastewater include: wastewater treatment plant. This by-product can be modelled on two levels: treatment activity and market activity. The former one refers to the specific technology treating the by-product while the latter level represents a mix of treatments. Users are encouraged to inspect the modelling assumptions of the treatment activities and when selecting the market to additionally inspect the treatment mix. Collection and transportation of wastewater is accounted in the respective market activity with the use of sewer infrastructure; Transportation of wastewater through a sewer grid results in losses until the wastewater enters the wastewater treatment plant. Direct emissions due to those losses are considered in the market activity. Losses are regional specific and thus users are encouraged to inspect the regional modelling assumptions.
b14bc9b4-362b-4883-910b-e0e40844a88d | market for consumer electronics, mobile device, smartphone | GLO | 2014 - 2022 | market activity | Electronics | 2630:Manufacture of communication equipment | C - Manufacturing | 68375c1a-7bdd-5a24-aec8-f68ac9ab874e | ReferenceProduct | consumer electronics, mobile device, smartphone | 47222: Telephones for cellular networks or for other wireless networks | unit | This is an infrastructure, representing 1 unit of a smartphone. Data stem from a LCA study on the Fairphone 1, a mid-range smartphone from 2014 with 4.3 inch display and a total weight of 163.45g
bc9ad85d-3759-536a-8aa1-b98907ec2671 | C3 hydrocarbon production, mixture, petroleum refinery operation | PE | 2014 - 2022 | ordinary transforming activity | Fuels; Chemicals | 1920:Manufacture of refined petroleum products | C - Manufacturing | 07f702da-9f08-4082-85ea-6a3586caddd2 | ReferenceProduct | C3 hydrocarbon mixture | 3342: Ethylene, propylene, butylene, butadiene and other petroleum gases or gaseous hydrocarbons, except natural gas | kg | Gaseous mixture of C3-hydrocarbons, yielded from petroleum refinery operation, assumed to consists of 68% propene (also known as propylene or methyl ethylene) and 32% propane.
bc9ad85d-3759-536a-8aa1-b98907ec2671 | C3 hydrocarbon production, mixture, petroleum refinery operation | PE | 2014 - 2022 | ordinary transforming activity | Fuels; Chemicals | 1920:Manufacture of refined petroleum products | C - Manufacturing | e5208079-1561-4537-a1f8-863db2702d0f | ByProduct | hazardous waste, for incineration | 39: Wastes or scraps | kg | 'hazardous waste, for incineration' is a solid waste under the category of industrial wastes. It can be sourced in many and various ways and therefore it can belong in all waste categories (commercial and institutional, industrial and construction and demolition). It is primarily generated in a wide range of activities in different sectors. 'hazardous waste, for incineration' contain the following fractions: 100% average hazardous waste average (e.g. soil contaminated with mineral oil, acids, solvents, emulsions with metals, oil mixtures from e.g., oil separator, non-metallic shredder residues, electrostatic precipitator ashes from waste incineration, wastes and distillation residues from organic synthesis, or road gutter sludge). By the database default (and per unit of reference product),'hazardous waste, for incineration' has 25% water on wet mass basis (75% dry matter) and Carbon present is of only fossil origin (55.47% on a dry matter basis). It has a lower heating value of 17 MJ/kg . This kind of by-product (recyclable or waste) is generated from ordinary transforming activities, and as such can be considered for modelling waste outputs of comparable composition. In the ecoinvent database, treatment option/s for this by-product include: thermal (hazardous waste incineration). Based on the aforementioned treatments, this by-product receives, it is a hazardous waste. This by-product can be modelled on two levels: treatment activity and market activity. The former one refers to the specific technology treating the by-product while the latter level represents a mix of treatments. Users are encouraged to inspect the modelling assumptions of the treatment activities and when selecting the market to additionally inspect the treatment mix. Collection and transportation of this by-product is accounted in the respective market activity, users are advised to inspect and modify the average transportation distances for a case specific modelling.
bc9ad85d-3759-536a-8aa1-b98907ec2671 | C3 hydrocarbon production, mixture, petroleum refinery operation | PE | 2014 - 2022 | ordinary transforming activity | Fuels; Chemicals | 1920:Manufacture of refined petroleum products | C - Manufacturing | 6047c525-49b7-4a7d-baf6-a61283e5eda9 | ByProduct | hazardous waste, for underground deposit | 39: Wastes or scraps | kg | 'hazardous waste, for underground deposit' is a solid waste under the category of industrial wastes. It can be sourced in many and various ways and therefore it can belong in all waste categories (commercial and institutional, industrial and construction and demolition). It is primarily generated in a wide range of activities in different sectors. 'hazardous waste, for underground deposit' contain the following fractions: 100% inert waste meant for underground deposit. Due to lack of data, the composition of this waste is approximated with the known fraction of the municipal solid waste incineration residues. By the database default (and per unit of reference product),'hazardous waste, for underground deposit' has 0% water on wet mass basis (100% dry matter) and Carbon present is of only fossil origin (55.47% on a dry matter basis). It has no heating value. This kind of by-product (recyclable or waste) is generated from ordinary transforming activities, and as such can be considered for modelling waste outputs of comparable composition. In the ecoinvent database, treatment option/s for this by-product include: deposition (underground deposit). Based on the aforementioned treatments, this by-product receives, it is a hazardous waste. This by-product can be modelled on two levels: treatment activity and market activity. The former one refers to the specific technology treating the by-product while the latter level represents a mix of treatments. Users are encouraged to inspect the modelling assumptions of the treatment activities and when selecting the market to additionally inspect the treatment mix. Collection and transportation of this by-product is accounted in the respective market activity, users are advised to inspect and modify the average transportation distances for a case specific modelling.
bc9ad85d-3759-536a-8aa1-b98907ec2671 | C3 hydrocarbon production, mixture, petroleum refinery operation | PE | 2014 - 2022 | ordinary transforming activity | Fuels; Chemicals | 1920:Manufacture of refined petroleum products | C - Manufacturing | 6de9a46d-c36d-4485-a79c-93ba2b57563b | ByProduct | refinery sludge | 39920: Sewage sludge | kg | 'refinery sludge' is a solid waste under the category of industrial wastes. It is primarily generated in fuel and mineral oil refineries. 'refinery sludge' contain the following fractions: 100% refinery sludge. By the database default (and per unit of reference product),'refinery sludge' has 89.5% water on wet mass basis (10.5% dry matter) and Carbon present is of only fossil origin (76.79% on a dry matter basis). It has a lower heating value of 2.45 MJ/kg . This kind of by-product (recyclable or waste) is generated from ordinary transforming activities, and as such can be considered for modelling waste outputs of comparable composition. In the ecoinvent database, treatment option/s for this by-product include: deposition (sanitary landfill, landfarming), thermal (hazardous waste incineration). Based on the aforementioned treatments this by-product receives, it can be both a hazardous and a non-hazardous waste. This by-product can be modelled on two levels: treatment activity and market activity. The former one refers to the specific technology treating the by-product while the latter level represents a mix of treatments. Users are encouraged to inspect the modelling assumptions of the treatment activities and when selecting the market to additionally inspect the treatment mix. Collection and transportation of this by-product is accounted in the respective market activity, users are advised to inspect and modify the average transportation distances for a case specific modelling.
bc9ad85d-3759-536a-8aa1-b98907ec2671 | C3 hydrocarbon production, mixture, petroleum refinery operation | PE | 2014 - 2022 | ordinary transforming activity | Fuels; Chemicals | 1920:Manufacture of refined petroleum products | C - Manufacturing | 27a9b2b8-30cd-45a6-bf1a-9c1f7afde003 | ByProduct | waste gypsum | 39: Wastes or scraps | kg | 'waste gypsum' is a solid waste under the category of industrial wastes. It is primarily generated in refinery operation of various fuels. 'waste gypsum' contain the following fractions: 100% waste gypsum. By the database default (and per unit of reference product),'waste gypsum' has 19.4% water on wet mass basis (80.6% dry matter) and it has no Carbon content. It has no heating value. This kind of by-product (recyclable or waste) is generated from ordinary transforming activities, and as such can be considered for modelling waste outputs of comparable composition. In the ecoinvent database, treatment option/s for this by-product include: deposition (inert material landfill, sanitary landfill). Based on the aforementioned treatments, this by-product receives, it is a non-hazardous waste. This by-product can be modelled on two levels: treatment activity and market activity. The former one refers to the specific technology treating the by-product while the latter level represents a mix of treatments. Users are encouraged to inspect the modelling assumptions of the treatment activities and when selecting the market to additionally inspect the treatment mix. Collection and transportation of this by-product is accounted in the respective market activity, users are advised to inspect and modify the average transportation distances for a case specific modelling. | 013397-24-5
7439052f-1283-4088-88d6-9b414108f05e | market for demersal fish, fresh | GLO | 2017 - 2022 | market activity | Fishing & Aquaculture | 0311:Marine fishing | A - Agriculture, forestry and fishing | cdbf0bef-39f7-46c8-87a2-3f9f679b5bb7 | ReferenceProduct | demersal fish, fresh | 04241: Wild fish of Gadiformes, live, fresh or chilled | kg | Hake by-catch consists of other demersal species, including fish and crustaceans
7439052f-1283-4088-88d6-9b414108f05e | market for demersal fish, fresh | GLO | 2017 - 2022 | market activity | Fishing & Aquaculture | 0311:Marine fishing | A - Agriculture, forestry and fishing | cdbf0bef-39f7-46c8-87a2-3f9f679b5bb7 | ByProduct | demersal fish, fresh | 04241: Wild fish of Gadiformes, live, fresh or chilled | kg | Hake by-catch consists of other demersal species, including fish and crustaceans
2d174db1-6783-5422-83f0-6b9d32a32c88 | market for waste polyethylene | IT | 2018 - 2022 | market activity | Waste Treatment & Recycling | 3821:Treatment and disposal of non-hazardous waste | E - Water supply; sewerage, waste management and remediation activities | 7ee0ddc3-924d-4339-b9bf-7856af6a698f | ReferenceProduct | waste polyethylene | 39270: Waste, parings and scrap of plastics | kg | 'waste polyethylene' is a solid waste under the category of construction and demolition wastes. It can be sourced in many and various ways and therefore it can belong in all waste categories (commercial and institutional, industrial and construction and demolition). It is primarily generated in a wide range of production and construction activities in many different sectors. 'waste polyethylene' contain the following fractions: 100% waste polyethylene. By the database default (and per unit of reference product),'waste polyethylene' has 0.4% water on wet mass basis (99.6% dry matter) and Carbon present is of only fossil origin (82.53% on a dry matter basis). It has a higher heating value of 42.82 MJ/kg . This kind of by-product (recyclable or waste) is generated from ordinary transforming activities, and as such can be considered for modelling waste outputs of comparable composition. In the ecoinvent database, treatment option/s for this by-product include: deposition (sanitary landfill, unsanitary landfill), thermal (municipal incineration), uncontrolled forms of disposal (open dump, open burning). Based on the aforementioned treatments, this by-product receives, it is a non-hazardous waste. This by-product can be modelled on two levels: treatment activity and market activity. The former one refers to the specific technology treating the by-product while the latter level represents a mix of treatments. Users are encouraged to inspect the modelling assumptions of the treatment activities and when selecting the market to additionally inspect the treatment mix. Collection and transportation of this by-product is accounted in the respective market activity, users are advised to inspect and modify the average transportation distances for a case specific modelling. | 009002-88-4
c542f806-831d-4e40-be6f-63eca808baac | heat and power co-generation, natural gas, combined cycle power plant, 400MW electrical | HU | 2000 - 2022 | ordinary transforming activity | Heat; Electricity | 3510:Electric power generation, transmission and distribution | D - Electricity, gas, steam and air conditioning supply | 1125e767-7b5d-442e-81d6-9b0d3e1919ac | ReferenceProduct | heat, district or industrial, natural gas | 17300: Steam and hot water | MJ | This product represents heat measured in MJ. The heat is produced through the burning of natural gas in co-generation units, boilers and industrial furnaces. The dataset is targeted for district and industrial-scale heating.
c542f806-831d-4e40-be6f-63eca808baac | heat and power co-generation, natural gas, combined cycle power plant, 400MW electrical | HU | 2000 - 2022 | ordinary transforming activity | Heat; Electricity | 3510:Electric power generation, transmission and distribution | D - Electricity, gas, steam and air conditioning supply | 66c93e71-f32b-4591-901c-55395db5c132 | ByProduct | electricity, high voltage | 17100: Electrical energy | kWh | This product represents electrical energy measured in kWh. If electricity is taken from a market for electricity, the transmission infrastructure, country-specific losses and transformation losses (for markets for medium and low voltage) are included. Covers voltages above 24 kV.
c542f806-831d-4e40-be6f-63eca808baac | heat and power co-generation, natural gas, combined cycle power plant, 400MW electrical | HU | 2000 - 2022 | ordinary transforming activity | Heat; Electricity | 3510:Electric power generation, transmission and distribution | D - Electricity, gas, steam and air conditioning supply | cbe9c9dc-9b5e-40c0-a513-2db2d42e1b1f | ByProduct | residue from cooling tower | 39: Wastes or scraps | kg | 'residue from cooling tower' is a solid waste under the category of industrial wastes. It is primarily generated in chemicals production and heat and electricity production. 'residue from cooling tower' contain the following fractions: 100% cooling tower residue. By the database default (and per unit of reference product),'residue from cooling tower' has 30% water on wet mass basis (70% dry matter) and Carbon present is of only fossil origin (5.44% on a dry matter basis). It has no heating value. This kind of by-product (recyclable or waste) is generated from ordinary transforming activities, and as such can be considered for modelling waste outputs of comparable composition. In the ecoinvent database, treatment option/s for this by-product include: deposition (sanitary landfill). Based on the aforementioned treatments, this by-product receives, it is a non-hazardous waste. This by-product can be modelled on two levels: treatment activity and market activity. The former one refers to the specific technology treating the by-product while the latter level represents a mix of treatments. Users are encouraged to inspect the modelling assumptions of the treatment activities and when selecting the market to additionally inspect the treatment mix. Collection and transportation of this by-product is accounted in the respective market activity, users are advised to inspect and modify the average transportation distances for a case specific modelling.
4c42ea49-a80e-5d6f-807a-fea802eab00f | alkyd paint production, white, solvent-based, product in 60% solution state | RER | 1995 - 2022 | ordinary transforming activity | Chemicals | 2022:Manufacture of paints, varnishes and similar coatings, printing ink and mas | C - Manufacturing | fb4bb128-084e-4da3-8227-2ef8ad95da13 | ReferenceProduct | alkyd paint, white, without solvent, in 60% solution state | 35110: Paints and varnishes and related products | kg | 'alkyd paint, white, without solvent, in 60% solution state' describes a 'typical' solvent-borne white alkyd paint. It is made from a long oil alkyd resin as used in architectural paints of white colour. The white color is achieved by the addition of titanium dioxide. This dataset represents a pure substance (100% active substance). Industrially, this product is mostly used in 60% solution state. Modelling this substance in a solution requires the user to add the solvent of their choice in their models. A common solvent is turpentine.
4c42ea49-a80e-5d6f-807a-fea802eab00f | alkyd paint production, white, solvent-based, product in 60% solution state | RER | 1995 - 2022 | ordinary transforming activity | Chemicals | 2022:Manufacture of paints, varnishes and similar coatings, printing ink and mas | C - Manufacturing | cee6769c-ac58-45d5-9597-de2569031d74 | ByProduct | waste paint | 39: Wastes or scraps | kg | 'waste paint' is a solid waste under the category of industrial wastes. It is primarily generated in a wide range of production and maintenance activities in many different sectors. 'waste paint' contain the following fractions: 100% waste paint. By the database default (and per unit of reference product),'waste paint' has 0% water on wet mass basis (100% dry matter) and Carbon present is of only fossil origin (65% on a dry matter basis). It has a higher heating value of 10.86 MJ/kg and a lower heating value of 10.14 MJ/kg . This kind of by-product (recyclable or waste) is generated from ordinary transforming activities, and as such can be considered for modelling waste outputs of comparable composition. In the ecoinvent database, treatment option/s for this by-product include: deposition (inert material landfill, sanitary landfill), thermal (hazardous waste incineration, municipal incineration). Based on the aforementioned treatments this by-product receives, it can be both a hazardous and a non-hazardous waste. In addition, this by-product is used in the following processes: clinker production. This by-product can be modelled on two levels: treatment activity and market activity. The former one refers to the specific technology treating the by-product while the latter level represents a mix of treatments. Users are encouraged to inspect the modelling assumptions of the treatment activities and when selecting the market to additionally inspect the treatment mix. Collection and transportation of this by-product is accounted in the respective market activity, users are advised to inspect and modify the average transportation distances for a case specific modelling.
b6217868-bf32-4d56-bd12-fd3483505613 | land already in use, annual cropland to annual crop | CN | 2010 - 2022 | ordinary transforming activity | Land Use | 0161:Support activities for crop production | A - Agriculture, forestry and fishing | 4c2bb0f0-422d-4fb3-bcfe-a36ef1b55874 | ReferenceProduct | land tenure, arable land, measured as carbon net primary productivity, annual crop | 7: Financial and related services; real estate services; and rental and leasing services | kg | This is delivering the service of converting one type of land into another. Specifically here converting land to be used for annual crop production. The service models the changes in carbon stocks due to the transformation of land. It is measured as kg of C net primary productvity (NPP) and represents the amount of land transformed to produce this NPP. There are five types of land (primary forest, secondary forest, grassland, annual crop and perennial crop) that are converted into land that is meant to be used for annual crop production. In a market, the mix of land tenure is country specific and thus users are prompted to inspect the regional composition for the specific land types converted into land for annual crop production.
0681aeb8-6fd6-464c-8d58-cc26ae4eebef | treatment of low level radioactive waste, plasma torch incineration | CH | 1992 - 2022 | ordinary transforming activity | Waste Treatment & Recycling | 3822:Treatment and disposal of hazardous waste | E - Water supply; sewerage, waste management and remediation activities | 0e4b14c0-1ca8-4b85-81d9-0fe263803719 | ReferenceProduct | low level radioactive waste | 33690: Other radioactive elements and isotopes and compounds; alloys, dispersions, ceramic products and mixtures cont[…] | m3 | 'low level radioactive waste' is a solid waste under the category of industrial wastes. It is primarily generated in electricity production and fuel processing. 'low level radioactive waste' contain the following fractions: 100% low level radioactive waste. By the database default (and per unit of reference product),'low level radioactive waste' has 0% water on wet mass basis (100% dry matter) and it has no Carbon content. It has no heating value. This kind of by-product (recyclable or waste) is generated from ordinary transforming activities, and as such can be considered for modelling waste outputs of comparable composition. In the ecoinvent database, treatment option/s for this by-product include: deposition (surface or trench deposit, interim storage), thermal (plasma torch incineration). Based on the aforementioned treatments, this by-product receives, it is a hazardous waste. This by-product can be modelled on two levels: treatment activity and market activity. The former one refers to the specific technology treating the by-product while the latter level represents a mix of treatments. Users are encouraged to inspect the modelling assumptions of the treatment activities and when selecting the market to additionally inspect the treatment mix. Collection and transportation of this by-product is accounted in the respective market activity, users are advised to inspect and modify the average transportation distances for a case specific modelling.
0681aeb8-6fd6-464c-8d58-cc26ae4eebef | treatment of low level radioactive waste, plasma torch incineration | CH | 1992 - 2022 | ordinary transforming activity | Waste Treatment & Recycling | 3822:Treatment and disposal of hazardous waste | E - Water supply; sewerage, waste management and remediation activities | da0a552f-5a2e-4a1c-b3ed-dd52439b3d84 | ByProduct | low level radioactive waste for final repository | 33690: Other radioactive elements and isotopes and compounds; alloys, dispersions, ceramic products and mixtures cont[…] | m3 | 'low level radioactive waste for final repository' is a solid waste under the category of industrial wastes. It is primarily generated in the treatment process of radioactive waste. 'low level radioactive waste for final repository' contain the following fractions: 100% low level radioactive waste. By the database default (and per unit of reference product),'low level radioactive waste for final repository' has 0% water on wet mass basis (100% dry matter) and it has no Carbon content. It has no heating value. This kind of by-product (recyclable or waste) is generated from ordinary transforming activities, and as such can be considered for modelling waste outputs of comparable composition. In the ecoinvent database, treatment option/s for this by-product include: deposition (final repository). Based on the aforementioned treatments, this by-product receives, it is a hazardous waste. This by-product can be modelled on two levels: treatment activity and market activity. The former one refers to the specific technology treating the by-product while the latter level represents a mix of treatments. Users are encouraged to inspect the modelling assumptions of the treatment activities and when selecting the market to additionally inspect the treatment mix. Collection and transportation of this by-product is accounted in the respective market activity, users are advised to inspect and modify the average transportation distances for a case specific modelling.
080cbf7b-90a0-408c-9734-a75e8a1c574d | palm date production, conditioned and dried, organic | GLO | 2012 - 2022 | ordinary transforming activity | Agriculture & Animal Husbandry | 1030:Processing and preserving of fruit and vegetables | C - Manufacturing | 01748c69-a881-414d-a0e7-b74aea686ed0 | ReferenceProduct | palm date, conditioned and dried, organic | 21419: Other dried fruit, n.e.c. | kg | The product 'palm date, conditioned and dried, organic' represents organic palm date fruit conditioned and dried. The drying process includes the following activities: sorting, washing, freezing, cooling, heating, drying. The conditioning of the organic palm date is different from the conditioning of conventional palm date. The fumigation is replaced by the freezing (4 hours under -20 °C) of the dates and there is no glucosing. This product is produced through organic agricultural practices which do not include fertiliser and pesticide application.
080cbf7b-90a0-408c-9734-a75e8a1c574d | palm date production, conditioned and dried, organic | GLO | 2012 - 2022 | ordinary transforming activity | Agriculture & Animal Husbandry | 1030:Processing and preserving of fruit and vegetables | C - Manufacturing | 7cb72345-4338-4f2d-830f-65bba3530fdb | ByProduct | energy feed, gross | 23319: Preparations used in animal feeding n.e.c. | MJ | The product 'energy feed, gross' represents the energy content of a product that is used as animal feed. It contains a mix of products: barley grain; fish oil; maize chop; wheat bran; maize grain, feed; flax husks; maize grain; cottonseed, organic; cottonseed; molasses, from sugar beet and other organic sources. Energy feed is used for animal feeding. Products with less than 20% of protein content are classified as energy feeds.
080cbf7b-90a0-408c-9734-a75e8a1c574d | palm date production, conditioned and dried, organic | GLO | 2012 - 2022 | ordinary transforming activity | Agriculture & Animal Husbandry | 1030:Processing and preserving of fruit and vegetables | C - Manufacturing | 8b2dfb58-660d-44eb-b83f-5d9e28e467db | ByProduct | protein feed, 100% crude | 23319: Preparations used in animal feeding n.e.c. | kg | The product 'protein feed, 100% crude' represents the protein content of a product that is used as animal feed. Example of products are: soybean meal; skimmed milk, from cow milk; meat and bone meal; cottonseed meal; rape meal; buttermilk, from cow milk. Protein feed is used for animal feeding. Products with more than 20 % of protein are classified as protein feeds.
080cbf7b-90a0-408c-9734-a75e8a1c574d | palm date production, conditioned and dried, organic | GLO | 2012 - 2022 | ordinary transforming activity | Agriculture & Animal Husbandry | 1030:Processing and preserving of fruit and vegetables | C - Manufacturing | e8a51ec1-60cb-4ead-a948-ad1142c61918 | ByProduct | wastewater, average | 39990: Other wastes n.e.c. | m3 | 'wastewater, average' is a by-product (wastewater) produced from residential sources. It is generated from a wide range of residential, industrial and commercial activities. By the database default (and per unit of reference product),'wastewater, average' has the following physicochemical characteristics: C: 0.000000043979 kg/m3 , N: 0.031015 kg/m3 , P: 0.0044833 kg/m3. This by-product can have a regional-specific composition; users are prompted to refer to the properties of this wastewater (in activities treating them) for a detailed elemental composition. This kind of by-product (wastewater) is generated from ordinary transforming activities, and as such can be considered for modelling wastewater outputs of comparable composition. In the ecoinvent database, treatment option/s for this wastewater include: wastewater treatment plant. This by-product can be modelled on two levels: treatment activity and market activity. The former one refers to the specific technology treating the by-product while the latter level represents a mix of treatments. Users are encouraged to inspect the modelling assumptions of the treatment activities and when selecting the market to additionally inspect the treatment mix. Collection and transportation of wastewater is accounted in the respective market activity with the use of sewer infrastructure; Transportation of wastewater through a sewer grid results in losses until the wastewater enters the wastewater treatment plant. Direct emissions due to those losses are considered in the market activity. Losses are regional specific and thus users are encouraged to inspect the regional modelling assumptions.
ec85e91a-4956-5998-9942-23cb6a4e8ffa | market for waste polyethylene | AT | 2018 - 2022 | market activity | Waste Treatment & Recycling | 3821:Treatment and disposal of non-hazardous waste | E - Water supply; sewerage, waste management and remediation activities | 7ee0ddc3-924d-4339-b9bf-7856af6a698f | ReferenceProduct | waste polyethylene | 39270: Waste, parings and scrap of plastics | kg | 'waste polyethylene' is a solid waste under the category of construction and demolition wastes. It can be sourced in many and various ways and therefore it can belong in all waste categories (commercial and institutional, industrial and construction and demolition). It is primarily generated in a wide range of production and construction activities in many different sectors. 'waste polyethylene' contain the following fractions: 100% waste polyethylene. By the database default (and per unit of reference product),'waste polyethylene' has 0.4% water on wet mass basis (99.6% dry matter) and Carbon present is of only fossil origin (82.53% on a dry matter basis). It has a higher heating value of 42.82 MJ/kg . This kind of by-product (recyclable or waste) is generated from ordinary transforming activities, and as such can be considered for modelling waste outputs of comparable composition. In the ecoinvent database, treatment option/s for this by-product include: deposition (sanitary landfill, unsanitary landfill), thermal (municipal incineration), uncontrolled forms of disposal (open dump, open burning). Based on the aforementioned treatments, this by-product receives, it is a non-hazardous waste. This by-product can be modelled on two levels: treatment activity and market activity. The former one refers to the specific technology treating the by-product while the latter level represents a mix of treatments. Users are encouraged to inspect the modelling assumptions of the treatment activities and when selecting the market to additionally inspect the treatment mix. Collection and transportation of this by-product is accounted in the respective market activity, users are advised to inspect and modify the average transportation distances for a case specific modelling. | 009002-88-4
0aba1a0f-b609-478a-9a2a-abf22a78afad | treatment of ash from paper production sludge, residual material landfill | Europe without Switzerland | 1994 - 2022 | ordinary transforming activity | Waste Treatment & Recycling | 3822:Treatment and disposal of hazardous waste | E - Water supply; sewerage, waste management and remediation activities | 69167890-cd92-40bc-aff9-c73039eb7da2 | ReferenceProduct | ash from paper production sludge | 39: Wastes or scraps | kg | 'ash from paper production sludge' is a solid waste under the category of industrial wastes. It is primarily generated in different types of paper and board carton production activities. 'ash from paper production sludge' contain the following fractions: 100% paper sludge ash. By the database default (and per unit of reference product),'ash from paper production sludge' has 0% water on wet mass basis (100% dry matter) and Carbon present is of only non-fossil origin (0.92% on a dry matter basis). It has no heating value. This kind of by-product (recyclable or waste) is generated from ordinary transforming activities, and as such can be considered for modelling waste outputs of comparable composition. In the ecoinvent database, treatment option/s for this by-product include: deposition (residual material landfill). Based on the aforementioned treatments, this by-product receives, it is a hazardous waste. This by-product can be modelled on two levels: treatment activity and market activity. The former one refers to the specific technology treating the by-product while the latter level represents a mix of treatments. Users are encouraged to inspect the modelling assumptions of the treatment activities and when selecting the market to additionally inspect the treatment mix. Collection and transportation of this by-product is accounted in the respective market activity, users are advised to inspect and modify the average transportation distances for a case specific modelling.
ff76f349-c690-422c-8202-374c7ab979d3 | market for sulfur dioxide, liquid | GLO | 2011 - 2022 | market activity | Chemicals | 2011:Manufacture of basic chemicals | C - Manufacturing | 8234f6bf-7046-4ef2-bc74-958ceb01b56c | ReferenceProduct | sulfur dioxide, liquid | 34210: Hydrogen, nitrogen, oxygen, carbon dioxide and rare gases; inorganic oxygen compounds of non-metals n.e.c. | kg | 'sulfur dioxide, liquid' is an inorganic substance with a CAS no. : 007446-09-5. It is called 'sulfur dioxide' under IUPAC naming and its molecular formula is: O2S. It is gas under normal conditions of temperature and pressure with a biting odor. It is modelled as a pure substance. Modelling this substance in a solution requires the user to add the solvent of their choice in their models. There is no publicly available information about the consumption of this substance on a consumer level. On industrial sites, the substance is used for the manufacture of products in the following sectors: chemicals, metals, food products, mineral products (e.g. plasters, cement) and pulp, paper and paper products. | 007446-09-5
255b7c96-4615-5da0-a603-47896ee50865 | market for electricity, high voltage, aluminium industry | UN-OCEANIA | 2015 - 2022 | market activity | Electricity; Metals | 3510:Electric power generation, transmission and distribution | D - Electricity, gas, steam and air conditioning supply | 5d954e5c-1e6d-4f78-9fc3-d3857b7892cb | ReferenceProduct | electricity, high voltage, aluminium industry | 17100: Electrical energy | kWh | This product represents electrical energy measured in kWh. If electricity is taken from a market for electricity, the transmission infrastructure, country-specific losses and transformation losses (for markets for medium and low voltage) are included. Covers voltages above 24 kV. Electricity exclusively produced for use in the aluminium industry.
1a127c7f-13ed-4d41-8405-0e9bb48a5863 | market for heat, for reuse in municipal waste incineration only | JP | 2008 - 2022 | market activity | Waste Treatment & Recycling | 3821:Treatment and disposal of non-hazardous waste | E - Water supply; sewerage, waste management and remediation activities | 45fbbc41-7ae9-46cc-bb31-abfa11e69de0 | ReferenceProduct | heat, for reuse in municipal waste incineration only | 17300: Steam and hot water | MJ | The heat is produced in treatment activities and usually reused in the activity itself. Excess heat is fed in 'market for heat district or industrial, other than natural gas'.
1a127c7f-13ed-4d41-8405-0e9bb48a5863 | market for heat, for reuse in municipal waste incineration only | JP | 2008 - 2022 | market activity | Waste Treatment & Recycling | 3821:Treatment and disposal of non-hazardous waste | E - Water supply; sewerage, waste management and remediation activities | 45fbbc41-7ae9-46cc-bb31-abfa11e69de0 | ByProduct | heat, for reuse in municipal waste incineration only | 17300: Steam and hot water | MJ | The heat is produced in treatment activities and usually reused in the activity itself. Excess heat is fed in 'market for heat district or industrial, other than natural gas'.
d09c52e9-21dd-4e16-9bdd-625b67cc8b8b | treatment of waste emulsion paint, collection for final disposal | GLO | 1994 - 2022 | ordinary transforming activity | Waste Treatment & Recycling | 3821:Treatment and disposal of non-hazardous waste | E - Water supply; sewerage, waste management and remediation activities | 3a2fff2b-b7b7-4925-971f-a3861d0c1ee8 | ReferenceProduct | waste emulsion paint, separated | 39: Wastes or scraps | kg | 'waste emulsion paint, separated' is a solid waste under the category of construction and demolition wastes. It can be sourced in many and various ways and therefore it can belong in the following waste categories: industrial. It is primarily generated in aluminium casting. 'waste emulsion paint, separated' contain the following fractions: 100% emulsion paint. By the database default (and per unit of reference product),'waste emulsion paint, separated' has 0% water on wet mass basis (100% dry matter) and Carbon present is of only fossil origin (27% on a dry matter basis). It has a higher heating value of 11.4 MJ/kg and a lower heating value of 10.51 MJ/kg . This kind of by-product (recyclable or waste) is generated from ordinary transforming activities, and as such can be considered for modelling waste outputs of comparable composition. In the ecoinvent database, this by-product is used in the following processes: treatment of waste emulsion paint, collection for final disposal. Based on the aforementioned treatments, this by-product receives, it is a non-hazardous waste. This by-product can be modelled on two levels: treatment activity and market activity. The former one refers to the specific technology treating the by-product while the latter level represents a mix of treatments. Users are encouraged to inspect the modelling assumptions of the treatment activities and when selecting the market to additionally inspect the treatment mix. Collection and transportation of this by-product is accounted in the respective market activity, users are advised to inspect and modify the average transportation distances for a case specific modelling.
d09c52e9-21dd-4e16-9bdd-625b67cc8b8b | treatment of waste emulsion paint, collection for final disposal | GLO | 1994 - 2022 | ordinary transforming activity | Waste Treatment & Recycling | 3821:Treatment and disposal of non-hazardous waste | E - Water supply; sewerage, waste management and remediation activities | 777bc26c-02e7-441e-a487-e4d4a87dae49 | ByProduct | waste emulsion paint | 39: Wastes or scraps | kg | 'waste emulsion paint' is a solid waste under the category of industrial wastes. It is primarily generated in a wide range of production and maintenance activities in many different sectors. 'waste emulsion paint' contain the following fractions: 100% emulsion paint. By the database default (and per unit of reference product),'waste emulsion paint' has 0% water on wet mass basis (100% dry matter) and Carbon present is of only fossil origin (27% on a dry matter basis). It has a higher heating value of 11.4 MJ/kg and a lower heating value of 10.51 MJ/kg . This kind of by-product (recyclable or waste) is generated from ordinary transforming activities, and as such can be considered for modelling waste outputs of comparable composition. In the ecoinvent database, treatment option/s for this by-product include: deposition (inert material landfill, sanitary landfill), thermal (hazardous waste incineration, municipal incineration). Based on the aforementioned treatments this by-product receives, it can be both a hazardous and a non-hazardous waste. This by-product can be modelled on two levels: treatment activity and market activity. The former one refers to the specific technology treating the by-product while the latter level represents a mix of treatments. Users are encouraged to inspect the modelling assumptions of the treatment activities and when selecting the market to additionally inspect the treatment mix. Collection and transportation of this by-product is accounted in the respective market activity, users are advised to inspect and modify the average transportation distances for a case specific modelling.
c64c133b-51c3-502d-a198-f048093d28f3 | reformate production, petroleum refinery operation | GLO | 2014 - 2022 | ordinary transforming activity | Fuels | 1920:Manufacture of refined petroleum products | C - Manufacturing | 3d487da6-6c72-5e31-bdf6-e4ec12cafac3 | ReferenceProduct | reformate | 3339: Other petroleum oils n.e.c. | kg | Reformate (gasoline) is the main output of a (catalytic) reforming process and an educt for either petrochemicals or gasoline with a high octane rating (95-100). It is a mixture of different products (e.g. toluol , cyclohexane or methylcyclohexane) and has an average of 30-50% paraffines, 45-60% aromates, 0-2% olefines, 0-3% naphthenes.
c64c133b-51c3-502d-a198-f048093d28f3 | reformate production, petroleum refinery operation | GLO | 2014 - 2022 | ordinary transforming activity | Fuels | 1920:Manufacture of refined petroleum products | C - Manufacturing | e5208079-1561-4537-a1f8-863db2702d0f | ByProduct | hazardous waste, for incineration | 39: Wastes or scraps | kg | 'hazardous waste, for incineration' is a solid waste under the category of industrial wastes. It can be sourced in many and various ways and therefore it can belong in all waste categories (commercial and institutional, industrial and construction and demolition). It is primarily generated in a wide range of activities in different sectors. 'hazardous waste, for incineration' contain the following fractions: 100% average hazardous waste average (e.g. soil contaminated with mineral oil, acids, solvents, emulsions with metals, oil mixtures from e.g., oil separator, non-metallic shredder residues, electrostatic precipitator ashes from waste incineration, wastes and distillation residues from organic synthesis, or road gutter sludge). By the database default (and per unit of reference product),'hazardous waste, for incineration' has 25% water on wet mass basis (75% dry matter) and Carbon present is of only fossil origin (55.47% on a dry matter basis). It has a lower heating value of 17 MJ/kg . This kind of by-product (recyclable or waste) is generated from ordinary transforming activities, and as such can be considered for modelling waste outputs of comparable composition. In the ecoinvent database, treatment option/s for this by-product include: thermal (hazardous waste incineration). Based on the aforementioned treatments, this by-product receives, it is a hazardous waste. This by-product can be modelled on two levels: treatment activity and market activity. The former one refers to the specific technology treating the by-product while the latter level represents a mix of treatments. Users are encouraged to inspect the modelling assumptions of the treatment activities and when selecting the market to additionally inspect the treatment mix. Collection and transportation of this by-product is accounted in the respective market activity, users are advised to inspect and modify the average transportation distances for a case specific modelling.
c64c133b-51c3-502d-a198-f048093d28f3 | reformate production, petroleum refinery operation | GLO | 2014 - 2022 | ordinary transforming activity | Fuels | 1920:Manufacture of refined petroleum products | C - Manufacturing | 6047c525-49b7-4a7d-baf6-a61283e5eda9 | ByProduct | hazardous waste, for underground deposit | 39: Wastes or scraps | kg | 'hazardous waste, for underground deposit' is a solid waste under the category of industrial wastes. It can be sourced in many and various ways and therefore it can belong in all waste categories (commercial and institutional, industrial and construction and demolition). It is primarily generated in a wide range of activities in different sectors. 'hazardous waste, for underground deposit' contain the following fractions: 100% inert waste meant for underground deposit. Due to lack of data, the composition of this waste is approximated with the known fraction of the municipal solid waste incineration residues. By the database default (and per unit of reference product),'hazardous waste, for underground deposit' has 0% water on wet mass basis (100% dry matter) and Carbon present is of only fossil origin (55.47% on a dry matter basis). It has no heating value. This kind of by-product (recyclable or waste) is generated from ordinary transforming activities, and as such can be considered for modelling waste outputs of comparable composition. In the ecoinvent database, treatment option/s for this by-product include: deposition (underground deposit). Based on the aforementioned treatments, this by-product receives, it is a hazardous waste. This by-product can be modelled on two levels: treatment activity and market activity. The former one refers to the specific technology treating the by-product while the latter level represents a mix of treatments. Users are encouraged to inspect the modelling assumptions of the treatment activities and when selecting the market to additionally inspect the treatment mix. Collection and transportation of this by-product is accounted in the respective market activity, users are advised to inspect and modify the average transportation distances for a case specific modelling.
c64c133b-51c3-502d-a198-f048093d28f3 | reformate production, petroleum refinery operation | GLO | 2014 - 2022 | ordinary transforming activity | Fuels | 1920:Manufacture of refined petroleum products | C - Manufacturing | 6de9a46d-c36d-4485-a79c-93ba2b57563b | ByProduct | refinery sludge | 39920: Sewage sludge | kg | 'refinery sludge' is a solid waste under the category of industrial wastes. It is primarily generated in fuel and mineral oil refineries. 'refinery sludge' contain the following fractions: 100% refinery sludge. By the database default (and per unit of reference product),'refinery sludge' has 89.5% water on wet mass basis (10.5% dry matter) and Carbon present is of only fossil origin (76.79% on a dry matter basis). It has a lower heating value of 2.45 MJ/kg . This kind of by-product (recyclable or waste) is generated from ordinary transforming activities, and as such can be considered for modelling waste outputs of comparable composition. In the ecoinvent database, treatment option/s for this by-product include: deposition (sanitary landfill, landfarming), thermal (hazardous waste incineration). Based on the aforementioned treatments this by-product receives, it can be both a hazardous and a non-hazardous waste. This by-product can be modelled on two levels: treatment activity and market activity. The former one refers to the specific technology treating the by-product while the latter level represents a mix of treatments. Users are encouraged to inspect the modelling assumptions of the treatment activities and when selecting the market to additionally inspect the treatment mix. Collection and transportation of this by-product is accounted in the respective market activity, users are advised to inspect and modify the average transportation distances for a case specific modelling.
c64c133b-51c3-502d-a198-f048093d28f3 | reformate production, petroleum refinery operation | GLO | 2014 - 2022 | ordinary transforming activity | Fuels | 1920:Manufacture of refined petroleum products | C - Manufacturing | 27a9b2b8-30cd-45a6-bf1a-9c1f7afde003 | ByProduct | waste gypsum | 39: Wastes or scraps | kg | 'waste gypsum' is a solid waste under the category of industrial wastes. It is primarily generated in refinery operation of various fuels. 'waste gypsum' contain the following fractions: 100% waste gypsum. By the database default (and per unit of reference product),'waste gypsum' has 19.4% water on wet mass basis (80.6% dry matter) and it has no Carbon content. It has no heating value. This kind of by-product (recyclable or waste) is generated from ordinary transforming activities, and as such can be considered for modelling waste outputs of comparable composition. In the ecoinvent database, treatment option/s for this by-product include: deposition (inert material landfill, sanitary landfill). Based on the aforementioned treatments, this by-product receives, it is a non-hazardous waste. This by-product can be modelled on two levels: treatment activity and market activity. The former one refers to the specific technology treating the by-product while the latter level represents a mix of treatments. Users are encouraged to inspect the modelling assumptions of the treatment activities and when selecting the market to additionally inspect the treatment mix. Collection and transportation of this by-product is accounted in the respective market activity, users are advised to inspect and modify the average transportation distances for a case specific modelling. | 013397-24-5
eb58c605-e4ab-4d9d-8893-9ec6271b515d | blower and heat exchange unit production, Avent E 97 | RER | 2003 - 2022 | ordinary transforming activity | Infrastructure & Machinery; Heat | 2819:Manufacture of other general-purpose machinery | C - Manufacturing | cfd69796-4047-45c0-bc05-e42817b54435 | ReferenceProduct | blower and heat exchange unit, Avent E 97 | 43911: Producer gas or water gas generators; acetylene gas generators and similar water process gas generators; disti[…] | unit | This is an infrastructure, representing the product of a blower and heat exchange unit, Avent E 97, a typical component used for a decentral ventilation system in a multi family house.The system has a 120 m3/h average air flow and its total mass of component is 35 kg. Its production represents all materials necessary to construct it, energy consumption during manufacturing and production infrastructure.
eb58c605-e4ab-4d9d-8893-9ec6271b515d | blower and heat exchange unit production, Avent E 97 | RER | 2003 - 2022 | ordinary transforming activity | Infrastructure & Machinery; Heat | 2819:Manufacture of other general-purpose machinery | C - Manufacturing | 240c1a3c-1aba-4528-afc3-3f27f56583be | ByProduct | inert waste, for final disposal | 39: Wastes or scraps | kg | 'inert waste, for final disposal' is a solid waste under the category of construction and demolition wastes. It can be sourced in many and various ways and therefore it can belong in the following waste categories: industrial. It is primarily generated in a wide range of production, construction activities in different sectors. 'inert waste, for final disposal' contain the following fractions: 100% inert waste (inorganic building materials like concrete and bricks, excavation materials, similar materials). By the database default (and per unit of reference product),'inert waste, for final disposal' has 0.5% water on wet mass basis (99.5% dry matter) and it has no Carbon content. It has no heating value. This kind of by-product (recyclable or waste) is generated from ordinary transforming activities, and as such can be considered for modelling waste outputs of comparable composition. In the ecoinvent database, treatment option/s for this by-product include: deposition (inert material landfill). Based on the aforementioned treatments, this by-product receives, it is a non-hazardous waste. This by-product can be modelled on two levels: treatment activity and market activity. The former one refers to the specific technology treating the by-product while the latter level represents a mix of treatments. Users are encouraged to inspect the modelling assumptions of the treatment activities and when selecting the market to additionally inspect the treatment mix. Collection and transportation of this by-product is accounted in the respective market activity, users are advised to inspect and modify the average transportation distances for a case specific modelling.
6c99bc7a-1ac4-5c7b-b1e5-9d36c1313617 | nutrient supply from NPK (15-15-15) fertiliser | RNA | 2016 - 2022 | ordinary transforming activity | Agriculture & Animal Husbandry | 0161:Support activities for crop production | A - Agriculture, forestry and fishing | f5707bdf-f7e2-479b-b3ea-99c04de8a927 | ReferenceProduct | inorganic nitrogen fertiliser, as N | 3461: Mineral or chemical fertilizers, nitrogenous | kg | 'inorganic nitrogen fertiliser, as N' is an inorganic substance with a CAS no. : . It is called 'which is supplying the nutrient of Nitrogen to plants' under IUPAC naming and its molecular formula is: . It is mostly solid (else liquid) under normal conditions of temperature and pressure. The product represents an equivalent form of Nitrogen that is present in the fertiliser and is expressed as a mass of pure nitrogen (N). Modelling this substance in a solution requires the user to add the solvent of their choice in their models. There is no publicly available information about the consumption of this substance on a consumer level. There is no publicly available information about the consumption of this substance on industrial sites. Based on EU regulations (REGULATION (EU) 2019/1009), if this substance would be used as fertiliser, it could be labelled as N-P-K of: the N-P-K can vary depending on the fertiliser.
6c99bc7a-1ac4-5c7b-b1e5-9d36c1313617 | nutrient supply from NPK (15-15-15) fertiliser | RNA | 2016 - 2022 | ordinary transforming activity | Agriculture & Animal Husbandry | 0161:Support activities for crop production | A - Agriculture, forestry and fishing | 5321a299-0c03-4bfc-9dda-d020456f6b2e | ReferenceProduct | inorganic phosphorus fertiliser, as P2O5 | 3462: Mineral or chemical fertilizers, phosphatic | kg | 'inorganic phosphorus fertiliser, as P2O5' is an inorganic substance with a CAS no. : . It is called 'which is supplying the nutrient of Phosphorus to the plants' under IUPAC naming and its molecular formula is: . It is mostly solid (else liquid) under normal conditions of temperature and pressure. The product represents an equivalent form of Phosphorus that is present in the fertiliser and is expressed as a mass of pure phosphorus pentoxide (P2O5). Modelling this substance in a solution requires the user to add the solvent of their choice in their models. There is no publicly available information about the consumption of this substance on a consumer level. There is no publicly available information about the consumption of this substance on industrial sites. Based on EU regulations (REGULATION (EU) 2019/1009), if this substance would be used as fertiliser, it could be labelled as N-P-K of: the N-P-K can vary depending on the fertiliser.
6c99bc7a-1ac4-5c7b-b1e5-9d36c1313617 | nutrient supply from NPK (15-15-15) fertiliser | RNA | 2016 - 2022 | ordinary transforming activity | Agriculture & Animal Husbandry | 0161:Support activities for crop production | A - Agriculture, forestry and fishing | 7c4dafff-fe18-45c0-92e4-857950032abb | ReferenceProduct | inorganic potassium fertiliser, as K2O | 3463: Mineral or chemical fertilizers, potassic | kg | 'inorganic potassium fertiliser, as K2O' is an inorganic substance with a CAS no. : . It is called 'which is supplying the nutrient of Potassium to the plants' under IUPAC naming and its molecular formula is: . It is mostly solid (else liquid) under normal conditions of temperature and pressure. The product represents an equivalent form of Potassium that is present in the fertiliser and is expressed as a mass of pure potassium oxide (K2O). Modelling this substance in a solution requires the user to add the solvent of their choice in their models. There is no publicly available information about the consumption of this substance on a consumer level. There is no publicly available information about the consumption of this substance on industrial sites. Based on EU regulations (REGULATION (EU) 2019/1009), if this substance would be used as fertiliser, it could be labelled as N-P-K of: the N-P-K can vary depending on the fertiliser.
9610bb2e-0984-4cec-adc9-e8ada5c7031d | market for impact extrusion of steel, warm, 1 strokes | GLO | 2011 - 2022 | market activity | Metals | 2591:Forging, pressing, stamping and roll-forming of metal; powder metallurgy | C - Manufacturing | 54db2e3a-ff7f-43df-bcc1-92ac1c82410a | ReferenceProduct | impact extrusion of steel, warm, 1 strokes | 89330: Metal forging, pressing, stamping, roll forming and powder metallurgy services | kg | This is delivering the service of 'impact extrusion of steel, warm, 1 strokes'. Impact extrusion is a manufacturing process that the product is made out of metal slug. It is a type of pressure forming that take advantage of the change in hardness of materials under high pressure. A pressure force of typically 3.2 to 10 MN is applied which leads to yielding of the materials and a forming of the slug according to the mould`s shape. The use of multiple strokes is possible, to produce complex shapes. Warm impact extrusion is performed at temperature between hot and cold impact extrusion, since it is a compromise between the two. This dataset represents warm impact extrusion of 1 kg of steel with 1 stroke. The service includes impact extrusion processes, production infrastructure, machinery but it excludes the steel input and the process of degreasing.
c2ad1dd3-86bd-44f0-8244-732835d60efa | benzoic-compound production | GLO | 2000 - 2022 | ordinary transforming activity | Chemicals; Agriculture & Animal Husbandry | 2021:Manufacture of pesticides and other agrochemical products | C - Manufacturing | f143fd40-3f07-4233-83e4-94c102e7eaac | ReferenceProduct | benzoic-compound | 34663: Herbicides, anti-sprouting products and plant-growth regulators | kg | 'benzoic-compound' represents an organic substance. The compounds fragment is a benzene ring and the molecular formula of the fragment is: -C6Hx- (the amount of H atoms depends on the amount of substituents on the ring). It is mostly solid (else liquid) under normal conditions of temperature and pressure. The dataset was modelled from the arithmetic mean of all inputs and outputs of the production of several representing substances. The reference product is modelled to represent a pure substance. Modelling this substance in a solution requires the user to add the solvent of their choice in their models. On a consumer level, is used in the following products: herbicides. There is no publicly available information about the consumption of this substance on industrial sites.
c2ad1dd3-86bd-44f0-8244-732835d60efa | benzoic-compound production | GLO | 2000 - 2022 | ordinary transforming activity | Chemicals; Agriculture & Animal Husbandry | 2021:Manufacture of pesticides and other agrochemical products | C - Manufacturing | 240c1a3c-1aba-4528-afc3-3f27f56583be | ByProduct | inert waste, for final disposal | 39: Wastes or scraps | kg | 'inert waste, for final disposal' is a solid waste under the category of construction and demolition wastes. It can be sourced in many and various ways and therefore it can belong in the following waste categories: industrial. It is primarily generated in a wide range of production, construction activities in different sectors. 'inert waste, for final disposal' contain the following fractions: 100% inert waste (inorganic building materials like concrete and bricks, excavation materials, similar materials). By the database default (and per unit of reference product),'inert waste, for final disposal' has 0.5% water on wet mass basis (99.5% dry matter) and it has no Carbon content. It has no heating value. This kind of by-product (recyclable or waste) is generated from ordinary transforming activities, and as such can be considered for modelling waste outputs of comparable composition. In the ecoinvent database, treatment option/s for this by-product include: deposition (inert material landfill). Based on the aforementioned treatments, this by-product receives, it is a non-hazardous waste. This by-product can be modelled on two levels: treatment activity and market activity. The former one refers to the specific technology treating the by-product while the latter level represents a mix of treatments. Users are encouraged to inspect the modelling assumptions of the treatment activities and when selecting the market to additionally inspect the treatment mix. Collection and transportation of this by-product is accounted in the respective market activity, users are advised to inspect and modify the average transportation distances for a case specific modelling.
52398ef3-bb6f-4461-b303-bcdcd62cbbdd | market for transport, passenger car, medium size, natural gas, EURO 3 | GLO | 2012 - 2022 | market activity | Transport | 4922:Other passenger land transport | H - Transportation and storage | ef9d859f-c740-4c1f-8f76-d4faddda1f9f | ReferenceProduct | transport, passenger car, medium size, natural gas, EURO 3 | 64119: Other land transportation services of passengers, n.e.c. | km | This is delivering the service of average transportation of passenger/s across one kilometre (km). This service only considers the transportation of passengers. The vehicle operates with natural gas, its emission standard is classified as EURO3. The average passenger load factor is considered to in total 97.2 kg. The dry weight of the vehicle is considered to be 1200 kg and its lifetime is 150000 km. A user that wish to model a different average load factor should modify this product or its producing activity.
993b1d8f-7250-4994-ab8a-7c0adffa2e07 | electricity production, natural gas, combined cycle power plant | CN-CQ | 2000 - 2022 | ordinary transforming activity | Electricity | 3510:Electric power generation, transmission and distribution | D - Electricity, gas, steam and air conditioning supply | 66c93e71-f32b-4591-901c-55395db5c132 | ReferenceProduct | electricity, high voltage | 17100: Electrical energy | kWh | This product represents electrical energy measured in kWh. If electricity is taken from a market for electricity, the transmission infrastructure, country-specific losses and transformation losses (for markets for medium and low voltage) are included. Covers voltages above 24 kV.
993b1d8f-7250-4994-ab8a-7c0adffa2e07 | electricity production, natural gas, combined cycle power plant | CN-CQ | 2000 - 2022 | ordinary transforming activity | Electricity | 3510:Electric power generation, transmission and distribution | D - Electricity, gas, steam and air conditioning supply | cbe9c9dc-9b5e-40c0-a513-2db2d42e1b1f | ByProduct | residue from cooling tower | 39: Wastes or scraps | kg | 'residue from cooling tower' is a solid waste under the category of industrial wastes. It is primarily generated in chemicals production and heat and electricity production. 'residue from cooling tower' contain the following fractions: 100% cooling tower residue. By the database default (and per unit of reference product),'residue from cooling tower' has 30% water on wet mass basis (70% dry matter) and Carbon present is of only fossil origin (5.44% on a dry matter basis). It has no heating value. This kind of by-product (recyclable or waste) is generated from ordinary transforming activities, and as such can be considered for modelling waste outputs of comparable composition. In the ecoinvent database, treatment option/s for this by-product include: deposition (sanitary landfill). Based on the aforementioned treatments, this by-product receives, it is a non-hazardous waste. This by-product can be modelled on two levels: treatment activity and market activity. The former one refers to the specific technology treating the by-product while the latter level represents a mix of treatments. Users are encouraged to inspect the modelling assumptions of the treatment activities and when selecting the market to additionally inspect the treatment mix. Collection and transportation of this by-product is accounted in the respective market activity, users are advised to inspect and modify the average transportation distances for a case specific modelling.
a544c8e1-15fc-4129-b170-20126ff13bb0 | market for hot water tank, 600l | GLO | 2011 - 2022 | market activity | Infrastructure & Machinery; Heat | 2512:Manufacture of tanks, reservoirs and containers of metal | C - Manufacturing | f273f526-f8c5-41cb-965b-c7ad173d8e67 | ReferenceProduct | hot water tank, 600l | 44825: Central heating boilers, for producing hot water or low pressure steam | unit | This is an infrastructure, representing the product of a hot water tank, a chrome steel tank used with heat exchanger and boiler. It has a volumetric capacity of 600 liters. Its production represents all materials necessary to construct it, energy consumption during manufacturing and decommission.
fe0149a9-6829-4fbb-810e-e1ed0ea479d6 | market for computer, laptop | GLO | 2011 - 2022 | market activity | Electronics | 2620:Manufacture of computers and peripheral equipment | C - Manufacturing | 6a5c8503-639b-4251-988b-07548f7d658c | ReferenceProduct | computer, laptop | 45220: Portable automatic data processing machines weighing not more than 10 kg, such as laptops, notebooks and sub-n[…] | unit | This is an infrastructure, representing the product of a laptop computer. Its production represents a typical laptop computer in the last 3 years before the reference year 2005 (Pentium 3) with a processor speed 600 MHz, 10 GB RAM, 128 MB memory, 12.1 inch screen, and a total mass with expansion base 3.15 kg. The expansion base is included without speaker, switch and cables. Its production represents all materials necessary to construct it and energy consumption during manufacturing.
097c447f-47b6-4ca3-8d46-d10679fd8552 | blast oxygen furnace converter production | GLO | 2002 - 2022 | ordinary transforming activity | Infrastructure & Machinery | 2815:Manufacture of ovens, furnaces and furnace burners | C - Manufacturing | 7bd34016-89a6-40b4-92c8-98837a8a88ae | ReferenceProduct | blast oxygen furnace converter | 43430: Parts for the goods of subclasses 43410 and 43420; parts of non-electric bakery ovens | unit | This is an infrastructure, representing the construction of blast oxygen furnace (BOF) converter. The infrastructure is based on a medium-size plant. It has a yearly output of 1,500,000 tons and a life time of 50 years. The process includes input material unloading, for BOF and secondary metallurgical processes and casting and for administrative buildings.
097c447f-47b6-4ca3-8d46-d10679fd8552 | blast oxygen furnace converter production | GLO | 2002 - 2022 | ordinary transforming activity | Infrastructure & Machinery | 2815:Manufacture of ovens, furnaces and furnace burners | C - Manufacturing | bd4b5819-02c6-41c3-97ea-a91f14b3e0bc | ByProduct | waste brick | 39990: Other wastes n.e.c. | kg | 'waste brick' is a solid waste under the category of construction and demolition wastes. It is primarily generated in construction and demolition of building infrastructure. 'waste brick' contain the following fractions: 100 % inert waste (brick). By the database default (and per unit of reference product),'waste brick' has 0% water on wet mass basis (100% dry matter) and it has no Carbon content. It has no heating value. This kind of by-product (recyclable or waste) is generated from ordinary transforming activities, and as such can be considered for modelling waste outputs of comparable composition. In the ecoinvent database, this by-product is used in the following processes: treatment of waste brick, collection for final disposal; treatment of waste brick, recycling; treatment of waste brick, sorting plant. Based on the aforementioned treatments, this by-product receives, it is a non-hazardous waste. This by-product can be modelled on two levels: treatment activity and market activity. The former one refers to the specific technology treating the by-product while the latter level represents a mix of treatments. Users are encouraged to inspect the modelling assumptions of the treatment activities and when selecting the market to additionally inspect the treatment mix. Collection and transportation of this by-product is accounted in the respective market activity, users are advised to inspect and modify the average transportation distances for a case specific modelling.
097c447f-47b6-4ca3-8d46-d10679fd8552 | blast oxygen furnace converter production | GLO | 2002 - 2022 | ordinary transforming activity | Infrastructure & Machinery | 2815:Manufacture of ovens, furnaces and furnace burners | C - Manufacturing | 48f6b7c9-093b-4dd0-bf0d-9ba54b4c2d22 | ByProduct | waste concrete, not reinforced | 39: Wastes or scraps | kg | 'waste concrete, not reinforced' is a solid waste under the category of construction and demolition wastes. It is primarily generated in construction and demolition of building infrastructure. 'waste concrete, not reinforced' contain the following fractions: 100% inert waste (concrete). By the database default (and per unit of reference product),'waste concrete, not reinforced' has 0% water on wet mass basis (100% dry matter) and it has no Carbon content. It has no heating value. This kind of by-product (recyclable or waste) is generated from ordinary transforming activities, and as such can be considered for modelling waste outputs of comparable composition. In the ecoinvent database, this by-product is used in the following processes: treatment of waste concrete, not reinforced, collection for final disposal; treatment of waste concrete, not reinforced, recycling; treatment of waste concrete, not reinforced, sorting plant. Based on the aforementioned treatments, this by-product receives, it is a non-hazardous waste. This by-product can be modelled on two levels: treatment activity and market activity. The former one refers to the specific technology treating the by-product while the latter level represents a mix of treatments. Users are encouraged to inspect the modelling assumptions of the treatment activities and when selecting the market to additionally inspect the treatment mix. Collection and transportation of this by-product is accounted in the respective market activity, users are advised to inspect and modify the average transportation distances for a case specific modelling.
fed42b0b-733c-4fa6-8171-d5811b9e40f1 | triazine-compound production, unspecified | RER | 2000 - 2022 | ordinary transforming activity | Chemicals; Agriculture & Animal Husbandry | 2021:Manufacture of pesticides and other agrochemical products | C - Manufacturing | bab7524a-43df-40ff-ab5b-2a318758273d | ReferenceProduct | triazine-compound, unspecified | 34663: Herbicides, anti-sprouting products and plant-growth regulators | kg | 'triazine-compound, unspecified' represents an organic substance. The compounds fragment is a triazine ring (benzene ring where three carbons are replaced with nitrogen atoms) and the molecular formula of the fragment is: e.g. -(CH)3N3)-. There are three triazine isomers, 1,2,3-triazine (see example before), 1,2,4-triazine, 1,3,5-triazine, all with the formula C3H3N3. It is mostly solid (else liquid) under normal conditions of temperature and pressure. The dataset was modelled from the arithmetic mean of all inputs and outputs of the production of several representing substances. The reference product is modelled to represent a pure substance. Modelling this substance in a solution requires the user to add the solvent of their choice in their models. On a consumer level, is used in the following products: herbicides. There is no publicly available information about the consumption of this substance on industrial sites. | 000289-96-3
1086f991-15d8-4f23-8fa8-4812ccff0959 | transport, freight, sea, bulk carrier for dry goods | GLO | 2007 - 2022 | ordinary transforming activity | Transport | 5012:Sea and coastal freight water transport | H - Transportation and storage | eeb68c18-502b-4117-a033-a5daf24322fc | ReferenceProduct | transport, freight, sea, bulk carrier for dry goods | 65219: Other coastal and transoceanic water transport services of other freight | metric ton*km | This is delivering the service of transportation of 1 metric ton across the distance of 1 km. This service only considers the transportation of dry goods that required specialized transhipment and storage facilities, like solid fuels, building materials, dry foods (sugar, seeds, rice, etc). The carrier operates with heavy fuel oil and it has a mass of 11,160,000 kg. The DWT (load capacity) of the bulk carrier is 50,000 tonnes, and it is estimated to transport an average of 5,100 million million tonne.kms per year for 25 years. The transport node indirectly considers empty trips (if any) by taking into account the total amount of freight transported throughout the lifetime of the mobile infrastructure.
1086f991-15d8-4f23-8fa8-4812ccff0959 | transport, freight, sea, bulk carrier for dry goods | GLO | 2007 - 2022 | ordinary transforming activity | Transport | 5012:Sea and coastal freight water transport | H - Transportation and storage | f3f85233-f9bb-4077-a6b0-2dd7bda88072 | ByProduct | bilge oil | 39: Wastes or scraps | kg | 'bilge oil' is a liquid waste under the category of industrial wastes. It is primarily generated in heat production, electricity production, transport services and various industrial production activities. 'bilge oil' contain the following fractions: 100% bilge oil. By the database default (and per unit of reference product),'bilge oil' has 90% water on wet mass basis (10% dry matter) and Carbon present is of only fossil origin (84% on a dry matter basis). It has a higher heating value of 4.098 MJ/kg . This kind of by-product (recyclable or waste) is generated from ordinary transforming activities, and as such can be considered for modelling waste outputs of comparable composition. In the ecoinvent database, treatment option/s for this by-product include: thermal (hazardous waste incineration). Based on the aforementioned treatments, this by-product receives, it is a hazardous waste. This by-product can be modelled on two levels: treatment activity and market activity. The former one refers to the specific technology treating the by-product while the latter level represents a mix of treatments. Users are encouraged to inspect the modelling assumptions of the treatment activities and when selecting the market to additionally inspect the treatment mix. Collection and transportation of this by-product is accounted in the respective market activity, users are advised to inspect and modify the average transportation distances for a case specific modelling.
c1794ced-6f7e-4d23-b99e-c4c1b8526e57 | market for barge | GLO | 2011 - 2022 | market activity | Infrastructure & Machinery; Transport | 3011:Building of ships and floating structures | C - Manufacturing | 86663fb7-de61-47c3-b3f9-b6b80a6a20e3 | ReferenceProduct | barge | 49314: Other vessels for the transport of goods and other vessels for the transport of both persons and goods | unit | This product is an infrastructure that is used in the service of transportation. The barge has an average total capacity of 1000 tons and an average load of 710 tons. Average life span 46.5 years
e39150a7-757e-40d4-8ebd-6f64ea59fe1b | wood pellet production | GLO | 2011 - 2022 | ordinary transforming activity | Wood | 1610:Sawmilling and planing of wood | C - Manufacturing | 249c83b0-ff03-45aa-9a5c-f7a58d0ff6e6 | ReferenceProduct | wood pellet, measured as dry mass | 39281: Wood pellets | kg | The product wood pellet represents pelletized wood residues from sawmills and woodchips as raw materials. wood pellets have a water content of 0.1. The raw materials are firstly pre-treated and dried, then comminated and mixed. In the end they are pelletized, cooled and packed. Pellets that are packed in 15 kg-bags amount to the 20% of the production. The remaining 80% are sold unpacked. The pellets produced match the characteristics of the German standard of quality DIN-plus (certification). Wood pellets are used as wood fuel with a lower heating value of circa 13.38 MJ/kg.
e39150a7-757e-40d4-8ebd-6f64ea59fe1b | wood pellet production | GLO | 2011 - 2022 | ordinary transforming activity | Wood | 1610:Sawmilling and planing of wood | C - Manufacturing | 1b30b018-ac39-41f4-a9e0-92057eef8bb8 | ByProduct | waste mineral oil | 39990: Other wastes n.e.c. | kg | 'waste mineral oil' is a liquid waste under the category of industrial wastes. It is primarily generated in a wide range of industrial activities in many different sectors. 'waste mineral oil' contain the following fractions: 100% waste mineral oil. By the database default (and per unit of reference product),'waste mineral oil' has 10% water on wet mass basis (90% dry matter) and Carbon present is of only fossil origin (86.44% on a dry matter basis). It has a higher heating value of 41.8 MJ/kg . This kind of by-product (recyclable or waste) is generated from ordinary transforming activities, and as such can be considered for modelling waste outputs of comparable composition. In the ecoinvent database, treatment option/s for this by-product include: thermal (hazardous waste incineration). Based on the aforementioned treatments this by-product receives, it is a hazardous waste. In addition, this by-product is used in the following processes: clinker production. This by-product can be modelled on two levels: treatment activity and market activity. The former one refers to the specific technology treating the by-product while the latter level represents a mix of treatments. Users are encouraged to inspect the modelling assumptions of the treatment activities and when selecting the market to additionally inspect the treatment mix. Collection and transportation of this by-product is accounted in the respective market activity, users are advised to inspect and modify the average transportation distances for a case specific modelling.
39e2d957-82f4-5d96-b646-0d73e3a4512b | market for sulfidic tailings, from silver mine operation | MX | 2015 - 2022 | market activity | Waste Treatment & Recycling; Resource Extraction; Metals | 3822:Treatment and disposal of hazardous waste | E - Water supply; sewerage, waste management and remediation activities | d218fa09-3958-455e-8e4b-abfa1132af93 | ReferenceProduct | sulfidic tailings, from silver mine operation | 39990: Other wastes n.e.c. | kg | 'sulfidic tailings, from silver mine operation' is a solid waste under the category of industrial wastes. It is primarily generated in silver mine operation. 'sulfidic tailings, from silver mine operation' contain the following fractions: 100% silver mining sulfidic tailings. By the database default (and per unit of reference product),'sulfidic tailings, from silver mine operation' has 30% water on wet mass basis (70% dry matter) and Carbon present is of only fossil origin (0.88% on a dry matter basis). It has no heating value. This kind of by-product (recyclable or waste) is generated from ordinary transforming activities, and as such can be considered for modelling waste outputs of comparable composition. In the ecoinvent database, treatment option/s for this by-product include: deposition (impoundment, tailings impoundment). Based on the aforementioned treatments, this by-product receives, it is a hazardous waste. This by-product can be modelled on two levels: treatment activity and market activity. The former one refers to the specific technology treating the by-product while the latter level represents a mix of treatments. Users are encouraged to inspect the modelling assumptions of the treatment activities and when selecting the market to additionally inspect the treatment mix. Collection and transportation of this by-product is accounted in the respective market activity, users are advised to inspect and modify the average transportation distances for a case specific modelling.
324c23dd-6134-4281-8fd0-3c3a86cb0c06 | electricity production, lignite | DE | 1980 - 2022 | ordinary transforming activity | Electricity | 3510:Electric power generation, transmission and distribution | D - Electricity, gas, steam and air conditioning supply | 66c93e71-f32b-4591-901c-55395db5c132 | ReferenceProduct | electricity, high voltage | 17100: Electrical energy | kWh | This product represents electrical energy measured in kWh. If electricity is taken from a market for electricity, the transmission infrastructure, country-specific losses and transformation losses (for markets for medium and low voltage) are included. Covers voltages above 24 kV.
324c23dd-6134-4281-8fd0-3c3a86cb0c06 | electricity production, lignite | DE | 1980 - 2022 | ordinary transforming activity | Electricity | 3510:Electric power generation, transmission and distribution | D - Electricity, gas, steam and air conditioning supply | d0ecfe06-9a51-4bf0-95c5-7e91e84539bb | ByProduct | lignite ash | 39: Wastes or scraps | kg | 'lignite ash' is a solid waste under the category of industrial wastes. It is primarily generated in electricity and heat production. 'lignite ash' contain the following fractions: 100% lignite ash. By the database default (and per unit of reference product),'lignite ash' has 0% water on wet mass basis (100% dry matter) and it has no Carbon content. It has no heating value. This kind of by-product (recyclable or waste) is generated from ordinary transforming activities, and as such can be considered for modelling waste outputs of comparable composition. In the ecoinvent database, treatment option/s for this by-product include: deposition (opencast refill, sanitary landfill), thermal (municipal incineration). Based on the aforementioned treatments this by-product receives, it can be both a hazardous and a non-hazardous waste. This by-product can be modelled on two levels: treatment activity and market activity. The former one refers to the specific technology treating the by-product while the latter level represents a mix of treatments. Users are encouraged to inspect the modelling assumptions of the treatment activities and when selecting the market to additionally inspect the treatment mix. Collection and transportation of this by-product is accounted in the respective market activity, users are advised to inspect and modify the average transportation distances for a case specific modelling.
324c23dd-6134-4281-8fd0-3c3a86cb0c06 | electricity production, lignite | DE | 1980 - 2022 | ordinary transforming activity | Electricity | 3510:Electric power generation, transmission and distribution | D - Electricity, gas, steam and air conditioning supply | cbe9c9dc-9b5e-40c0-a513-2db2d42e1b1f | ByProduct | residue from cooling tower | 39: Wastes or scraps | kg | 'residue from cooling tower' is a solid waste under the category of industrial wastes. It is primarily generated in chemicals production and heat and electricity production. 'residue from cooling tower' contain the following fractions: 100% cooling tower residue. By the database default (and per unit of reference product),'residue from cooling tower' has 30% water on wet mass basis (70% dry matter) and Carbon present is of only fossil origin (5.44% on a dry matter basis). It has no heating value. This kind of by-product (recyclable or waste) is generated from ordinary transforming activities, and as such can be considered for modelling waste outputs of comparable composition. In the ecoinvent database, treatment option/s for this by-product include: deposition (sanitary landfill). Based on the aforementioned treatments, this by-product receives, it is a non-hazardous waste. This by-product can be modelled on two levels: treatment activity and market activity. The former one refers to the specific technology treating the by-product while the latter level represents a mix of treatments. Users are encouraged to inspect the modelling assumptions of the treatment activities and when selecting the market to additionally inspect the treatment mix. Collection and transportation of this by-product is accounted in the respective market activity, users are advised to inspect and modify the average transportation distances for a case specific modelling.
68d2cd1a-1bab-5f98-b699-162b3f9045a9 | electric arc furnace slag, for recovery to generic market for supplementary cementitious materials | GLO | 2020 - 2025 | ordinary transforming activity | Metals; Waste Treatment & Recycling; Cement & Concrete | 2394:Manufacture of cement, lime and plaster | C - Manufacturing | dc763799-ba2f-46a0-9b15-9cbd9d61139d | ReferenceProduct | supplementary cementitious materials | 15: Stone, sand and clay | kg | Supplementary cementitious materials (SCMs) are materials used to substitute clinker in cement production. SCMs do not usually have an elastic demand as they are mostly produced as by-products. Examples of SCMs are: fly ash, by-product of coal-dired electricity, and blast furnace slag, by-product of iron and steel production. According to Scrivener et al. (2018) clay is the material that could supply an increased demand for SCMs. Scrivener et al. 2018. Calcined clay limestone cements (LC3). Cement and Concrete Research, 114, 49-56. https://doi.org/10.1016/j.cemconres.2017.08.017
c4ce5f74-78b3-47fc-9eba-6fb8fb991b5a | treatment of used train, passenger, long distance | GLO | 1993 - 2022 | ordinary transforming activity | Waste Treatment & Recycling | 3830:Materials recovery | E - Water supply; sewerage, waste management and remediation activities | 6fc899be-6815-43c1-9632-9846319bb56c | ReferenceProduct | used train, passenger, long-distance | 39990: Other wastes n.e.c. | unit | 'used train, passenger, long-distance' is a solid waste under the category of industrial wastes. It is primarily generated in end-of-life of long distance, passenger train. 'used train, passenger, long-distance' contain the following fractions: emulsion paint, glass and plastic mixture. The remaining fractions (mainly metals) are recycled and they are not taken into account. By the database default (and per unit of reference product),'used train, passenger, long-distance' has 0% water on wet mass basis (100% dry matter) and Carbon present is of both fossil (21.17% on a dry matter basis), and non-fossil origin (0.4% on a dry matter basis). It has no heating value. This kind of by-product (recyclable or waste) is generated from ordinary transforming activities, and as such can be considered for modelling waste outputs of comparable composition. In the ecoinvent database, this by-product is used in the following processes: treatment of used train, passenger, long distance. Based on the aforementioned treatments, this by-product receives, it is a non-hazardous waste. This by-product can be modelled on two levels: treatment activity and market activity. The former one refers to the specific technology treating the by-product while the latter level represents a mix of treatments. Users are encouraged to inspect the modelling assumptions of the treatment activities and when selecting the market to additionally inspect the treatment mix. Collection and transportation of this by-product is accounted in the respective market activity, users are advised to inspect and modify the average transportation distances for a case specific modelling.
c4ce5f74-78b3-47fc-9eba-6fb8fb991b5a | treatment of used train, passenger, long distance | GLO | 1993 - 2022 | ordinary transforming activity | Waste Treatment & Recycling | 3830:Materials recovery | E - Water supply; sewerage, waste management and remediation activities | 777bc26c-02e7-441e-a487-e4d4a87dae49 | ByProduct | waste emulsion paint | 39: Wastes or scraps | kg | 'waste emulsion paint' is a solid waste under the category of industrial wastes. It is primarily generated in a wide range of production and maintenance activities in many different sectors. 'waste emulsion paint' contain the following fractions: 100% emulsion paint. By the database default (and per unit of reference product),'waste emulsion paint' has 0% water on wet mass basis (100% dry matter) and Carbon present is of only fossil origin (27% on a dry matter basis). It has a higher heating value of 11.4 MJ/kg and a lower heating value of 10.51 MJ/kg . This kind of by-product (recyclable or waste) is generated from ordinary transforming activities, and as such can be considered for modelling waste outputs of comparable composition. In the ecoinvent database, treatment option/s for this by-product include: deposition (inert material landfill, sanitary landfill), thermal (hazardous waste incineration, municipal incineration). Based on the aforementioned treatments this by-product receives, it can be both a hazardous and a non-hazardous waste. This by-product can be modelled on two levels: treatment activity and market activity. The former one refers to the specific technology treating the by-product while the latter level represents a mix of treatments. Users are encouraged to inspect the modelling assumptions of the treatment activities and when selecting the market to additionally inspect the treatment mix. Collection and transportation of this by-product is accounted in the respective market activity, users are advised to inspect and modify the average transportation distances for a case specific modelling.
c4ce5f74-78b3-47fc-9eba-6fb8fb991b5a | treatment of used train, passenger, long distance | GLO | 1993 - 2022 | ordinary transforming activity | Waste Treatment & Recycling | 3830:Materials recovery | E - Water supply; sewerage, waste management and remediation activities | dae141a8-7daa-4f03-a649-b85b718ac65b | ByProduct | waste glass | 37111: Glass in the mass, in balls (except microspheres), rods or tubes, unworked; waste and scrap of glass | kg | 'waste glass' is a solid waste under the category of construction and demolition wastes. It can be sourced in many and various ways and therefore it can belong in all waste categories (commercial and institutional, industrial and construction and demolition). It is primarily generated in construction and demolition of building infrastructure and many industrial activities in many different sectors. 'waste glass' contain the following fractions: 100% inert waste (glass). By the database default (and per unit of reference product),'waste glass' has 0% water on wet mass basis (100% dry matter) and it has no Carbon content. It has a lower heating value of 0.05 MJ/kg . This kind of by-product (recyclable or waste) is generated from ordinary transforming activities, and as such can be considered for modelling waste outputs of comparable composition. In the ecoinvent database, treatment option/s for this by-product include: deposition (inert material landfill, sanitary landfill, unsanitary landfill), thermal (municipal incineration), uncontrolled forms of disposal (open dump, open burning). Based on the aforementioned treatments, this by-product receives, it is a non-hazardous waste. This by-product can be modelled on two levels: treatment activity and market activity. The former one refers to the specific technology treating the by-product while the latter level represents a mix of treatments. Users are encouraged to inspect the modelling assumptions of the treatment activities and when selecting the market to additionally inspect the treatment mix. Collection and transportation of this by-product is accounted in the respective market activity, users are advised to inspect and modify the average transportation distances for a case specific modelling.
c4ce5f74-78b3-47fc-9eba-6fb8fb991b5a | treatment of used train, passenger, long distance | GLO | 1993 - 2022 | ordinary transforming activity | Waste Treatment & Recycling | 3830:Materials recovery | E - Water supply; sewerage, waste management and remediation activities | 88afd721-07ec-4910-a004-fa3fecb6bf70 | ByProduct | waste plastic, mixture | 39270: Waste, parings and scrap of plastics | kg | 'waste plastic, mixture' is a solid waste under the category of construction and demolition wastes. It can be sourced in many and various ways and therefore it can belong in all waste categories (commercial and institutional, industrial and construction and demolition). It is primarily generated in a wide range of production activities in many different sectors, like building infrastructure, production of plastics, chemicals, aircrafts, ferries, heavy machinery, etc. 'waste plastic, mixture' contain the following fractions: 100% waste mixed plastics. By the database default (and per unit of reference product),'waste plastic, mixture' has 15.3% water on wet mass basis (84.7% dry matter) and Carbon present is of only fossil origin (74.73% on a dry matter basis). It has a higher heating value of 34.05 MJ/kg . This kind of by-product (recyclable or waste) is generated from ordinary transforming activities, and as such can be considered for modelling waste outputs of comparable composition. In the ecoinvent database, treatment option/s for this by-product include: deposition (sanitary landfill, unsanitary landfill), thermal (municipal incineration), uncontrolled forms of disposal (open dump, open burning). Based on the aforementioned treatments, this by-product receives, it is a non-hazardous waste. In addition, this by-product is used in the following processes: clinker production. This by-product can be modelled on two levels: treatment activity and market activity. The former one refers to the specific technology treating the by-product while the latter level represents a mix of treatments. Users are encouraged to inspect the modelling assumptions of the treatment activities and when selecting the market to additionally inspect the treatment mix. Collection and transportation of this by-product is accounted in the respective market activity, users are advised to inspect and modify the average transportation distances for a case specific modelling.
40bdafa4-da2c-48d6-aa49-01c728d350e7 | transport, passenger train, long-distance | CH | 2000 - 2022 | ordinary transforming activity | Transport | 4911:Passenger rail transport, interurban | H - Transportation and storage | 5d4272ad-9823-4d20-981a-d57f81cef653 | ReferenceProduct | transport, passenger train | 64: Passenger transport services | person*km | This is delivering the service of transportation of one passenger across one kilometre (km). This service only considers the transportation of passengers. The vehicle used is a long-distance train that operates with diesel. It has a total weight of 317 t and a life span of 40 years.
ca7c1537-adcb-4e0c-a53e-52b5dc90aae2 | market for orange, processing grade | GLO | 2000 - 2022 | market activity | Agriculture & Animal Husbandry | 0123:Growing of citrus fruits | A - Agriculture, forestry and fishing | 01d3bb5a-645e-485c-9661-cdcebf93385c | ReferenceProduct | orange, processing grade | 01323: Oranges | kg | The product 'orange, processing grade' is a fruit. It is a perennial crop. Processing grade represents a product that is not meant for human consumption directly but is further processed to produce other products for human consumption.
ca7c1537-adcb-4e0c-a53e-52b5dc90aae2 | market for orange, processing grade | GLO | 2000 - 2022 | market activity | Agriculture & Animal Husbandry | 0123:Growing of citrus fruits | A - Agriculture, forestry and fishing | 50306184-2a7e-4825-8e5d-fe8e674d1274 | ByProduct | biowaste | 391: Wastes from food and tobacco industry | kg | 'biowaste' is a solid waste under the category of residential wastes. It can be sourced in many and various ways and therefore it can belong in all waste categories (commercial and institutional, industrial and construction and demolition). It is primarily generated in production, processing and transport of agricultural products. 'biowaste' contain the following fractions: 100% organic waste (green leaves, straw of cereal, manure liquid porc, manure liquid beef, manure solid, compost young, compost manure, etc). By the database default (and per unit of reference product),'biowaste' has 60% water on wet mass basis (40% dry matter) and Carbon present is of only non-fossil origin (16.24% on a dry matter basis). It has a higher heating value of 6.087 MJ/kg . This kind of by-product (recyclable or waste) is generated from ordinary transforming activities, and as such can be considered for modelling waste outputs of comparable composition. In the ecoinvent database, treatment option/s for this by-product include: biological (anaerobic digestion, industrial composting), thermal (municipal incineration), uncontrolled forms of disposal (open dump). Based on the aforementioned treatments, this by-product receives, it is a non-hazardous waste. In addition, this by-product is used in the following processes: clinker production. This by-product can be modelled on two levels: treatment activity and market activity. The former one refers to the specific technology treating the by-product while the latter level represents a mix of treatments. Users are encouraged to inspect the modelling assumptions of the treatment activities and when selecting the market to additionally inspect the treatment mix. Collection and transportation of this by-product is accounted in the respective market activity, users are advised to inspect and modify the average transportation distances for a case specific modelling.
ce850038-f02c-4d91-9233-4979d008893f | heat and power co-generation, biogas, gas engine | KR | 2007 - 2022 | ordinary transforming activity | Waste Treatment & Recycling; Heat; Electricity | 3821:Treatment and disposal of non-hazardous waste | E - Water supply; sewerage, waste management and remediation activities | 66c93e71-f32b-4591-901c-55395db5c132 | ReferenceProduct | electricity, high voltage | 17100: Electrical energy | kWh | This product represents electrical energy measured in kWh. If electricity is taken from a market for electricity, the transmission infrastructure, country-specific losses and transformation losses (for markets for medium and low voltage) are included. Covers voltages above 24 kV.
ce850038-f02c-4d91-9233-4979d008893f | heat and power co-generation, biogas, gas engine | KR | 2007 - 2022 | ordinary transforming activity | Waste Treatment & Recycling; Heat; Electricity | 3821:Treatment and disposal of non-hazardous waste | E - Water supply; sewerage, waste management and remediation activities | dd80f0f2-f4d5-40f0-9035-09c1a7f3f07b | ByProduct | heat, central or small-scale, other than natural gas | 17300: Steam and hot water | MJ | This product represents heat measured in MJ. The heat is produced through various other means than natural gas. This includes burning of biomethane in gas turbine; biogas in co-gen gas engine; anthracite, coal, lignite briquettes and coke in stove; hardwood, logs, softwood, wood chips, wood pellets in furnaces and wood heaters; light fuel oil in boilers. Also contributing are heat from heat pumps and solar collectors. The dataset is targeted for central or small-scale heating.
ce850038-f02c-4d91-9233-4979d008893f | heat and power co-generation, biogas, gas engine | KR | 2007 - 2022 | ordinary transforming activity | Waste Treatment & Recycling; Heat; Electricity | 3821:Treatment and disposal of non-hazardous waste | E - Water supply; sewerage, waste management and remediation activities | 1b30b018-ac39-41f4-a9e0-92057eef8bb8 | ByProduct | waste mineral oil | 39990: Other wastes n.e.c. | kg | 'waste mineral oil' is a liquid waste under the category of industrial wastes. It is primarily generated in a wide range of industrial activities in many different sectors. 'waste mineral oil' contain the following fractions: 100% waste mineral oil. By the database default (and per unit of reference product),'waste mineral oil' has 10% water on wet mass basis (90% dry matter) and Carbon present is of only fossil origin (86.44% on a dry matter basis). It has a higher heating value of 41.8 MJ/kg . This kind of by-product (recyclable or waste) is generated from ordinary transforming activities, and as such can be considered for modelling waste outputs of comparable composition. In the ecoinvent database, treatment option/s for this by-product include: thermal (hazardous waste incineration). Based on the aforementioned treatments this by-product receives, it is a hazardous waste. In addition, this by-product is used in the following processes: clinker production. This by-product can be modelled on two levels: treatment activity and market activity. The former one refers to the specific technology treating the by-product while the latter level represents a mix of treatments. Users are encouraged to inspect the modelling assumptions of the treatment activities and when selecting the market to additionally inspect the treatment mix. Collection and transportation of this by-product is accounted in the respective market activity, users are advised to inspect and modify the average transportation distances for a case specific modelling.
14469e5f-4754-49c3-85ea-dd164492c5dd | market for photovoltaic slanted-roof installation, 3kWp, single-Si, laminated, integrated, on roof | GLO | 2011 - 2022 | market activity | Infrastructure & Machinery; Electronics; Electricity | 3320:Installation of industrial machinery and equipment | C - Manufacturing | 0d4b2b9d-33d3-4c67-b91d-c2064357970d | ReferenceProduct | photovoltaic slanted-roof installation, 3kWp, single-Si, laminated, integrated, on roof | 87360: Installation services of electrical machinery and apparatus n.e.c. | unit | This is an infrastructure, representing the installation of a photovoltaic slanted-roof, 3kWp, single-Si, laminated, integrated, on roof. The infrastructure has a capacity of 3kWp and a lifetime of 30 years. The process includes all the components for the installation of a photovoltaic plant, energy use for the mounting, and decommission. The solar laminates are integrated in the roof construction and thus replace the normal roof cover. The installation is possible with a simple metal construction for the panels or as solar cells roof tiles.
90a1a849-14fd-4c7a-9f4b-10cd545d16c6 | iron(III) sulfate production, without water, in 12.5% iron solution state | CA-QC | 2013 - 2022 | ordinary transforming activity | Chemicals | 2011:Manufacture of basic chemicals | C - Manufacturing | 1211687f-b185-4e5d-9620-41515a66a390 | ReferenceProduct | iron(III) sulfate, without water, in 12.5% iron solution state | 34240: Phosphates of triammonium; salts and peroxysalts of inorganic acids and metals n.e.c. | kg | 'iron(III) sulfate, without water, in 12.5% iron solution state' is an inorganic substance with a CAS no. : 010028-22-5. It is called 'iron(3+);trisulfate' under IUPAC naming and its molecular formula is: Fe2O12S3. It is solid under normal conditions of temperature and pressure as a crystalline solid. This dataset represents a pure substance (100% active substance). Industrially, this product is mostly used in 12.5% iron solution state. Modelling this substance in a solution requires the user to add the solvent of their choice in their models. On a consumer level, is used in the following products: fertilisers, plant protection products, fillers, putties, plasters, modelling clay, metal surface treatment products and adhesives and sealants. There is no publicly available information about the consumption of this substance on industrial sites. | 010028-22-5
90a1a849-14fd-4c7a-9f4b-10cd545d16c6 | iron(III) sulfate production, without water, in 12.5% iron solution state | CA-QC | 2013 - 2022 | ordinary transforming activity | Chemicals | 2011:Manufacture of basic chemicals | C - Manufacturing | 0451c9ba-5f09-4e23-a8b4-3d7ee441a6fc | ByProduct | blast furnace sludge | 39310: Slag, dross, scalings and other waste from the manufacture of iron or steel | kg | 'blast furnace sludge' is a solid waste under the category of industrial wastes. It is primarily generated in steelmaking process during the smelting process. 'blast furnace sludge' contain the following fractions: 100% blast furnace sludge. By the database default (and per unit of reference product),'blast furnace sludge' has 32% water on wet mass basis (68% dry matter) and Carbon present is of only fossil origin (30.4% on a dry matter basis). It has no heating value. This kind of by-product (recyclable or waste) is generated from ordinary transforming activities, and as such can be considered for modelling waste outputs of comparable composition. In the ecoinvent database, treatment option/s for this by-product include: deposition (residual material landfill). Based on the aforementioned treatments, this by-product receives, it is a hazardous waste. In addition, this by-product is used in the following processes: blast furnace sludge to market for blast furnace sludge, for recovery; clinker production. This by-product can be modelled on two levels: treatment activity and market activity. The former one refers to the specific technology treating the by-product while the latter level represents a mix of treatments. Users are encouraged to inspect the modelling assumptions of the treatment activities and when selecting the market to additionally inspect the treatment mix. Collection and transportation of this by-product is accounted in the respective market activity, users are advised to inspect and modify the average transportation distances for a case specific modelling.
d04854a0-790e-4bc2-9d0e-a401c774b1d2 | electricity, high voltage, import from NO | NL | 2012 - 2022 | ordinary transforming activity | Electricity | 3510:Electric power generation, transmission and distribution | D - Electricity, gas, steam and air conditioning supply | 66c93e71-f32b-4591-901c-55395db5c132 | ReferenceProduct | electricity, high voltage | 17100: Electrical energy | kWh | This product represents electrical energy measured in kWh. If electricity is taken from a market for electricity, the transmission infrastructure, country-specific losses and transformation losses (for markets for medium and low voltage) are included. Covers voltages above 24 kV.
15141616-ef21-4d4b-88ba-5789c703ce14 | market for sweet sorghum stem | GLO | 2011 - 2022 | market activity | Agriculture & Animal Husbandry | 0111:Growing of cereals (except rice), leguminous crops and oil seeds | A - Agriculture, forestry and fishing | 2b042e37-55b1-4be4-ad69-66757582b706 | ReferenceProduct | sweet sorghum stem | 01809: Other sugar crops n.e.c. | kg | The product 'sweet sorghum stem' is a grain. It is a perennial crop.
24fc2930-8067-492c-abe3-16371010f64b | electricity voltage transformation from high to medium voltage | MX | 2012 - 2022 | ordinary transforming activity | Electricity | 3510:Electric power generation, transmission and distribution | D - Electricity, gas, steam and air conditioning supply | 759b89bd-3aa6-42ad-b767-5bb9ef5d331d | ReferenceProduct | electricity, medium voltage | 17100: Electrical energy | kWh | This product represents electrical energy measured in kWh. If electricity is taken from a market for electricity, the transmission infrastructure, country-specific losses and transformation losses (for markets for medium and low voltage) are included. Covers voltages between 1kV and 24 kV.
0c86636d-7da9-4020-af58-8b6c16476a6c | ethylene vinyl acetate copolymer production | RER | 2000 - 2022 | ordinary transforming activity | Chemicals | 2013:Manufacture of plastics and synthetic rubber in primary forms | C - Manufacturing | e6406c60-b8cf-4ee5-af0b-df43c146018c | ReferenceProduct | ethylene vinyl acetate copolymer | 347: Plastics in primary forms | kg | 'ethylene vinyl acetate copolymer', is a plastic product of fossil origin, it is not biodegradable and it is a thermoplastic material. This product consists of 100% virgin material with no content of recycled material. The product is used in the following applications and sectors: packaging and plastic goods industries, sealants in meat and dairy packaging structures, footwear, wire and cable insulation, pipes, toys, corks, photovoltaic encapsulation, medical packaging, hot melt adhesives, and lamination of glass to improve impact resistance. | 024937-78-8
61489525-bdd3-4b92-8a84-2fbd9f0b9227 | market for gravel, round | CH | 2011 - 2022 | market activity | Minerals | 0810:Quarrying of stone, sand and clay | B - Mining and quarrying | fd3ee522-16db-41e4-967f-8bffe0b0ea87 | ReferenceProduct | gravel, round | 15320: Pebbles, gravel, broken or crushed stone, macadam; granules, chippings and powder of stone | kg | The product "gravel, round" represents round gravel, which is co-produced with sand in the same process. The module corresponds to the production of 1 kg of sand (35%) and gravel (65%). The largest use of construction sand and gravel is as aggregate for the production of concrete. The second largest use is as foundation material for highways, railways, runways, etc. Other major uses include aggregate for hot mix asphalt, and filler for highway, dam, and other back-filling. Smaller volumes of construction sand and gravel are used in plaster and gunite sands, snow and ice control, and railroad ballast. The amounts of reference products were expressed relative to the production volumes.
5301b76f-a8d3-4607-86ef-0d08ca7a21da | mango production, conditioned, heat treatment | GLO | 2016 - 2022 | ordinary transforming activity | Agriculture & Animal Husbandry | 0163:Post-harvest crop activities | A - Agriculture, forestry and fishing | ad203eea-c27a-4232-94aa-f0a5418de3a5 | ReferenceProduct | mango, conditioned | 86111: Post-harvest crop services | kg | Refers to the product from postharvest treatments of mango (washes and phytosanitary treatments)
5301b76f-a8d3-4607-86ef-0d08ca7a21da | mango production, conditioned, heat treatment | GLO | 2016 - 2022 | ordinary transforming activity | Agriculture & Animal Husbandry | 0163:Post-harvest crop activities | A - Agriculture, forestry and fishing | 50306184-2a7e-4825-8e5d-fe8e674d1274 | ByProduct | biowaste | 391: Wastes from food and tobacco industry | kg | 'biowaste' is a solid waste under the category of residential wastes. It can be sourced in many and various ways and therefore it can belong in all waste categories (commercial and institutional, industrial and construction and demolition). It is primarily generated in production, processing and transport of agricultural products. 'biowaste' contain the following fractions: 100% organic waste (green leaves, straw of cereal, manure liquid porc, manure liquid beef, manure solid, compost young, compost manure, etc). By the database default (and per unit of reference product),'biowaste' has 60% water on wet mass basis (40% dry matter) and Carbon present is of only non-fossil origin (16.24% on a dry matter basis). It has a higher heating value of 6.087 MJ/kg . This kind of by-product (recyclable or waste) is generated from ordinary transforming activities, and as such can be considered for modelling waste outputs of comparable composition. In the ecoinvent database, treatment option/s for this by-product include: biological (anaerobic digestion, industrial composting), thermal (municipal incineration), uncontrolled forms of disposal (open dump). Based on the aforementioned treatments, this by-product receives, it is a non-hazardous waste. In addition, this by-product is used in the following processes: clinker production. This by-product can be modelled on two levels: treatment activity and market activity. The former one refers to the specific technology treating the by-product while the latter level represents a mix of treatments. Users are encouraged to inspect the modelling assumptions of the treatment activities and when selecting the market to additionally inspect the treatment mix. Collection and transportation of this by-product is accounted in the respective market activity, users are advised to inspect and modify the average transportation distances for a case specific modelling.
c44dbc43-c5d3-47b6-b1ba-62ca498d2f44 | market for slag from metallurgical grade silicon production | GLO | 2011 - 2022 | market activity | Waste Treatment & Recycling | 3821:Treatment and disposal of non-hazardous waste | E - Water supply; sewerage, waste management and remediation activities | 62dae9d2-01a8-4dec-93fa-7a6ed71fcffc | ReferenceProduct | slag from metallurgical grade silicon production | 39: Wastes or scraps | kg | 'slag from metallurgical grade silicon production' is a solid waste under the category of industrial wastes. It is primarily generated in silicon production. 'slag from metallurgical grade silicon production' contain the following fractions: 100% inert waste. By the database default (and per unit of reference product),'slag from metallurgical grade silicon production' has 0% water on wet mass basis (100% dry matter) and Carbon present is of only fossil origin (8.99% on a dry matter basis). It has a lower heating value of 2.72 MJ/kg . This kind of by-product (recyclable or waste) is generated from ordinary transforming activities, and as such can be considered for modelling waste outputs of comparable composition. In the ecoinvent database, treatment option/s for this by-product include: deposition (inert material landfill). Based on the aforementioned treatments, this by-product receives, it is a non-hazardous waste. This by-product can be modelled on two levels: treatment activity and market activity. The former one refers to the specific technology treating the by-product while the latter level represents a mix of treatments. Users are encouraged to inspect the modelling assumptions of the treatment activities and when selecting the market to additionally inspect the treatment mix. Collection and transportation of this by-product is accounted in the respective market activity, users are advised to inspect and modify the average transportation distances for a case specific modelling.
2bb37f90-df12-4c1d-8457-05a89534e686 | market for maintenance, transmission network, electricity, high voltage direct current land cable | GLO | 1998 - 2022 | market activity | Infrastructure & Machinery; Electricity | 4220:Construction of utility projects | F - Construction | b4fbb2dc-2197-4fa8-8d74-19a0cea0d7ec | ReferenceProduct | maintenance, transmission network, electricity, high voltage direct current land cable | 54242: General construction services of long-distance communication and power lines (cables) | km*year | replacement of insulation oil
a1961ab7-65ef-4385-97bb-df366a6c9baa | market for aluminium melting furnace | GLO | 2011 - 2022 | market activity | Infrastructure & Machinery; Metals | 2815:Manufacture of ovens, furnaces and furnace burners | C - Manufacturing | e19538bd-7b2d-441d-9399-71679c1c194c | ReferenceProduct | aluminium melting furnace | 43420: Industrial or laboratory furnaces and ovens, except non-electric bakery ovens; other industrial or laboratory […] | unit | This is an immobile infrastructure, representing the construction of aluminium melting furnace. The infrastructure is based on a medium sized casting plant, with a yearly production of 10,000 tons and a life time of 50 years. Its construction includes production hall, machinery and decommission.
f64f2592-ba39-5488-a220-8fc153697e9f | market for limestone residue | CH | 2018 - 2022 | market activity | Waste Treatment & Recycling; Minerals | 3821:Treatment and disposal of non-hazardous waste | E - Water supply; sewerage, waste management and remediation activities | 7349f706-8f4e-4061-9e68-a66c269b4030 | ReferenceProduct | limestone residue | 39: Wastes or scraps | kg | 'limestone residue' is a solid waste under the category of industrial wastes. It is primarily generated in sulfate pulp, clinker, sugar beet and paper production activities. 'limestone residue' contain the following fractions: 100% residue from limestone. By the database default (and per unit of reference product),'limestone residue' has 0.5% water on wet mass basis (99.5% dry matter) and Carbon present is of only fossil origin (12% on a dry matter basis). It has no heating value. This kind of by-product (recyclable or waste) is generated from ordinary transforming activities, and as such can be considered for modelling waste outputs of comparable composition. In the ecoinvent database, treatment option/s for this by-product include: deposition (inert material landfill). Based on the aforementioned treatments, this by-product receives, it is a non-hazardous waste. In addition, this by-product is used in the following processes: clinker production. This by-product can be modelled on two levels: treatment activity and market activity. The former one refers to the specific technology treating the by-product while the latter level represents a mix of treatments. Users are encouraged to inspect the modelling assumptions of the treatment activities and when selecting the market to additionally inspect the treatment mix. Collection and transportation of this by-product is accounted in the respective market activity, users are advised to inspect and modify the average transportation distances for a case specific modelling.
6c0de4f3-b6ce-5925-9730-541abf32b589 | market for sewage sludge, 75% water, WWT, WW from LCD backlight production | GLO | 2010 - 2022 | market activity | Waste Treatment & Recycling | 3821:Treatment and disposal of non-hazardous waste | E - Water supply; sewerage, waste management and remediation activities | 946778d0-ed3c-4ea5-9fc6-0b44241d1cfe | ReferenceProduct | sewage sludge, 75% water, WWT, WW from LCD backlight production | 39920: Sewage sludge | kg | 'sewage sludge, 75% water, WWT, WW from LCD backlight production' is a liquid waste under the category of industrial wastes. This sewage sludge is produced exclusively in the wastewater treatment of 'WW from LCD backlight production'. The composition of the sewage sludge, is specific to and dependent on the original composition of 'WW from LCD backlight production'. 'sewage sludge, 75% water, WWT, WW from LCD backlight production' contain the following fractions: 100% sewage sludge with 75% water content. By the database default (and per unit of reference product),'sewage sludge, 75% water, WWT, WW from LCD backlight production' has 75% water on wet mass basis (25% dry matter) and Carbon present is of only fossil origin (53.14% on a dry matter basis). It has a higher heating value of 23.65 MJ/kg and a lower heating value of 15.62 MJ/kg . This kind of by-product (recyclable or waste) is generated in a specific treatment process, and as such is not intended to be used as for modelling waste outputs from other activities. In the ecoinvent database, treatment option/s for this by-product include: deposition (sanitary landfill). Based on the aforementioned treatments, this by-product receives, it is a non-hazardous waste. This by-product can be modelled on two levels: treatment activity and market activity. The former one refers to the specific technology treating the by-product while the latter level represents a mix of treatments. Users are encouraged to inspect the modelling assumptions of the treatment activities and when selecting the market to additionally inspect the treatment mix. Collection and transportation of this by-product is accounted in the respective market activity, users are advised to inspect and modify the average transportation distances for a case specific modelling. 'sewage sludge, 75% water, WWT, WW from LCD backlight production' is a liquid waste under the category of industrial wastes. This sewage sludge is produced exclusively in the wastewater treatment of 'WW from LCD backlight production'. The composition of the sewage sludge, is specific to and dependent on the original composition of 'WW from LCD backlight production'. 'sewage sludge, 75% water, WWT, WW from LCD backlight production' contain the following fractions: 100% sewage sludge with 75% water content. By the database default (and per unit of reference product),'sewage sludge, 75% water, WWT, WW from LCD backlight production' has 75% water on wet mass basis (25% dry matter) and Carbon present is of only fossil origin (53.14% on a dry matter basis). It has a higher heating value of 23.65 MJ/kg and a lower heating value of 15.62 MJ/kg . This kind of by-product (recyclable or waste) is generated in a specific treatment process, and as such is not intended to be used as for modelling waste outputs from other activities. In the ecoinvent database, treatment option/s for this by-product include: deposition (sanitary landfill). Based on the aforementioned treatments, this by-product receives, it is a non-hazardous waste. This by-product can be modelled on two levels: treatment activity and market activity. The former one refers to the specific technology treating the by-product while the latter level represents a mix of treatments. Users are encouraged to inspect the modelling assumptions of the treatment activities and when selecting the market to additionally inspect the treatment mix. Collection and transportation of this by-product is accounted in the respective market activity, users are advised to inspect and modify the average transportation distances for a case specific modelling.
e0498143-5893-5f93-b911-f1677a6f419e | tris(2,4-ditert-butylphenyl) phosphite production | GLO | 2015 - 2022 | ordinary transforming activity | Chemicals | 2011:Manufacture of basic chemicals | C - Manufacturing | 90860250-c429-51ab-8b72-3e32d0d672a2 | ReferenceProduct | tris(2,4-ditert-butylphenyl) phosphite | 34180: Phosphoric esters and their salts or esters of other inorganic acids (excluding esters of hydrogen halides) an[…] | kg | tris(2,4-ditert-butylphenyl) phosphite' is an organic substance with a CAS no. : 031570-04-4. It is called 'tris(2,4-ditert-butylphenyl) phosphite' under IUPAC naming and its molecular formula is: C42H63O3P. It is solid under normal conditions of temperature and pressure and has a powder form. It is modelled as a pure substance. Modelling this substance in a solution requires the user to add the solvent of their choice in their models. On a consumer level, is used in the following products: adhesives and sealants, coating products and inks and toners. On industrial sites, the substance is used for the manufacture of products in the following sectors: polymers, adhesives and sealants and coating products. | 031570-04-4
e0498143-5893-5f93-b911-f1677a6f419e | tris(2,4-ditert-butylphenyl) phosphite production | GLO | 2015 - 2022 | ordinary transforming activity | Chemicals | 2011:Manufacture of basic chemicals | C - Manufacturing | e8a51ec1-60cb-4ead-a948-ad1142c61918 | ByProduct | wastewater, average | 39990: Other wastes n.e.c. | m3 | 'wastewater, average' is a by-product (wastewater) produced from residential sources. It is generated from a wide range of residential, industrial and commercial activities. By the database default (and per unit of reference product),'wastewater, average' has the following physicochemical characteristics: C: 0.000000043979 kg/m3 , N: 0.031015 kg/m3 , P: 0.0044833 kg/m3. This by-product can have a regional-specific composition; users are prompted to refer to the properties of this wastewater (in activities treating them) for a detailed elemental composition. This kind of by-product (wastewater) is generated from ordinary transforming activities, and as such can be considered for modelling wastewater outputs of comparable composition. In the ecoinvent database, treatment option/s for this wastewater include: wastewater treatment plant. This by-product can be modelled on two levels: treatment activity and market activity. The former one refers to the specific technology treating the by-product while the latter level represents a mix of treatments. Users are encouraged to inspect the modelling assumptions of the treatment activities and when selecting the market to additionally inspect the treatment mix. Collection and transportation of wastewater is accounted in the respective market activity with the use of sewer infrastructure; Transportation of wastewater through a sewer grid results in losses until the wastewater enters the wastewater treatment plant. Direct emissions due to those losses are considered in the market activity. Losses are regional specific and thus users are encouraged to inspect the regional modelling assumptions.
cfe5fad0-208e-43b3-9141-c18e1f4a067a | market for cement mortar | IN | 2014 - 2022 | market activity | Cement & Concrete | 2394:Manufacture of cement, lime and plaster | C - Manufacturing | d454e221-5f08-4259-b46b-31d0dbe595d1 | ReferenceProduct | cement mortar | 37: Glass and glass products and other non-metallic products n.e.c. | kg | The product "cement mortar" represents a mixture of cement and sand. This product belongs to mortar group III, which means that the ratio of the ingredients is one part by volume of cement and four part of volume of sand with a 'natural' humidity. Cement mortar can be used indoor as well as outdoor. It is suitable for walling, plastering and mend-ing of parts. It is also used to make socles and walls underground or for plastering areas which have to be highly shock-resistant. The differences between mortar and plaster lie in the capacity of plasters to take better finish, which depend to a very large extent on the type of sand used in the mix. For mortar we use coarse particles of sand.
85937a45-8186-47d0-80e9-52f497a40236 | electricity production, hydro, reservoir, alpine region | NO | 1945 - 2022 | ordinary transforming activity | Electricity | 3510:Electric power generation, transmission and distribution | D - Electricity, gas, steam and air conditioning supply | 66c93e71-f32b-4591-901c-55395db5c132 | ReferenceProduct | electricity, high voltage | 17100: Electrical energy | kWh | This product represents electrical energy measured in kWh. If electricity is taken from a market for electricity, the transmission infrastructure, country-specific losses and transformation losses (for markets for medium and low voltage) are included. Covers voltages above 24 kV.
85937a45-8186-47d0-80e9-52f497a40236 | electricity production, hydro, reservoir, alpine region | NO | 1945 - 2022 | ordinary transforming activity | Electricity | 3510:Electric power generation, transmission and distribution | D - Electricity, gas, steam and air conditioning supply | 1b30b018-ac39-41f4-a9e0-92057eef8bb8 | ByProduct | waste mineral oil | 39990: Other wastes n.e.c. | kg | 'waste mineral oil' is a liquid waste under the category of industrial wastes. It is primarily generated in a wide range of industrial activities in many different sectors. 'waste mineral oil' contain the following fractions: 100% waste mineral oil. By the database default (and per unit of reference product),'waste mineral oil' has 10% water on wet mass basis (90% dry matter) and Carbon present is of only fossil origin (86.44% on a dry matter basis). It has a higher heating value of 41.8 MJ/kg . This kind of by-product (recyclable or waste) is generated from ordinary transforming activities, and as such can be considered for modelling waste outputs of comparable composition. In the ecoinvent database, treatment option/s for this by-product include: thermal (hazardous waste incineration). Based on the aforementioned treatments this by-product receives, it is a hazardous waste. In addition, this by-product is used in the following processes: clinker production. This by-product can be modelled on two levels: treatment activity and market activity. The former one refers to the specific technology treating the by-product while the latter level represents a mix of treatments. Users are encouraged to inspect the modelling assumptions of the treatment activities and when selecting the market to additionally inspect the treatment mix. Collection and transportation of this by-product is accounted in the respective market activity, users are advised to inspect and modify the average transportation distances for a case specific modelling.
72881ec4-5c93-47eb-ac01-c9e3b82bdf89 | market for lithium iron phosphate | CN | 2022 - 2025 | market activity | Chemicals; Electronics | 2011:Manufacture of basic chemicals | C - Manufacturing | fb423247-ca26-4a05-a380-d2bb2b5a77d4 | ReferenceProduct | lithium iron phosphate | 34240: Phosphates of triammonium; salts and peroxysalts of inorganic acids and metals n.e.c. | kg | Lithium iron phosphate (LFP) is an inorganic subsance with a CAS no.: 015365-14-7. It is the chemical active material within the positive electrode formulation in a Lithium-ion battery cell. It is in form of powder, which is produced via hydrothermal or solid state process technique. | 015365-14-7
d2dabde1-96af-4664-bb20-cefd5dfe8ada | market for waste polyethylene terephthalate | GLO | 2011 - 2022 | market activity | Waste Treatment & Recycling | 3821:Treatment and disposal of non-hazardous waste | E - Water supply; sewerage, waste management and remediation activities | dcb70fd5-e305-4920-b68b-40697cc6a206 | ReferenceProduct | waste polyethylene terephthalate | 39270: Waste, parings and scrap of plastics | kg | 'waste polyethylene terephthalate' is a solid waste under the category of industrial wastes. It can be sourced in many and various ways and therefore it can belong in all waste categories (commercial and institutional, industrial and construction and demolition). It is primarily generated in ventilation systems, textiles, primary zinc production and purification of used vegetable cooking oil. 'waste polyethylene terephthalate' contain the following fractions: 100% waste polyethylene terephthalate (PET). By the database default (and per unit of reference product),'waste polyethylene terephthalate' has 0.2% water on wet mass basis (99.8% dry matter) and Carbon present is of only fossil origin (55.41% on a dry matter basis). It has a higher heating value of 23.13 MJ/kg . This kind of by-product (recyclable or waste) is generated from ordinary transforming activities, and as such can be considered for modelling waste outputs of comparable composition. In the ecoinvent database, treatment option/s for this by-product include: deposition (sanitary landfill, unsanitary landfill), thermal (municipal incineration), uncontrolled forms of disposal (open dump, open burning). Based on the aforementioned treatments, this by-product receives, it is a non-hazardous waste. This by-product can be modelled on two levels: treatment activity and market activity. The former one refers to the specific technology treating the by-product while the latter level represents a mix of treatments. Users are encouraged to inspect the modelling assumptions of the treatment activities and when selecting the market to additionally inspect the treatment mix. Collection and transportation of this by-product is accounted in the respective market activity, users are advised to inspect and modify the average transportation distances for a case specific modelling. | 025038-59-9
db17f81d-3f50-4089-8e35-4dbcf0832b74 | land use change, paddy rice | CN | 2010 - 2022 | ordinary transforming activity | Land Use | 0161:Support activities for crop production | A - Agriculture, forestry and fishing | 78a89eea-d172-4c76-b7fb-727af1e394a4 | ReferenceProduct | land use change, paddy rice | 7: Financial and related services; real estate services; and rental and leasing services | ha | This represents the service of "land use change, paddy rice". It models the air emissions associated with transforming and occupying 1 ha of land to be used for paddy rice production. The transformation can be split between change from annual cropland, perennial cropland, primary forest, secondary forest and grassland to paddy rice. The transformation data (split) have regional variation so users are prompted to examine the relevant geographies that are of interested.
90f2ea12-b07d-535d-b851-672c56971dfa | market for nitric acid, without water, in 50% solution state | RLA | 2016 - 2022 | market activity | Chemicals; Agriculture & Animal Husbandry | 2012:Manufacture of fertilizers and nitrogen compounds | C - Manufacturing | 68db7412-ba35-488b-8a45-9a9f48448522 | ReferenceProduct | nitric acid, without water, in 50% solution state | 34233: Nitric acid, sulphonitric acids | kg | 'nitric acid, without water, in 50% solution state' is an inorganic substance with a CAS no. : 007697-37-2. It is called 'nitric acid' under IUPAC naming and its molecular formula is: HNO3. It is liquid under normal conditions of temperature and pressure. This dataset represents a pure substance (100% active substance). Industrially, this product is mostly used in 50% solution state. Modelling this substance in a solution requires the user to add the solvent of their choice in their models. On a consumer level, is used in the following products: air care products, fertilisers, polishes and waxes and washing & cleaning products. On industrial sites, the substance is used for the manufacture of products in the following sectors: pH regulators and water treatment products, washing & cleaning products, metal surface treatment products, non-metal-surface treatment products and semiconductors. This substance is used for the synthesis of other substances (use as intermediate). | 007697-37-2
392b4f2a-66d2-483a-aca9-600dd567c29b | market for isobutyl acetate | GLO | 2011 - 2022 | market activity | Chemicals | 2011:Manufacture of basic chemicals | C - Manufacturing | b90e6a07-a2ae-487a-a671-cedcbc6b6da2 | ReferenceProduct | isobutyl acetate | 34140: Carboxylic acids and their anhydrides, halides, peroxides and peroxyacids and their halogenated, sulphonated, […] | kg | isobutyl acetate' is an organic substance with a CAS no. : 000110-19-0. It is called 'isobutyl acetate' under IUPAC naming and its molecular formula is: C6H12O2. It is liquid under normal conditions of temperature and pressure. It is modelled as a pure substance. Modelling this substance in a solution requires the user to add the solvent of their choice in their models. On a consumer level, is used in the following products: coating products, fillers, putties, plasters, modelling clay, finger paints, anti-freeze products, biocides (e.g. disinfectants, pest control products), lubricants and greases and washing & cleaning products. On industrial sites, the substance is used for the manufacture of products in the following sectors: coating products, biocides (e.g. disinfectants, pest control products) and washing & cleaning products. | 000110-19-0
44add237-8c47-4e06-b960-b8a510a29db7 | electricity, high voltage, import from DE | LU | 2012 - 2022 | ordinary transforming activity | Electricity | 3510:Electric power generation, transmission and distribution | D - Electricity, gas, steam and air conditioning supply | 66c93e71-f32b-4591-901c-55395db5c132 | ReferenceProduct | electricity, high voltage | 17100: Electrical energy | kWh | This product represents electrical energy measured in kWh. If electricity is taken from a market for electricity, the transmission infrastructure, country-specific losses and transformation losses (for markets for medium and low voltage) are included. Covers voltages above 24 kV.
a9a55409-5a9a-4aaf-876e-18f15c00d323 | market for transport, freight, lorry 16-32 metric ton, EURO6 | GLO | 2009 - 2022 | market activity | Transport | 4923:Freight transport by road | H - Transportation and storage | c691b775-a65a-4b77-a588-c8c6cd01c725 | ReferenceProduct | transport, freight, lorry 16-32 metric ton, EURO6 | 6511: Road transport services of freight | metric ton*km | This is delivering the service of transportation of 1 metric ton across the distance of 1 km. This service only considers the transportation of goods. The vehicle operates with diesel, its emission standard is classified as EURO6 and it falls under the lorry size class of 16-32 metric tons. The average freight load factor of a 16-32 metric ton lorry is 5.79 tonnes, with a gross vehicle weight (GVW) of 15.79 tonnes. It has a lifetime capacity of 540,000 km. Data for transport is calculated for an average load factor, including empty return trips.
a364e782-e5dc-4905-95dc-6773613fe266 | electricity production, natural gas, combined cycle power plant | IR | 2000 - 2022 | ordinary transforming activity | Electricity | 3510:Electric power generation, transmission and distribution | D - Electricity, gas, steam and air conditioning supply | 66c93e71-f32b-4591-901c-55395db5c132 | ReferenceProduct | electricity, high voltage | 17100: Electrical energy | kWh | This product represents electrical energy measured in kWh. If electricity is taken from a market for electricity, the transmission infrastructure, country-specific losses and transformation losses (for markets for medium and low voltage) are included. Covers voltages above 24 kV.
a364e782-e5dc-4905-95dc-6773613fe266 | electricity production, natural gas, combined cycle power plant | IR | 2000 - 2022 | ordinary transforming activity | Electricity | 3510:Electric power generation, transmission and distribution | D - Electricity, gas, steam and air conditioning supply | cbe9c9dc-9b5e-40c0-a513-2db2d42e1b1f | ByProduct | residue from cooling tower | 39: Wastes or scraps | kg | 'residue from cooling tower' is a solid waste under the category of industrial wastes. It is primarily generated in chemicals production and heat and electricity production. 'residue from cooling tower' contain the following fractions: 100% cooling tower residue. By the database default (and per unit of reference product),'residue from cooling tower' has 30% water on wet mass basis (70% dry matter) and Carbon present is of only fossil origin (5.44% on a dry matter basis). It has no heating value. This kind of by-product (recyclable or waste) is generated from ordinary transforming activities, and as such can be considered for modelling waste outputs of comparable composition. In the ecoinvent database, treatment option/s for this by-product include: deposition (sanitary landfill). Based on the aforementioned treatments, this by-product receives, it is a non-hazardous waste. This by-product can be modelled on two levels: treatment activity and market activity. The former one refers to the specific technology treating the by-product while the latter level represents a mix of treatments. Users are encouraged to inspect the modelling assumptions of the treatment activities and when selecting the market to additionally inspect the treatment mix. Collection and transportation of this by-product is accounted in the respective market activity, users are advised to inspect and modify the average transportation distances for a case specific modelling.
29c1bd71-fa18-4bb2-9d38-f0369ac60d49 | lettuce360 production, in heated greenhouse | GLO | 2010 - 2022 | ordinary transforming activity | Agriculture & Animal Husbandry | 0113:Growing of vegetables and melons, roots and tubers | A - Agriculture, forestry and fishing | d252a802-6a2c-4ac2-8be7-d8fe9250be97 | ReferenceProduct | lettuce | 01214: Lettuce and chicory | kg | The product 'lettuce' is a vegetable. It is an annual crop.
ed2353ce-dd30-56b6-a685-72aaec1298e0 | petroleum and gas production, offshore | KZ | 2019 - 2022 | ordinary transforming activity | Resource Extraction; Fuels | 06:Extraction of crude petroleum and natural gas | B - Mining and quarrying | a9007f10-7e39-4d50-8f4a-d6d03ce3d673 | ReferenceProduct | natural gas, high pressure | 12020: Natural gas, liquefied or in the gaseous state | m3 | ‘natural gas, high pressure' is a fossil fuel, for which a generic gross calorific value (GCV) of 40MJ/m3, a net calorific value (NCV) of 36.0 MJ/m3 and a density of 0.735kg/m3 for natural gas are applied, in line with the global statistics (referring to standard cubic meters, Sm3, measured at 15°C and 1013 mbar). It is used as a gaseous fuel and is sourced from oil and gas production and evaporation of liquid natural gas. The initial overpressure of the gas is 1-5 bar (1000-5000 hPa). Natural gas supplied at high pressure is predominantly used by large consumers, e.g., power plants and industries. | 014493-06-2
ed2353ce-dd30-56b6-a685-72aaec1298e0 | petroleum and gas production, offshore | KZ | 2019 - 2022 | ordinary transforming activity | Resource Extraction; Fuels | 06:Extraction of crude petroleum and natural gas | B - Mining and quarrying | e6aad2de-0b1b-49c3-a0c4-797ba34d87e5 | ReferenceProduct | petroleum | 12010: Petroleum oils and oils obtained from bituminous minerals, crude | kg | Crude 'petroleum' oil is a fossil fuel with a net calorific value of 43.4 MJ/kg. The density of petroleum set to 858.1 kg/m3. Its main application is as the feedstock for petroleum refineries, for the production of various fuels and petrochemicals. | 008002-05-9
ed2353ce-dd30-56b6-a685-72aaec1298e0 | petroleum and gas production, offshore | KZ | 2019 - 2022 | ordinary transforming activity | Resource Extraction; Fuels | 06:Extraction of crude petroleum and natural gas | B - Mining and quarrying | 6047c525-49b7-4a7d-baf6-a61283e5eda9 | ByProduct | hazardous waste, for underground deposit | 39: Wastes or scraps | kg | 'hazardous waste, for underground deposit' is a solid waste under the category of industrial wastes. It can be sourced in many and various ways and therefore it can belong in all waste categories (commercial and institutional, industrial and construction and demolition). It is primarily generated in a wide range of activities in different sectors. 'hazardous waste, for underground deposit' contain the following fractions: 100% inert waste meant for underground deposit. Due to lack of data, the composition of this waste is approximated with the known fraction of the municipal solid waste incineration residues. By the database default (and per unit of reference product),'hazardous waste, for underground deposit' has 0% water on wet mass basis (100% dry matter) and Carbon present is of only fossil origin (55.47% on a dry matter basis). It has no heating value. This kind of by-product (recyclable or waste) is generated from ordinary transforming activities, and as such can be considered for modelling waste outputs of comparable composition. In the ecoinvent database, treatment option/s for this by-product include: deposition (underground deposit). Based on the aforementioned treatments, this by-product receives, it is a hazardous waste. This by-product can be modelled on two levels: treatment activity and market activity. The former one refers to the specific technology treating the by-product while the latter level represents a mix of treatments. Users are encouraged to inspect the modelling assumptions of the treatment activities and when selecting the market to additionally inspect the treatment mix. Collection and transportation of this by-product is accounted in the respective market activity, users are advised to inspect and modify the average transportation distances for a case specific modelling.
ed2353ce-dd30-56b6-a685-72aaec1298e0 | petroleum and gas production, offshore | KZ | 2019 - 2022 | ordinary transforming activity | Resource Extraction; Fuels | 06:Extraction of crude petroleum and natural gas | B - Mining and quarrying | 27da8130-82ba-485c-a800-b89efdcb0491 | ByProduct | municipal solid waste | 39910: Municipal waste | kg | 'municipal solid waste' is a solid waste under the category of residential wastes. It can be sourced in many and various ways and therefore it can belong in all waste categories (commercial and institutional, industrial and construction and demolition). It is primarily generated in a wide range of activities from many different sectors. 'municipal solid waste' contain the following fractions: plastics, paper, glass, metals, organic waste, textiles and potentially others. . By the database default (and per unit of reference product),'municipal solid waste' has 22.9% water on wet mass basis (77.1% dry matter) and Carbon present is of both fossil (17.15% on a dry matter basis), and non-fossil origin (26.17% on a dry matter basis). It has a lower heating value of 11.74 MJ/kg . This kind of by-product (recyclable or waste) is generated from ordinary transforming activities, and as such can be considered for modelling waste outputs of comparable composition. In the ecoinvent database, treatment option/s for this by-product include: deposition (sanitary landfill, unsanitary landfill), thermal (municipal incineration), uncontrolled forms of disposal (open dump, open burning). Based on the aforementioned treatments, this by-product receives, it is a non-hazardous waste. In addition, this by-product is used in the following processes: clinker production; treatment of municipal solid waste, incineration. This by-product can be modelled on two levels: treatment activity and market activity. The former one refers to the specific technology treating the by-product while the latter level represents a mix of treatments. Users are encouraged to inspect the modelling assumptions of the treatment activities and when selecting the market to additionally inspect the treatment mix. Collection and transportation of this by-product is accounted in the respective market activity, users are advised to inspect and modify the average transportation distances for a case specific modelling.
ed2353ce-dd30-56b6-a685-72aaec1298e0 | petroleum and gas production, offshore | KZ | 2019 - 2022 | ordinary transforming activity | Resource Extraction; Fuels | 06:Extraction of crude petroleum and natural gas | B - Mining and quarrying | 10da3c92-bfbe-455c-8029-dfd4e4acedd4 | ByProduct | waste natural gas, sweet | 39990: Other wastes n.e.c. | MJ | 'waste natural gas, sweet' is a liquid waste under the category of industrial wastes. It is primarily generated in petroleum and natural gas activities. 'waste natural gas, sweet' contain the following fractions: 100% sweet natural gas. By the database default (and per unit of reference product),'waste natural gas, sweet' has 0% water on wet mass basis (100% dry matter) and Carbon present is of only fossil origin (58.93% on a dry matter basis). It has no heating value. This kind of by-product (recyclable or waste) is generated from ordinary transforming activities, and as such can be considered for modelling waste outputs of comparable composition. In the ecoinvent database, this by-product is used in the following processes: treatment of waste natural gas, sweet, burned in production flare. Based on the aforementioned treatments, this by-product receives, it is a non-hazardous waste. This by-product can be modelled on two levels: treatment activity and market activity. The former one refers to the specific technology treating the by-product while the latter level represents a mix of treatments. Users are encouraged to inspect the modelling assumptions of the treatment activities and when selecting the market to additionally inspect the treatment mix. Collection and transportation of this by-product is accounted in the respective market activity, users are advised to inspect and modify the average transportation distances for a case specific modelling.
ed2353ce-dd30-56b6-a685-72aaec1298e0 | petroleum and gas production, offshore | KZ | 2019 - 2022 | ordinary transforming activity | Resource Extraction; Fuels | 06:Extraction of crude petroleum and natural gas | B - Mining and quarrying | f07c38c6-4544-457a-9d45-40360514d7b2 | ByProduct | water discharge from petroleum extraction, offshore | 39920: Sewage sludge | kg | 'water discharge from petroleum extraction, offshore' represents direct water emissions generated by discharging 1kg of 'water discharge from petroleum extraction, offshore' during the extraction of petroleum. It is handled with a treatment process. The mass of water discharged is part of the petroleum extraction dataset. Pollutants present in the water and directly emitted are part of the treatment process.
884aaf19-519f-44bf-aaa4-3c73cb6a779a | road maintenance | CH | 1990 - 2022 | ordinary transforming activity | Infrastructure & Machinery; Transport | 4210:Construction of roads and railways | F - Construction | c6deb1b3-386b-4c16-8399-29d0283d2673 | ReferenceProduct | road maintenance | 54211: General construction services of highways (except elevated highways), streets and roads | m*year | This is delivering the service of road maintenance. The service includes the materials used in road maintenance, transport, emissions and electricity consumption.
2a02108e-3cf1-439b-b01a-61fc231feb5a | electricity, high voltage, import from CA-NB | CA-NS | 2013 - 2022 | ordinary transforming activity | Electricity | 3510:Electric power generation, transmission and distribution | D - Electricity, gas, steam and air conditioning supply | 66c93e71-f32b-4591-901c-55395db5c132 | ReferenceProduct | electricity, high voltage | 17100: Electrical energy | kWh | This product represents electrical energy measured in kWh. If electricity is taken from a market for electricity, the transmission infrastructure, country-specific losses and transformation losses (for markets for medium and low voltage) are included. Covers voltages above 24 kV.
3ac0998c-f5dd-4aa5-b58a-e17415ac7eb9 | acrylic binder production, with water, in 54% solution state | GLO | 1995 - 2022 | ordinary transforming activity | Chemicals | 2022:Manufacture of paints, varnishes and similar coatings, printing ink and mas | C - Manufacturing | 79bd7e18-86c4-4aa4-aebe-34fdb546c3bd | ReferenceProduct | acrylic binder, with water, in 54% solution state | 35110: Paints and varnishes and related products | kg | The product 'acrylic binder, with water, in 54% solution state' represents the production of 1 kg of acrylic binder 54-weight-% in water. Acrylic binder is used for the production of acrylic paint. It has the appearance of a thin milky liquid, which when dry becomes a firm flexible film. Pigments can either be added directly into the binder or the binder can be blended with other resin substances.
3ac0998c-f5dd-4aa5-b58a-e17415ac7eb9 | acrylic binder production, with water, in 54% solution state | GLO | 1995 - 2022 | ordinary transforming activity | Chemicals | 2022:Manufacture of paints, varnishes and similar coatings, printing ink and mas | C - Manufacturing | cee6769c-ac58-45d5-9597-de2569031d74 | ByProduct | waste paint | 39: Wastes or scraps | kg | 'waste paint' is a solid waste under the category of industrial wastes. It is primarily generated in a wide range of production and maintenance activities in many different sectors. 'waste paint' contain the following fractions: 100% waste paint. By the database default (and per unit of reference product),'waste paint' has 0% water on wet mass basis (100% dry matter) and Carbon present is of only fossil origin (65% on a dry matter basis). It has a higher heating value of 10.86 MJ/kg and a lower heating value of 10.14 MJ/kg . This kind of by-product (recyclable or waste) is generated from ordinary transforming activities, and as such can be considered for modelling waste outputs of comparable composition. In the ecoinvent database, treatment option/s for this by-product include: deposition (inert material landfill, sanitary landfill), thermal (hazardous waste incineration, municipal incineration). Based on the aforementioned treatments this by-product receives, it can be both a hazardous and a non-hazardous waste. In addition, this by-product is used in the following processes: clinker production. This by-product can be modelled on two levels: treatment activity and market activity. The former one refers to the specific technology treating the by-product while the latter level represents a mix of treatments. Users are encouraged to inspect the modelling assumptions of the treatment activities and when selecting the market to additionally inspect the treatment mix. Collection and transportation of this by-product is accounted in the respective market activity, users are advised to inspect and modify the average transportation distances for a case specific modelling.
bc4a9837-df87-5472-a26b-0ef139e782af | market for urea ammonium nitrate mix | RER | 2016 - 2022 | market activity | Chemicals; Agriculture & Animal Husbandry | 2012:Manufacture of fertilizers and nitrogen compounds | C - Manufacturing | 8ce2c556-d2fa-54e4-8fc5-994fffe18c5b | ReferenceProduct | urea ammonium nitrate mix | 34619: Other nitrogenous fertilizers and mixtures, n.e.c. | kg | 'urea ammonium nitrate mix' is an organic substance with a CAS no. : . It is called 'a mixture of urea and ammonium nitrate with a nitrogen content of 30% N' under IUPAC naming and its molecular formula is: . It is liquid under normal conditions of temperature and pressure. Modelling this substance in a solution requires the user to add the solvent of their choice in their models. There is no publicly available information about the consumption of this substance on a consumer level. There is no publicly available information about the consumption of this substance on industrial sites. Based on EU regulations (REGULATION (EU) 2019/1009), if this substance would be used as fertiliser, it could be labelled as N-P-K of: (30-0-0). | 015978-77-5
4069dd1a-73cc-4cc8-91e7-03e5136a1862 | land already in use, annual cropland to annual crop | NZ | 2010 - 2022 | ordinary transforming activity | Land Use | 0161:Support activities for crop production | A - Agriculture, forestry and fishing | 4c2bb0f0-422d-4fb3-bcfe-a36ef1b55874 | ReferenceProduct | land tenure, arable land, measured as carbon net primary productivity, annual crop | 7: Financial and related services; real estate services; and rental and leasing services | kg | This is delivering the service of converting one type of land into another. Specifically here converting land to be used for annual crop production. The service models the changes in carbon stocks due to the transformation of land. It is measured as kg of C net primary productvity (NPP) and represents the amount of land transformed to produce this NPP. There are five types of land (primary forest, secondary forest, grassland, annual crop and perennial crop) that are converted into land that is meant to be used for annual crop production. In a market, the mix of land tenure is country specific and thus users are prompted to inspect the regional composition for the specific land types converted into land for annual crop production.
0d87c041-c79f-4b63-9c1f-1c16d0a19bf3 | transport, freight, lorry 28 metric ton, fatty acid methyl ester 100% | GLO | 2000 - 2022 | ordinary transforming activity | Transport | 4923:Freight transport by road | H - Transportation and storage | 2341598f-166d-4f0c-97d2-0077a191b11f | ReferenceProduct | transport, freight, lorry 28 metric ton, fatty acid methyl ester 100% | 6511: Road transport services of freight | metric ton*km | This is delivering the service of transportation of 1 metric ton across the distance of 1 km. This service only considers the transportation of goods. The vehicle operates with vegetable oil methyl ester 100%, its emission standard is classified as EURO3 and it is a lorry size of 28 metric tons. The average freight load is assumed to be 5.82 t. Data for transport is calculated for an average load factor, including empty return trips.
6921b4f9-198a-49cc-a1b1-83db28f69119 | impact extrusion of steel, cold, 4 strokes | RER | 2006 - 2022 | ordinary transforming activity | Metals | 2591:Forging, pressing, stamping and roll-forming of metal; powder metallurgy | C - Manufacturing | ce368a31-e86a-4944-a785-319f36ff30bb | ReferenceProduct | impact extrusion of steel, cold, 4 strokes | 89330: Metal forging, pressing, stamping, roll forming and powder metallurgy services | kg | This is delivering the service of 'impact extrusion of steel, cold, 4 strokes'. Impact extrusion is a manufacturing process that the product is made out of metal slug. It is a type of pressure forming that take advantage of the change in hardness of materials under high pressure. A pressure force of typically 3.2 to 10 MN is applied which leads to yielding of the materials and a forming of the slug according to the mould`s shape. The use of multiple strokes it is possible to produce complex shapes. Cold impact extrusion is performed in room temperature. This dataset represents cold impact extrusion of 1 kg of steel with 4 stroke. The service includes impact extrusion processes, production infrastructure, machinery but it excludes the steel input and the process of degreasing.
38c9505d-2ffd-474e-86dd-c41b4c5d42db | electricity, high voltage, import from FR | DE | 2012 - 2022 | ordinary transforming activity | Electricity | 3510:Electric power generation, transmission and distribution | D - Electricity, gas, steam and air conditioning supply | 66c93e71-f32b-4591-901c-55395db5c132 | ReferenceProduct | electricity, high voltage | 17100: Electrical energy | kWh | This product represents electrical energy measured in kWh. If electricity is taken from a market for electricity, the transmission infrastructure, country-specific losses and transformation losses (for markets for medium and low voltage) are included. Covers voltages above 24 kV.
d78bce0b-2a26-4668-8ce1-538ba9fd9abb | treatment of coal gas, in power plant | BA | 1990 - 2022 | ordinary transforming activity | Electricity; Waste Treatment & Recycling; Heat | 3510:Electric power generation, transmission and distribution | D - Electricity, gas, steam and air conditioning supply | d3d23054-a030-4284-9cfb-c464e70ec865 | ReferenceProduct | coal gas | 17200: Coal gas, water gas, producer gas and similar gases, other than petroleum gases and other gaseous hydrocarbons | MJ | coal gas' describes the use of a fossil fuel. It is used as a gaseous fuel and is sourced from gasification of wood chips (or alternative biomass) and as a by-product from coking. This exchange provides the treatment of coal gas to produce electricity.
d78bce0b-2a26-4668-8ce1-538ba9fd9abb | treatment of coal gas, in power plant | BA | 1990 - 2022 | ordinary transforming activity | Electricity; Waste Treatment & Recycling; Heat | 3510:Electric power generation, transmission and distribution | D - Electricity, gas, steam and air conditioning supply | 66c93e71-f32b-4591-901c-55395db5c132 | ByProduct | electricity, high voltage | 17100: Electrical energy | kWh | This product represents electrical energy measured in kWh. If electricity is taken from a market for electricity, the transmission infrastructure, country-specific losses and transformation losses (for markets for medium and low voltage) are included. Covers voltages above 24 kV.
d78bce0b-2a26-4668-8ce1-538ba9fd9abb | treatment of coal gas, in power plant | BA | 1990 - 2022 | ordinary transforming activity | Electricity; Waste Treatment & Recycling; Heat | 3510:Electric power generation, transmission and distribution | D - Electricity, gas, steam and air conditioning supply | 71e2f1db-a2c5-44d0-8337-dfff15be974d | ByProduct | heat, district or industrial, other than natural gas | 17300: Steam and hot water | MJ | This product represents heat measured in MJ. The heat is produced through various other means than natural gas. This includes burning of biomethane in gas turbine; biogas in co-gen gas engine; anthracite, coal, lignite briquettes and coke in stove; hardwood, logs, softwood, wood chips, wood pellets in furnaces and wood heaters; light fuel oil in boilers. Also contributing are heat from heat pumps and solar collectors. The dataset is targeted for district and industrial-scale heating.
8506b08b-a0b7-4bb3-bacc-adda5aeeda5d | cathode production, LiMn2O4, for Li-ion battery | GLO | 2009 - 2022 | ordinary transforming activity | Electronics; Metals | 2720:Manufacture of batteries and accumulators | C - Manufacturing | dc43fac4-63b8-4abf-9b88-091c34ec129b | ReferenceProduct | cathode, LiMn2O4, for Li-ion battery | 46430: Parts of primary cells, primary batteries and electric accumulators (including separators) | kg | 'cathode, LiMn2O4, for Li-ion battery' is a product that belongs to the metal sector. It is a finished product. It can be used in the following applications and/or processes: Li-ion battery cell production. | 012057-17-9
8506b08b-a0b7-4bb3-bacc-adda5aeeda5d | cathode production, LiMn2O4, for Li-ion battery | GLO | 2009 - 2022 | ordinary transforming activity | Electronics; Metals | 2720:Manufacture of batteries and accumulators | C - Manufacturing | 6095f789-4cd5-4bf5-94fa-5497ed4ac83f | ByProduct | residue from shredder fraction from manual dismantling | 39: Wastes or scraps | kg | 'residue from shredder fraction from manual dismantling' is a solid waste under the category of industrial wastes. It is primarily generated in shredding treatment process and battery separator production. 'residue from shredder fraction from manual dismantling' contain the following fractions: 1.6% rubber; 39.3% Plastics from electronic consumer goods; 39.3% Plastics from electronic industrial goods; 2.96% MSWI iron scrap; 5.92% Alu in MSW; 7.02% Glass; 3.54% wiring copper; 0.34% Pb in ASR inert; 0.0393% silver. By the database default (and per unit of reference product),'residue from shredder fraction from manual dismantling' has 0% water on wet mass basis (100% dry matter) and Carbon present is of only fossil origin (66.49% on a dry matter basis). It has a higher heating value of 28.98 MJ/kg and a lower heating value of 27.77 MJ/kg . This kind of by-product (recyclable or waste) is generated from ordinary transforming activities, and as such can be considered for modelling waste outputs of comparable composition. In the ecoinvent database, treatment option/s for this by-product include: manual (dismantling), thermal (municipal incineration). Based on the aforementioned treatments, this by-product receives, it is a non-hazardous waste. This by-product can be modelled on two levels: treatment activity and market activity. The former one refers to the specific technology treating the by-product while the latter level represents a mix of treatments. Users are encouraged to inspect the modelling assumptions of the treatment activities and when selecting the market to additionally inspect the treatment mix. Collection and transportation of this by-product is accounted in the respective market activity, users are advised to inspect and modify the average transportation distances for a case specific modelling.
8506b08b-a0b7-4bb3-bacc-adda5aeeda5d | cathode production, LiMn2O4, for Li-ion battery | GLO | 2009 - 2022 | ordinary transforming activity | Electronics; Metals | 2720:Manufacture of batteries and accumulators | C - Manufacturing | e8a51ec1-60cb-4ead-a948-ad1142c61918 | ByProduct | wastewater, average | 39990: Other wastes n.e.c. | m3 | 'wastewater, average' is a by-product (wastewater) produced from residential sources. It is generated from a wide range of residential, industrial and commercial activities. By the database default (and per unit of reference product),'wastewater, average' has the following physicochemical characteristics: C: 0.000000043979 kg/m3 , N: 0.031015 kg/m3 , P: 0.0044833 kg/m3. This by-product can have a regional-specific composition; users are prompted to refer to the properties of this wastewater (in activities treating them) for a detailed elemental composition. This kind of by-product (wastewater) is generated from ordinary transforming activities, and as such can be considered for modelling wastewater outputs of comparable composition. In the ecoinvent database, treatment option/s for this wastewater include: wastewater treatment plant. This by-product can be modelled on two levels: treatment activity and market activity. The former one refers to the specific technology treating the by-product while the latter level represents a mix of treatments. Users are encouraged to inspect the modelling assumptions of the treatment activities and when selecting the market to additionally inspect the treatment mix. Collection and transportation of wastewater is accounted in the respective market activity with the use of sewer infrastructure; Transportation of wastewater through a sewer grid results in losses until the wastewater enters the wastewater treatment plant. Direct emissions due to those losses are considered in the market activity. Losses are regional specific and thus users are encouraged to inspect the regional modelling assumptions.
eb7ebf86-b17c-4a20-90bb-2ce1b7296619 | 4-tert-butyltoluene production | GLO | 2010 - 2022 | ordinary transforming activity | Chemicals | 2011:Manufacture of basic chemicals | C - Manufacturing | 2f5bfd17-304f-4568-b051-155ed2d2f3b0 | ReferenceProduct | 4-tert-butyltoluene | 341: Basic organic chemicals | kg | '4-tert-butyltoluene' is an organic substance with a CAS no. : 000098-51-1. It is called '1-tert-butyl-4-methylbenzene' under IUPAC naming and its molecular formula is: C11H16. It is liquid under normal conditions of temperature and pressure. It is modelled as a pure substance. Modelling this substance in a solution requires the user to add the solvent of their choice in their models. There is no publicly available information about the consumption of this substance on a consumer level. On industrial sites, the substance is used for the manufacture of products in the following sectors: chemicals (as an intermediate). | 000098-51-1
35e70cdf-156e-4a7b-9e6c-9379296e12a2 | market for sand | GLO | 2011 - 2022 | market activity | Minerals | 0810:Quarrying of stone, sand and clay | B - Mining and quarrying | f51d7ccf-0bee-430d-98a3-8334adbe39fc | ReferenceProduct | sand | 15310: Natural sands | kg | The product "sand" represents an average type of sand extracted. Sand is co-produced with gravel where production of 1 kg represents 35% sand and 65% gravel. The largest use of construction sand and gravel is as aggregate for the production of concrete. The second largest use is as foundation material for highways, railways, runways, etc. Other major uses include aggregate for hot mix asphalt, and filler for highway, dam, and other back-filling. Smaller volumes of construction sand and gravel are used in plaster and gunite sands, snow and ice control, and railroad ballast.
d4638910-028e-49e6-814d-10e341403f0a | formic acid production, methyl formate route | GLO | 1984 - 2022 | ordinary transforming activity | Chemicals | 2011:Manufacture of basic chemicals | C - Manufacturing | 118a9202-6b68-44aa-82b5-2c2bf5bc02cf | ReferenceProduct | formic acid | 34120: Industrial monocarboxylic fatty acids; acid oils from refining | kg | formic acid' is an organic substance with a CAS no. : 000064-18-6. It is called 'formic acid' under IUPAC naming and its molecular formula is: CH2O2. It is liquid under normal conditions of temperature and pressure with a pungent, penetrating odor. It is modelled as a pure substance. Modelling this substance in a solution requires the user to add the solvent of their choice in their models. On a consumer level, is used in the following products: washing & cleaning products, leather treatment products, polymers, textile treatment products and dyes, biocides (e.g. disinfectants, pest control products), coating products, metal surface treatment products, pH regulators and water treatment products and plant protection products. There is no publicly available information about the consumption of this substance on industrial sites. | 000064-18-6
6769e029-9e1f-45cd-adc3-9dc6b9faf25a | market for carbon tetrachloride | GLO | 2011 - 2022 | market activity | Chemicals | 2011:Manufacture of basic chemicals | C - Manufacturing | a18bcfed-b25b-45b7-853f-eb1b3191f439 | ReferenceProduct | carbon tetrachloride | 34110: Hydrocarbons and their halogenated, sulphonated, nitrated or nitrosated derivatives | kg | 'carbon tetrachloride' is an organic substance with a CAS no. : 000056-23-5. It is called 'tetrachloromethane' under IUPAC naming and its molecular formula is: CCl4. It is liquid under normal conditions of temperature and pressure and has a distinct, ether-like odor. It is modelled as a pure substance. Modelling this substance in a solution requires the user to add the solvent of their choice in their models. There is no publicly available information about the consumption of this substance on a consumer level. On industrial sites, the substance is used for the manufacture of products in the following sectors: chemicals. | 000056-23-5
1e93df81-80da-403c-9b10-78751e200904 | hard coal mine operation and hard coal preparation | RLA | 1990 - 2022 | ordinary transforming activity | Resource Extraction; Fuels | 0510:Mining of hard coal | B - Mining and quarrying | 0d3eda5a-4601-4573-9549-0701c459ab88 | ReferenceProduct | hard coal | 11010: Hard coal | kg | hard coal' is a fossil fuel with a calorific value of 27.91 MJ/kg. It is used as a solid fuel and is sourced from coal mines after crushing, screening and washing the coal. Its main applications are in the following sectors: domestic fuel (mainly for hand-fired stoves), as filter media and as an ingredient in charcoal briquettes.
1e93df81-80da-403c-9b10-78751e200904 | hard coal mine operation and hard coal preparation | RLA | 1990 - 2022 | ordinary transforming activity | Resource Extraction; Fuels | 0510:Mining of hard coal | B - Mining and quarrying | f5b7aa45-bb02-4a3a-8322-8a1085ac431c | ByProduct | coal slurry | 39: Wastes or scraps | kg | 'coal slurry' is a solid waste under the category of industrial wastes. It is primarily generated in a wide range of industrial activities in many different sectors. 'coal slurry' contain the following fractions: 100% average coal tailings. By the database default (and per unit of reference product),'coal slurry' has 0% water on wet mass basis (100% dry matter) and Carbon present is of only fossil origin (12.4% on a dry matter basis). It has no heating value. This kind of by-product (recyclable or waste) is generated from ordinary transforming activities, and as such can be considered for modelling waste outputs of comparable composition. In the ecoinvent database, treatment option/s for this by-product include: deposition (impoundment). Based on the aforementioned treatments, this by-product receives, it is a hazardous waste. This by-product can be modelled on two levels: treatment activity and market activity. The former one refers to the specific technology treating the by-product while the latter level represents a mix of treatments. Users are encouraged to inspect the modelling assumptions of the treatment activities and when selecting the market to additionally inspect the treatment mix. Collection and transportation of this by-product is accounted in the respective market activity, users are advised to inspect and modify the average transportation distances for a case specific modelling.
1e93df81-80da-403c-9b10-78751e200904 | hard coal mine operation and hard coal preparation | RLA | 1990 - 2022 | ordinary transforming activity | Resource Extraction; Fuels | 0510:Mining of hard coal | B - Mining and quarrying | 5c772de8-0e4b-4150-a43d-d4a7668434dc | ByProduct | spoil from hard coal mining | 39: Wastes or scraps | kg | 'spoil from hard coal mining' is a solid waste under the category of industrial wastes. It is primarily generated in hard coal mining and chemicals and plastics production activities. 'spoil from hard coal mining' contain the following fractions: 100% hard coal mining spoil. By the database default (and per unit of reference product),'spoil from hard coal mining' has 0% water on wet mass basis (100% dry matter) and Carbon present is of only fossil origin (0.79% on a dry matter basis). It has no heating value. This kind of by-product (recyclable or waste) is generated from ordinary transforming activities, and as such can be considered for modelling waste outputs of comparable composition. In the ecoinvent database, this by-product is used in the following processes: treatment of spoil from hard coal mining, in surface landfill. Based on the aforementioned treatments, this by-product receives, it is a non-hazardous waste. This by-product can be modelled on two levels: treatment activity and market activity. The former one refers to the specific technology treating the by-product while the latter level represents a mix of treatments. Users are encouraged to inspect the modelling assumptions of the treatment activities and when selecting the market to additionally inspect the treatment mix. Collection and transportation of this by-product is accounted in the respective market activity, users are advised to inspect and modify the average transportation distances for a case specific modelling.
667255bc-3618-4ed4-9f65-89e72148bb54 | market for heavy water | GLO | 2000 - 2022 | market activity | Chemicals | 2029:Manufacture of other chemical products n.e.c. | C - Manufacturing | 0a00902d-0b1d-470e-a290-2be9bf0cef65 | ReferenceProduct | heavy water | 34260: Isotopes n.e.c. and compounds thereof (including heavy water) | kg | 'heavy water' is an inorganic substance with a CAS no. : 007789-20-0. It is called 'deuterium oxide' under IUPAC naming and its molecular formula is: H2O. It is liquid under normal conditions of temperature and pressure and it has no odor. It is modelled as a pure substance. Modelling this substance in a solution requires the user to add the solvent of their choice in their models. There is no publicly available information about the consumption of this substance on a consumer level. There is no publicly available information about the consumption of this substance on industrial sites. | 007789-20-0
8fb8eabe-bb95-4faf-b772-695f236ccf5b | market for synthetic gas factory | GLO | 2011 - 2022 | market activity | Infrastructure & Machinery; Fuels | 4290:Construction of other civil engineering projects | F - Construction | 6bdc51d3-de17-403f-9fb7-4664b1708a5e | ReferenceProduct | synthetic gas factory | 53269: Other constructions for manufacturing | unit | This is an immobile infrastructure, representing the construction of synthetic gas factory. The infrastructure is based on a typical biomass gasifier of 5 MWth output (i.e. 7.2-7.6 MWth input) capacity, processing 32-35 t/day of wood (dry matter) to 80,000-83,000 Nm3/day of syngas (330 day/yr). The process includes land use, buildings and facilities of a typical biomass gasifier.
7a096444-f005-4fb3-b162-6ba63832a5f1 | electricity production, hydro, run-of-river | FR | 1945 - 2022 | ordinary transforming activity | Electricity | 3510:Electric power generation, transmission and distribution | D - Electricity, gas, steam and air conditioning supply | 66c93e71-f32b-4591-901c-55395db5c132 | ReferenceProduct | electricity, high voltage | 17100: Electrical energy | kWh | This product represents electrical energy measured in kWh. If electricity is taken from a market for electricity, the transmission infrastructure, country-specific losses and transformation losses (for markets for medium and low voltage) are included. Covers voltages above 24 kV.
7a096444-f005-4fb3-b162-6ba63832a5f1 | electricity production, hydro, run-of-river | FR | 1945 - 2022 | ordinary transforming activity | Electricity | 3510:Electric power generation, transmission and distribution | D - Electricity, gas, steam and air conditioning supply | 1b30b018-ac39-41f4-a9e0-92057eef8bb8 | ByProduct | waste mineral oil | 39990: Other wastes n.e.c. | kg | 'waste mineral oil' is a liquid waste under the category of industrial wastes. It is primarily generated in a wide range of industrial activities in many different sectors. 'waste mineral oil' contain the following fractions: 100% waste mineral oil. By the database default (and per unit of reference product),'waste mineral oil' has 10% water on wet mass basis (90% dry matter) and Carbon present is of only fossil origin (86.44% on a dry matter basis). It has a higher heating value of 41.8 MJ/kg . This kind of by-product (recyclable or waste) is generated from ordinary transforming activities, and as such can be considered for modelling waste outputs of comparable composition. In the ecoinvent database, treatment option/s for this by-product include: thermal (hazardous waste incineration). Based on the aforementioned treatments this by-product receives, it is a hazardous waste. In addition, this by-product is used in the following processes: clinker production. This by-product can be modelled on two levels: treatment activity and market activity. The former one refers to the specific technology treating the by-product while the latter level represents a mix of treatments. Users are encouraged to inspect the modelling assumptions of the treatment activities and when selecting the market to additionally inspect the treatment mix. Collection and transportation of this by-product is accounted in the respective market activity, users are advised to inspect and modify the average transportation distances for a case specific modelling.
f1f1d064-2d2c-41bf-b0c4-d1a169d17635 | electricity production, natural gas, combined cycle power plant | PT | 2000 - 2022 | ordinary transforming activity | Electricity | 3510:Electric power generation, transmission and distribution | D - Electricity, gas, steam and air conditioning supply | 66c93e71-f32b-4591-901c-55395db5c132 | ReferenceProduct | electricity, high voltage | 17100: Electrical energy | kWh | This product represents electrical energy measured in kWh. If electricity is taken from a market for electricity, the transmission infrastructure, country-specific losses and transformation losses (for markets for medium and low voltage) are included. Covers voltages above 24 kV.
f1f1d064-2d2c-41bf-b0c4-d1a169d17635 | electricity production, natural gas, combined cycle power plant | PT | 2000 - 2022 | ordinary transforming activity | Electricity | 3510:Electric power generation, transmission and distribution | D - Electricity, gas, steam and air conditioning supply | cbe9c9dc-9b5e-40c0-a513-2db2d42e1b1f | ByProduct | residue from cooling tower | 39: Wastes or scraps | kg | 'residue from cooling tower' is a solid waste under the category of industrial wastes. It is primarily generated in chemicals production and heat and electricity production. 'residue from cooling tower' contain the following fractions: 100% cooling tower residue. By the database default (and per unit of reference product),'residue from cooling tower' has 30% water on wet mass basis (70% dry matter) and Carbon present is of only fossil origin (5.44% on a dry matter basis). It has no heating value. This kind of by-product (recyclable or waste) is generated from ordinary transforming activities, and as such can be considered for modelling waste outputs of comparable composition. In the ecoinvent database, treatment option/s for this by-product include: deposition (sanitary landfill). Based on the aforementioned treatments, this by-product receives, it is a non-hazardous waste. This by-product can be modelled on two levels: treatment activity and market activity. The former one refers to the specific technology treating the by-product while the latter level represents a mix of treatments. Users are encouraged to inspect the modelling assumptions of the treatment activities and when selecting the market to additionally inspect the treatment mix. Collection and transportation of this by-product is accounted in the respective market activity, users are advised to inspect and modify the average transportation distances for a case specific modelling.
7d93ea71-929e-594f-bdd7-bbf65b6863f6 | clear-cutting, primary forest to arable land, pasture, man made | BR-BA | 2014 - 2022 | ordinary transforming activity | Land Use | 0162:Support activities for animal production | A - Agriculture, forestry and fishing | 8931016e-3e07-5c9a-91a6-cd85b90a2aaa | ReferenceProduct | land tenure, arable land, measured as carbon net primary productivity, pasture, man made | 7: Financial and related services; real estate services; and rental and leasing services | kg | This is delivering the service of converting one type of land into another. Specifically here converting land to be used for pasture land, man made. The service models the changes in carbon stocks due to the transformation of land. It is measured as kg of C net primary productvity (NPP) and represents the amount of land transformed to produce this NPP. There are five types of land (primary forest, secondary forest, grassland, annual crop and perennial crop) that are converted into land that is meant to be used for annual crop production. In a market, the mix of land tenure is country specific and thus users are prompted to inspect the regional composition for the specific land types converted into land for anual crop production.
95ba5787-8508-442f-8b69-8a4f0f4d2de4 | benzo[thia]diazole-compound production | RER | 2000 - 2022 | ordinary transforming activity | Chemicals; Agriculture & Animal Husbandry | 2021:Manufacture of pesticides and other agrochemical products | C - Manufacturing | 6f07e082-b8cd-4a5f-a7e4-09592fb96d32 | ReferenceProduct | benzo[thia]diazole-compound | 34663: Herbicides, anti-sprouting products and plant-growth regulators | kg | 'benzo[thia]diazole-compound' represents an organic substance. The compounds fragment is a bicyclic system, the fusion of a benzene ring and a thiodiazole and the molecular formula of the fragment is: -(C6H4)SNN- or -(C6H4)NSN-. It is mostly solid (else liquid) under normal conditions of temperature and pressure. The dataset was modelled from the arithmetic mean of all inputs and outputs of the production of several representing substances. The reference product is modelled to represent a pure substance. Modelling this substance in a solution requires the user to add the solvent of their choice in their models. On a consumer level, is used in the following products: pesticides. There is no publicly available information about the consumption of this substance on industrial sites.
95ba5787-8508-442f-8b69-8a4f0f4d2de4 | benzo[thia]diazole-compound production | RER | 2000 - 2022 | ordinary transforming activity | Chemicals; Agriculture & Animal Husbandry | 2021:Manufacture of pesticides and other agrochemical products | C - Manufacturing | 240c1a3c-1aba-4528-afc3-3f27f56583be | ByProduct | inert waste, for final disposal | 39: Wastes or scraps | kg | 'inert waste, for final disposal' is a solid waste under the category of construction and demolition wastes. It can be sourced in many and various ways and therefore it can belong in the following waste categories: industrial. It is primarily generated in a wide range of production, construction activities in different sectors. 'inert waste, for final disposal' contain the following fractions: 100% inert waste (inorganic building materials like concrete and bricks, excavation materials, similar materials). By the database default (and per unit of reference product),'inert waste, for final disposal' has 0.5% water on wet mass basis (99.5% dry matter) and it has no Carbon content. It has no heating value. This kind of by-product (recyclable or waste) is generated from ordinary transforming activities, and as such can be considered for modelling waste outputs of comparable composition. In the ecoinvent database, treatment option/s for this by-product include: deposition (inert material landfill). Based on the aforementioned treatments, this by-product receives, it is a non-hazardous waste. This by-product can be modelled on two levels: treatment activity and market activity. The former one refers to the specific technology treating the by-product while the latter level represents a mix of treatments. Users are encouraged to inspect the modelling assumptions of the treatment activities and when selecting the market to additionally inspect the treatment mix. Collection and transportation of this by-product is accounted in the respective market activity, users are advised to inspect and modify the average transportation distances for a case specific modelling.
de8b92df-2ab7-4018-a1a1-80ecaa003a7d | treatment of refinery sludge, sanitary landfill | Europe without Switzerland | 1994 - 2022 | ordinary transforming activity | Waste Treatment & Recycling | 3821:Treatment and disposal of non-hazardous waste | E - Water supply; sewerage, waste management and remediation activities | 6de9a46d-c36d-4485-a79c-93ba2b57563b | ReferenceProduct | refinery sludge | 39920: Sewage sludge | kg | 'refinery sludge' is a solid waste under the category of industrial wastes. It is primarily generated in fuel and mineral oil refineries. 'refinery sludge' contain the following fractions: 100% refinery sludge. By the database default (and per unit of reference product),'refinery sludge' has 89.5% water on wet mass basis (10.5% dry matter) and Carbon present is of only fossil origin (76.79% on a dry matter basis). It has a lower heating value of 2.45 MJ/kg . This kind of by-product (recyclable or waste) is generated from ordinary transforming activities, and as such can be considered for modelling waste outputs of comparable composition. In the ecoinvent database, treatment option/s for this by-product include: deposition (sanitary landfill, landfarming), thermal (hazardous waste incineration). Based on the aforementioned treatments this by-product receives, it can be both a hazardous and a non-hazardous waste. This by-product can be modelled on two levels: treatment activity and market activity. The former one refers to the specific technology treating the by-product while the latter level represents a mix of treatments. Users are encouraged to inspect the modelling assumptions of the treatment activities and when selecting the market to additionally inspect the treatment mix. Collection and transportation of this by-product is accounted in the respective market activity, users are advised to inspect and modify the average transportation distances for a case specific modelling.
de8b92df-2ab7-4018-a1a1-80ecaa003a7d | treatment of refinery sludge, sanitary landfill | Europe without Switzerland | 1994 - 2022 | ordinary transforming activity | Waste Treatment & Recycling | 3821:Treatment and disposal of non-hazardous waste | E - Water supply; sewerage, waste management and remediation activities | 7f6bb533-2d3c-43a6-ac60-6eef299d7c52 | ByProduct | waste cement, hydrated | 39: Wastes or scraps | kg | 'waste cement, hydrated' is a solid waste under the category of construction and demolition wastes. It is primarily generated in construction and demolition of building infrastructure. 'waste cement, hydrated' contain the following fractions: 100% cement hydrated. By the database default (and per unit of reference product),'waste cement, hydrated' has 0% water on wet mass basis (100% dry matter) and it has no Carbon content. It has no heating value. This kind of by-product (recyclable or waste) is generated from ordinary transforming activities, and as such can be considered for modelling waste outputs of comparable composition. In the ecoinvent database, treatment option/s for this by-product include: deposition (residual material landfill). Based on the aforementioned treatments, this by-product receives, it is a hazardous waste. This by-product can be modelled on two levels: treatment activity and market activity. The former one refers to the specific technology treating the by-product while the latter level represents a mix of treatments. Users are encouraged to inspect the modelling assumptions of the treatment activities and when selecting the market to additionally inspect the treatment mix. Collection and transportation of this by-product is accounted in the respective market activity, users are advised to inspect and modify the average transportation distances for a case specific modelling.
de8b92df-2ab7-4018-a1a1-80ecaa003a7d | treatment of refinery sludge, sanitary landfill | Europe without Switzerland | 1994 - 2022 | ordinary transforming activity | Waste Treatment & Recycling | 3821:Treatment and disposal of non-hazardous waste | E - Water supply; sewerage, waste management and remediation activities | d51e5a32-c20a-4da6-8d58-31f344b50c00 | ByProduct | waste graphical paper | 39990: Other wastes n.e.c. | kg | 'waste graphical paper' is a solid waste under the category of industrial wastes. It is primarily generated in the production and treament activities of different type of paper, as well as metals and minerals processing. 'waste graphical paper' contain the following fractions: 100% waste graphical paper. By the database default (and per unit of reference product),'waste graphical paper' has 11.2% water on wet mass basis (88.8% dry matter) and Carbon present is of only non-fossil origin (45.5% on a dry matter basis). It has a higher heating value of 16.61 MJ/kg . This kind of by-product (recyclable or waste) is generated from ordinary transforming activities, and as such can be considered for modelling waste outputs of comparable composition. In the ecoinvent database, treatment option/s for this by-product include: deposition (sanitary landfill, unsanitary landfill), thermal (municipal incineration), uncontrolled forms of disposal (open dump, open burning). Based on the aforementioned treatments, this by-product receives, it is a non-hazardous waste. This by-product can be modelled on two levels: treatment activity and market activity. The former one refers to the specific technology treating the by-product while the latter level represents a mix of treatments. Users are encouraged to inspect the modelling assumptions of the treatment activities and when selecting the market to additionally inspect the treatment mix. Collection and transportation of this by-product is accounted in the respective market activity, users are advised to inspect and modify the average transportation distances for a case specific modelling.
de8b92df-2ab7-4018-a1a1-80ecaa003a7d | treatment of refinery sludge, sanitary landfill | Europe without Switzerland | 1994 - 2022 | ordinary transforming activity | Waste Treatment & Recycling | 3821:Treatment and disposal of non-hazardous waste | E - Water supply; sewerage, waste management and remediation activities | 88afd721-07ec-4910-a004-fa3fecb6bf70 | ByProduct | waste plastic, mixture | 39270: Waste, parings and scrap of plastics | kg | 'waste plastic, mixture' is a solid waste under the category of construction and demolition wastes. It can be sourced in many and various ways and therefore it can belong in all waste categories (commercial and institutional, industrial and construction and demolition). It is primarily generated in a wide range of production activities in many different sectors, like building infrastructure, production of plastics, chemicals, aircrafts, ferries, heavy machinery, etc. 'waste plastic, mixture' contain the following fractions: 100% waste mixed plastics. By the database default (and per unit of reference product),'waste plastic, mixture' has 15.3% water on wet mass basis (84.7% dry matter) and Carbon present is of only fossil origin (74.73% on a dry matter basis). It has a higher heating value of 34.05 MJ/kg . This kind of by-product (recyclable or waste) is generated from ordinary transforming activities, and as such can be considered for modelling waste outputs of comparable composition. In the ecoinvent database, treatment option/s for this by-product include: deposition (sanitary landfill, unsanitary landfill), thermal (municipal incineration), uncontrolled forms of disposal (open dump, open burning). Based on the aforementioned treatments, this by-product receives, it is a non-hazardous waste. In addition, this by-product is used in the following processes: clinker production. This by-product can be modelled on two levels: treatment activity and market activity. The former one refers to the specific technology treating the by-product while the latter level represents a mix of treatments. Users are encouraged to inspect the modelling assumptions of the treatment activities and when selecting the market to additionally inspect the treatment mix. Collection and transportation of this by-product is accounted in the respective market activity, users are advised to inspect and modify the average transportation distances for a case specific modelling.
c2f02ab4-d813-4537-b554-7bac195ea2d2 | water production, decarbonised | ES | 2010 - 2022 | ordinary transforming activity | Water Supply | 3600:Water collection, treatment and supply | E - Water supply; sewerage, waste management and remediation activities | 6ab2abde-801d-45a3-8ea3-455d0f01c3f4 | ReferenceProduct | water, decarbonised | 18000: Natural water | kg | 'water, decarbonised' is an inorganic substance with a CAS no. : 007732-18-5. It is called 'dihydrogen oxide under IUPAC naming. It is characterised by being free of organic suspended matter, as well as calcium bicarbonate.' under IUPAC naming and its molecular formula is: H2O. It is liquid under normal conditions of temperature and pressure. It is modelled as a pure substance. Modelling this substance in a solution requires the user to add the solvent of their choice in their models. There is no publicly available information about the consumption of this substance on a consumer level. On industrial sites, the substance is used for the manufacture of products in the following sectors: water cooling towers and flue gas scrubbers. | 007732-18-5
c2f02ab4-d813-4537-b554-7bac195ea2d2 | water production, decarbonised | ES | 2010 - 2022 | ordinary transforming activity | Water Supply | 3600:Water collection, treatment and supply | E - Water supply; sewerage, waste management and remediation activities | cddade55-1d1f-491c-b2e2-59f6bed28f56 | ByProduct | decarbonising waste | 39990: Other wastes n.e.c. | kg | 'decarbonising waste' is a solid waste under the category of industrial wastes. It is primarily generated in water decarbonisation processes and various industrial activities. 'decarbonising waste' contain the following fractions: 100% decarbonising waste (carbonate rich waste obtained from the decarbonisation of water). By the database default (and per unit of reference product),'decarbonising waste' has 30% water on wet mass basis (70% dry matter) and it has no Carbon content. It has no heating value. This kind of by-product (recyclable or waste) is generated from ordinary transforming activities, and as such can be considered for modelling waste outputs of comparable composition. In the ecoinvent database, treatment option/s for this by-product include: deposition (residual material landfill). Based on the aforementioned treatments, this by-product receives, it is a hazardous waste. This by-product can be modelled on two levels: treatment activity and market activity. The former one refers to the specific technology treating the by-product while the latter level represents a mix of treatments. Users are encouraged to inspect the modelling assumptions of the treatment activities and when selecting the market to additionally inspect the treatment mix. Collection and transportation of this by-product is accounted in the respective market activity, users are advised to inspect and modify the average transportation distances for a case specific modelling.
c2f02ab4-d813-4537-b554-7bac195ea2d2 | water production, decarbonised | ES | 2010 - 2022 | ordinary transforming activity | Water Supply | 3600:Water collection, treatment and supply | E - Water supply; sewerage, waste management and remediation activities | 3055997a-d565-4c92-9a91-431801587a3b | ByProduct | wastewater, unpolluted | 39990: Other wastes n.e.c. | m3 | 'wastewater, unpolluted' is a by-product (wastewater) produced from residential sources. It is generated from a wide range of residential, industrial and commercial activities. By the database default (and per unit of reference product),'wastewater, unpolluted' has the following physicochemical characteristics: C: 0 kg/m3 , N: 0 kg/m3 , P: 0 kg/m3. This by-product can have a regional-specific composition; users are prompted to refer to the properties of this wastewater (in activities treating them) for a detailed elemental composition. This kind of by-product (wastewater) is generated from ordinary transforming activities, and as such can be considered for modelling wastewater outputs of comparable composition. In the ecoinvent database, treatment option/s for this wastewater include: wastewater treatment plant. This by-product can be modelled on two levels: treatment activity and market activity. The former one refers to the specific technology treating the by-product while the latter level represents a mix of treatments. Users are encouraged to inspect the modelling assumptions of the treatment activities and when selecting the market to additionally inspect the treatment mix. Collection and transportation of wastewater is accounted in the respective market activity with the use of sewer infrastructure; Transportation of wastewater through a sewer grid results in losses until the wastewater enters the wastewater treatment plant. Direct emissions due to those losses are considered in the market activity. Losses are regional specific and thus users are encouraged to inspect the regional modelling assumptions.
3a454fc5-d372-4ca1-8cde-1b94d449ce32 | ethanol production from grass | CH | 2000 - 2022 | ordinary transforming activity | Fuels | 2011:Manufacture of basic chemicals | C - Manufacturing | ffcb8cbb-77ab-4f87-8a94-87ca5b8ea79e | ReferenceProduct | ethanol, without water, in 95% solution state, from fermentation | 35491: Biodiesel | kg | 'ethanol, without water, in 95% solution state, from fermentation' is an organic substance with a CAS no. : 000064-17-5. It is called 'ethan-1-ol' under IUPAC naming and its molecular formula is: C2H6O. It is liquid under normal conditions of temperature and pressure. This dataset represents a pure substance (100% active substance). Industrially, this product is mostly used in 95% solution state. Modelling this substance in a solution requires the user to add the solvent of their choice in their models. On a consumer level, is used in the following products: fuels, coating products, anti-freeze products, washing & cleaning products, biocides (e.g. disinfectants, pest control products), adhesives and sealants, inks and toners and leather treatment products. On industrial sites, the substance is used for the manufacture of products in the following sectors: chemicals, machinery and vehicles, textile, leather or fur, furniture, electrical, electronic and optical equipment and fabricated metal products. If used as a fuel, it has a calorific value of 31.58 MJ/kg and is a non-fossil fuel, sourced from fermentation of sugar cane, sugar beet (molasses), maize, grass, rye, potatoes, wood, whey and sweet sorghum. | 000064-17-5
3a454fc5-d372-4ca1-8cde-1b94d449ce32 | ethanol production from grass | CH | 2000 - 2022 | ordinary transforming activity | Fuels | 2011:Manufacture of basic chemicals | C - Manufacturing | 69b7861d-cda8-4fbc-b485-0e70b10841a7 | ByProduct | grass fibre | 23319: Preparations used in animal feeding n.e.c. | kg | The product 'grass fibre' is a by-product of ethanol and biogas production from grass. Ethanol is produced from grass by means of fermentation and has the by-products of grass fibre and protein feed, 100% crude. Biogas is produced from grass in a bio-refinery (grass-refinery) that delivers three co-products: biogas, proteins and fibres. Grass fibre is used in energy feed for animals.
3a454fc5-d372-4ca1-8cde-1b94d449ce32 | ethanol production from grass | CH | 2000 - 2022 | ordinary transforming activity | Fuels | 2011:Manufacture of basic chemicals | C - Manufacturing | 8b2dfb58-660d-44eb-b83f-5d9e28e467db | ByProduct | protein feed, 100% crude | 23319: Preparations used in animal feeding n.e.c. | kg | The product 'protein feed, 100% crude' represents the protein content of a product that is used as animal feed. Example of products are: soybean meal; skimmed milk, from cow milk; meat and bone meal; cottonseed meal; rape meal; buttermilk, from cow milk. Protein feed is used for animal feeding. Products with more than 20 % of protein are classified as protein feeds.
c935a2e3-ae09-4b14-a2e9-5706630caa6e | isopropylamine production | GLO | 2010 - 2022 | ordinary transforming activity | Chemicals | 2011:Manufacture of basic chemicals | C - Manufacturing | d335f16b-b126-4a15-84e6-5fd50eab80e1 | ReferenceProduct | isopropylamine | 34150: Amine-function compounds; oxygen-function amino-compounds, except lysine and its esters and salts thereof and […] | kg | 'isopropylamine' is an organic substance with a CAS no. : 000075-31-0. It is called 'propan-2-amine' under IUPAC naming and its molecular formula is: C3H9N. It is liquid under normal conditions of temperature and pressure and has an ammonia-like odour. It is modelled as a pure substance. Modelling this substance in a solution requires the user to add the solvent of their choice in their models. There is no publicly available information about the consumption of this substance on a consumer level. On industrial sites, the substance is used for the manufacture of products in the following sectors: agriculture, forestry and fishing. This substance is used for the manufacture of: chemicals. | 000075-31-0
964733b1-78d9-442e-a946-0b3f6a63f44f | market for sugar refinery | GLO | 2011 - 2022 | market activity | Infrastructure & Machinery; Agriculture & Animal Husbandry | 4290:Construction of other civil engineering projects | F - Construction | 93ee89ba-ff0b-4c4b-a333-af78bda8a9c4 | ReferenceProduct | sugar refinery | 53269: Other constructions for manufacturing | unit | This is an immobile infrastructure, representing the construction of a sugar refinery. The infrastructure represents a a typical sugar refinery with a production capacity of 200,000 tons sugar per year and a lifetime of a 50 years. The equivalent feed capacities vary from 1,300 kt/yr for sugar beets to 1,650 kt/yr for sugarcane. The process includes land use, building materials, their decommission but it excludes energy use for construction.
f4e69856-9fcb-42b4-bb10-40cf81458a45 | dimethyl sulfoxide production | GLO | 2000 - 2022 | ordinary transforming activity | Chemicals | 2011:Manufacture of basic chemicals | C - Manufacturing | 82f905b2-faf0-4743-b076-20209ac04ba4 | ReferenceProduct | dimethyl sulfoxide | 34160: Organo-sulphur compounds and other organo-inorganic compounds; heterocyclic compounds n.e.c.; nucleic acids an[…] | kg | 'dimethyl sulfoxide' is an organic substance with a CAS no. : 000067-68-5. It is called 'methylsulfinylmethane' under IUPAC naming and its molecular formula is: C2H6OS. It is liquid under normal conditions of temperature and pressure and appears as a colorless liquid with a weak sulfurous odor. It is soluble in water. It is modelled as a pure substance. Modelling this substance in a solution requires the user to add the solvent of their choice in their models. On a consumer level, is used in the following products: adhesives and sealants, anti-freeze products, coating products, fillers, putties, plasters, modelling clay, finger paints, inks and toners, plant protection products, polishes and waxes and washing & cleaning products. There is no publicly available information about the consumption of this substance on industrial sites. | 000067-68-5
e0ebe6fb-3fe5-442f-bfeb-cd2582bd1518 | market for cast iron removed by milling, dressing | GLO | 2011 - 2022 | market activity | Metals | 2592:Treatment and coating of metals; machining | C - Manufacturing | 19c17659-9730-45f5-bf15-b71ee8d5e7b9 | ReferenceProduct | cast iron removed by milling, dressing | 39310: Slag, dross, scalings and other waste from the manufacture of iron or steel | kg | This is delivering the service of 'cast iron removed by milling, dressing'. Milling is a chipping process where the piece of the material is fixed to a movable table while the cutting energy is provided by the rotating cutting tool. It is used for complex shaping and it can be applied to metals, wood and plastic materials. When the process is performed with dressing operation, then only minor amounts of materials are removed to produce the exact dimensions and smooth surface. This dataset represents the milling of 1kg of cast iron. The service includes materials input, production infrastructure, energy consumption, water consumption and materials end-of-life. Degreasing is not included and has to be added if necessary.
4c78c5cd-a5e1-4ef4-9f77-caf5ea38f84a | fibre production, viscose | GLO | 1997 - 2022 | ordinary transforming activity | Textiles | 2030:Manufacture of man-made fibres | C - Manufacturing | 88527ef9-0bc3-4d7c-918c-93772f91642b | ReferenceProduct | fibre, viscose | 355: Man-made fibres | kg | This product represents a synthetic polyster fibre made through a chemical process that involves alkali and carbon disulfide. It is unprocessed (without bleaching or dyeing) and can be used for the manufacturing of textiles.
4c78c5cd-a5e1-4ef4-9f77-caf5ea38f84a | fibre production, viscose | GLO | 1997 - 2022 | ordinary transforming activity | Textiles | 2030:Manufacture of man-made fibres | C - Manufacturing | e5208079-1561-4537-a1f8-863db2702d0f | ByProduct | hazardous waste, for incineration | 39: Wastes or scraps | kg | 'hazardous waste, for incineration' is a solid waste under the category of industrial wastes. It can be sourced in many and various ways and therefore it can belong in all waste categories (commercial and institutional, industrial and construction and demolition). It is primarily generated in a wide range of activities in different sectors. 'hazardous waste, for incineration' contain the following fractions: 100% average hazardous waste average (e.g. soil contaminated with mineral oil, acids, solvents, emulsions with metals, oil mixtures from e.g., oil separator, non-metallic shredder residues, electrostatic precipitator ashes from waste incineration, wastes and distillation residues from organic synthesis, or road gutter sludge). By the database default (and per unit of reference product),'hazardous waste, for incineration' has 25% water on wet mass basis (75% dry matter) and Carbon present is of only fossil origin (55.47% on a dry matter basis). It has a lower heating value of 17 MJ/kg . This kind of by-product (recyclable or waste) is generated from ordinary transforming activities, and as such can be considered for modelling waste outputs of comparable composition. In the ecoinvent database, treatment option/s for this by-product include: thermal (hazardous waste incineration). Based on the aforementioned treatments, this by-product receives, it is a hazardous waste. This by-product can be modelled on two levels: treatment activity and market activity. The former one refers to the specific technology treating the by-product while the latter level represents a mix of treatments. Users are encouraged to inspect the modelling assumptions of the treatment activities and when selecting the market to additionally inspect the treatment mix. Collection and transportation of this by-product is accounted in the respective market activity, users are advised to inspect and modify the average transportation distances for a case specific modelling.
4c78c5cd-a5e1-4ef4-9f77-caf5ea38f84a | fibre production, viscose | GLO | 1997 - 2022 | ordinary transforming activity | Textiles | 2030:Manufacture of man-made fibres | C - Manufacturing | 27da8130-82ba-485c-a800-b89efdcb0491 | ByProduct | municipal solid waste | 39910: Municipal waste | kg | 'municipal solid waste' is a solid waste under the category of residential wastes. It can be sourced in many and various ways and therefore it can belong in all waste categories (commercial and institutional, industrial and construction and demolition). It is primarily generated in a wide range of activities from many different sectors. 'municipal solid waste' contain the following fractions: plastics, paper, glass, metals, organic waste, textiles and potentially others. . By the database default (and per unit of reference product),'municipal solid waste' has 22.9% water on wet mass basis (77.1% dry matter) and Carbon present is of both fossil (17.15% on a dry matter basis), and non-fossil origin (26.17% on a dry matter basis). It has a lower heating value of 11.74 MJ/kg . This kind of by-product (recyclable or waste) is generated from ordinary transforming activities, and as such can be considered for modelling waste outputs of comparable composition. In the ecoinvent database, treatment option/s for this by-product include: deposition (sanitary landfill, unsanitary landfill), thermal (municipal incineration), uncontrolled forms of disposal (open dump, open burning). Based on the aforementioned treatments, this by-product receives, it is a non-hazardous waste. In addition, this by-product is used in the following processes: clinker production; treatment of municipal solid waste, incineration. This by-product can be modelled on two levels: treatment activity and market activity. The former one refers to the specific technology treating the by-product while the latter level represents a mix of treatments. Users are encouraged to inspect the modelling assumptions of the treatment activities and when selecting the market to additionally inspect the treatment mix. Collection and transportation of this by-product is accounted in the respective market activity, users are advised to inspect and modify the average transportation distances for a case specific modelling.
4c78c5cd-a5e1-4ef4-9f77-caf5ea38f84a | fibre production, viscose | GLO | 1997 - 2022 | ordinary transforming activity | Textiles | 2030:Manufacture of man-made fibres | C - Manufacturing | 2cfef82e-cb0d-4864-8163-9651fc6c25eb | ByProduct | sodium sulfate, anhydrite | 34240: Phosphates of triammonium; salts and peroxysalts of inorganic acids and metals n.e.c. | kg | 'sodium sulfate, anhydrite' is an inorganic substance with a CAS no. : 007757-82-6. It is called 'disodium;sulfate' under IUPAC naming and its molecular formula is: Na2O4S. It is solid under normal conditions of temperature and pressure , it appears as a white crystalline solid with no distinct odor, which is soluble in water. It is modelled as a pure substance. Modelling this substance in a solution requires the user to add the solvent of their choice in their models. On a consumer level, is used in the following products: washing & cleaning products, plant protection products and cosmetics and personal care products. There is no publicly available information about the consumption of this substance on industrial sites. | 007757-82-6
4c78c5cd-a5e1-4ef4-9f77-caf5ea38f84a | fibre production, viscose | GLO | 1997 - 2022 | ordinary transforming activity | Textiles | 2030:Manufacture of man-made fibres | C - Manufacturing | 9d63da75-8289-4b96-a900-67ec3bd40a16 | ByProduct | sulfuric acid | 34231: Chemical elements n.e.c.; inorganic acids except phosphoric, nitric and sulphonitric; inorganic oxygen compoun[…] | kg | sulfuric acid' is an inorganic substance with a CAS no. : 007664-93-9. It is called 'sulfuric acid' under IUPAC naming and its molecular formula is: H2O4S. It is liquid under normal conditions of temperature and pressure and appears in odourless form. It is modelled as a pure substance. Modelling this substance in a solution requires the user to add the solvent of their choice in their models. On a consumer level, is used in the following products: pH regulators and water treatment products, washing & cleaning products, metal surface treatment products, electrolytes for batteries and laboratory chemicals. On industrial sites, the substance is used for the manufacture of products in the following sectors: mining. This substance is used for the manufacture of: chemicals, metals, pulp, paper and paper products, food products and fabricated metal products. | 007664-93-9
4c78c5cd-a5e1-4ef4-9f77-caf5ea38f84a | fibre production, viscose | GLO | 1997 - 2022 | ordinary transforming activity | Textiles | 2030:Manufacture of man-made fibres | C - Manufacturing | e8a51ec1-60cb-4ead-a948-ad1142c61918 | ByProduct | wastewater, average | 39990: Other wastes n.e.c. | m3 | 'wastewater, average' is a by-product (wastewater) produced from residential sources. It is generated from a wide range of residential, industrial and commercial activities. By the database default (and per unit of reference product),'wastewater, average' has the following physicochemical characteristics: C: 0.000000043979 kg/m3 , N: 0.031015 kg/m3 , P: 0.0044833 kg/m3. This by-product can have a regional-specific composition; users are prompted to refer to the properties of this wastewater (in activities treating them) for a detailed elemental composition. This kind of by-product (wastewater) is generated from ordinary transforming activities, and as such can be considered for modelling wastewater outputs of comparable composition. In the ecoinvent database, treatment option/s for this wastewater include: wastewater treatment plant. This by-product can be modelled on two levels: treatment activity and market activity. The former one refers to the specific technology treating the by-product while the latter level represents a mix of treatments. Users are encouraged to inspect the modelling assumptions of the treatment activities and when selecting the market to additionally inspect the treatment mix. Collection and transportation of wastewater is accounted in the respective market activity with the use of sewer infrastructure; Transportation of wastewater through a sewer grid results in losses until the wastewater enters the wastewater treatment plant. Direct emissions due to those losses are considered in the market activity. Losses are regional specific and thus users are encouraged to inspect the regional modelling assumptions.
c4e8da43-6cc3-58d7-ad9f-8d01df097df2 | natural gas, high pressure, import from RU | DE | 2000 - 2022 | ordinary transforming activity | Fuels | 3520:Manufacture of gas; distribution of gaseous fuels through mains | D - Electricity, gas, steam and air conditioning supply | a9007f10-7e39-4d50-8f4a-d6d03ce3d673 | ReferenceProduct | natural gas, high pressure | 12020: Natural gas, liquefied or in the gaseous state | m3 | ‘natural gas, high pressure' is a fossil fuel, for which a generic gross calorific value (GCV) of 40MJ/m3, a net calorific value (NCV) of 36.0 MJ/m3 and a density of 0.735kg/m3 for natural gas are applied, in line with the global statistics (referring to standard cubic meters, Sm3, measured at 15°C and 1013 mbar). It is used as a gaseous fuel and is sourced from oil and gas production and evaporation of liquid natural gas. The initial overpressure of the gas is 1-5 bar (1000-5000 hPa). Natural gas supplied at high pressure is predominantly used by large consumers, e.g., power plants and industries. | 014493-06-2
50edc125-f471-4bb0-9009-3ce1462ebf3b | electricity production, photovoltaic, 570kWp open ground installation, multi-Si | NL | 2008 - 2022 | ordinary transforming activity | Electricity | 3510:Electric power generation, transmission and distribution | D - Electricity, gas, steam and air conditioning supply | d69294d7-8d64-4915-a896-9996a014c410 | ReferenceProduct | electricity, low voltage | 17100: Electrical energy | kWh | This product represents electrical energy measured in kWh. If electricity is taken from a market for electricity, the transmission infrastructure, country-specific losses and transformation losses (for markets for medium and low voltage) are included. Covers voltages below 1 kV.
50edc125-f471-4bb0-9009-3ce1462ebf3b | electricity production, photovoltaic, 570kWp open ground installation, multi-Si | NL | 2008 - 2022 | ordinary transforming activity | Electricity | 3510:Electric power generation, transmission and distribution | D - Electricity, gas, steam and air conditioning supply | e8a51ec1-60cb-4ead-a948-ad1142c61918 | ByProduct | wastewater, average | 39990: Other wastes n.e.c. | m3 | 'wastewater, average' is a by-product (wastewater) produced from residential sources. It is generated from a wide range of residential, industrial and commercial activities. By the database default (and per unit of reference product),'wastewater, average' has the following physicochemical characteristics: C: 0.000000043979 kg/m3 , N: 0.031015 kg/m3 , P: 0.0044833 kg/m3. This by-product can have a regional-specific composition; users are prompted to refer to the properties of this wastewater (in activities treating them) for a detailed elemental composition. This kind of by-product (wastewater) is generated from ordinary transforming activities, and as such can be considered for modelling wastewater outputs of comparable composition. In the ecoinvent database, treatment option/s for this wastewater include: wastewater treatment plant. This by-product can be modelled on two levels: treatment activity and market activity. The former one refers to the specific technology treating the by-product while the latter level represents a mix of treatments. Users are encouraged to inspect the modelling assumptions of the treatment activities and when selecting the market to additionally inspect the treatment mix. Collection and transportation of wastewater is accounted in the respective market activity with the use of sewer infrastructure; Transportation of wastewater through a sewer grid results in losses until the wastewater enters the wastewater treatment plant. Direct emissions due to those losses are considered in the market activity. Losses are regional specific and thus users are encouraged to inspect the regional modelling assumptions.
731c20f1-59f9-4a24-ba99-813c625e2d81 | electricity production, photovoltaic, 3kWp slanted-roof installation, multi-Si, panel, mounted | CN-JS | 2005 - 2022 | ordinary transforming activity | Electricity | 3510:Electric power generation, transmission and distribution | D - Electricity, gas, steam and air conditioning supply | d69294d7-8d64-4915-a896-9996a014c410 | ReferenceProduct | electricity, low voltage | 17100: Electrical energy | kWh | This product represents electrical energy measured in kWh. If electricity is taken from a market for electricity, the transmission infrastructure, country-specific losses and transformation losses (for markets for medium and low voltage) are included. Covers voltages below 1 kV.
731c20f1-59f9-4a24-ba99-813c625e2d81 | electricity production, photovoltaic, 3kWp slanted-roof installation, multi-Si, panel, mounted | CN-JS | 2005 - 2022 | ordinary transforming activity | Electricity | 3510:Electric power generation, transmission and distribution | D - Electricity, gas, steam and air conditioning supply | e8a51ec1-60cb-4ead-a948-ad1142c61918 | ByProduct | wastewater, average | 39990: Other wastes n.e.c. | m3 | 'wastewater, average' is a by-product (wastewater) produced from residential sources. It is generated from a wide range of residential, industrial and commercial activities. By the database default (and per unit of reference product),'wastewater, average' has the following physicochemical characteristics: C: 0.000000043979 kg/m3 , N: 0.031015 kg/m3 , P: 0.0044833 kg/m3. This by-product can have a regional-specific composition; users are prompted to refer to the properties of this wastewater (in activities treating them) for a detailed elemental composition. This kind of by-product (wastewater) is generated from ordinary transforming activities, and as such can be considered for modelling wastewater outputs of comparable composition. In the ecoinvent database, treatment option/s for this wastewater include: wastewater treatment plant. This by-product can be modelled on two levels: treatment activity and market activity. The former one refers to the specific technology treating the by-product while the latter level represents a mix of treatments. Users are encouraged to inspect the modelling assumptions of the treatment activities and when selecting the market to additionally inspect the treatment mix. Collection and transportation of wastewater is accounted in the respective market activity with the use of sewer infrastructure; Transportation of wastewater through a sewer grid results in losses until the wastewater enters the wastewater treatment plant. Direct emissions due to those losses are considered in the market activity. Losses are regional specific and thus users are encouraged to inspect the regional modelling assumptions.
c57947b8-b218-5af9-abe7-91cb2199575a | market for waste polyurethane | HU | 2018 - 2022 | market activity | Waste Treatment & Recycling | 3821:Treatment and disposal of non-hazardous waste | E - Water supply; sewerage, waste management and remediation activities | 9cdb112b-0d90-4d76-9cec-412b0c67d8bb | ReferenceProduct | waste polyurethane | 39270: Waste, parings and scrap of plastics | kg | 'waste polyurethane' is a solid waste under the category of construction and demolition wastes. It can be sourced in many and various ways and therefore it can belong in the following waste categories: industrial. It is primarily generated in a wide range of production and construction activities in many different sectors. 'waste polyurethane' contain the following fractions: 100% waste polyurethane. By the database default (and per unit of reference product),'waste polyurethane' has 0.2% water on wet mass basis (99.8% dry matter) and Carbon present is of only fossil origin (64.13% on a dry matter basis). It has a lower heating value of 30.67 MJ/kg . This kind of by-product (recyclable or waste) is generated from ordinary transforming activities, and as such can be considered for modelling waste outputs of comparable composition. In the ecoinvent database, treatment option/s for this by-product include: deposition (inert material landfill, sanitary landfill, unsanitary landfill), thermal (municipal incineration), uncontrolled forms of disposal (open dump, open burning). Based on the aforementioned treatments, this by-product receives, it is a non-hazardous waste. This by-product can be modelled on two levels: treatment activity and market activity. The former one refers to the specific technology treating the by-product while the latter level represents a mix of treatments. Users are encouraged to inspect the modelling assumptions of the treatment activities and when selecting the market to additionally inspect the treatment mix. Collection and transportation of this by-product is accounted in the respective market activity, users are advised to inspect and modify the average transportation distances for a case specific modelling. | 009009-54-5
589a85af-6b4f-49cc-9e01-037b3d1f02ad | electricity production, hydro, run-of-river | IN-MZ | 1945 - 2022 | ordinary transforming activity | Electricity | 3510:Electric power generation, transmission and distribution | D - Electricity, gas, steam and air conditioning supply | 66c93e71-f32b-4591-901c-55395db5c132 | ReferenceProduct | electricity, high voltage | 17100: Electrical energy | kWh | This product represents electrical energy measured in kWh. If electricity is taken from a market for electricity, the transmission infrastructure, country-specific losses and transformation losses (for markets for medium and low voltage) are included. Covers voltages above 24 kV.
589a85af-6b4f-49cc-9e01-037b3d1f02ad | electricity production, hydro, run-of-river | IN-MZ | 1945 - 2022 | ordinary transforming activity | Electricity | 3510:Electric power generation, transmission and distribution | D - Electricity, gas, steam and air conditioning supply | 1b30b018-ac39-41f4-a9e0-92057eef8bb8 | ByProduct | waste mineral oil | 39990: Other wastes n.e.c. | kg | 'waste mineral oil' is a liquid waste under the category of industrial wastes. It is primarily generated in a wide range of industrial activities in many different sectors. 'waste mineral oil' contain the following fractions: 100% waste mineral oil. By the database default (and per unit of reference product),'waste mineral oil' has 10% water on wet mass basis (90% dry matter) and Carbon present is of only fossil origin (86.44% on a dry matter basis). It has a higher heating value of 41.8 MJ/kg . This kind of by-product (recyclable or waste) is generated from ordinary transforming activities, and as such can be considered for modelling waste outputs of comparable composition. In the ecoinvent database, treatment option/s for this by-product include: thermal (hazardous waste incineration). Based on the aforementioned treatments this by-product receives, it is a hazardous waste. In addition, this by-product is used in the following processes: clinker production. This by-product can be modelled on two levels: treatment activity and market activity. The former one refers to the specific technology treating the by-product while the latter level represents a mix of treatments. Users are encouraged to inspect the modelling assumptions of the treatment activities and when selecting the market to additionally inspect the treatment mix. Collection and transportation of this by-product is accounted in the respective market activity, users are advised to inspect and modify the average transportation distances for a case specific modelling.
b2b26aec-f73e-417d-898f-8713faeb325b | treatment of residues, MSWI-WWT, WW from potato starch production, residual material landfill | GLO | 1994 - 2022 | ordinary transforming activity | Waste Treatment & Recycling | 3822:Treatment and disposal of hazardous waste | E - Water supply; sewerage, waste management and remediation activities | 231abcc5-1fdd-4f77-bf31-4ebfda36cadb | ReferenceProduct | residues, MSWI-WWT, WW from potato starch production | 3932: Ash and residue (except from the manufacture of iron or steel), containing metals or metallic compounds, except[…] | kg | 'residues, MSWI-WWT, WW from potato starch production' is a solid waste under the category of industrial wastes. These residues are produced exclusively in the incineration of 'sewage sludge, 70% water, WWT, WW from potato starch production' that in turn is produced exclusively from the wastewater treatment of 'WW from potato starch production'. The composition of the residues, is specific and dependent on the original composition of 'WW from potato starch production'. 'residues, MSWI-WWT, WW from potato starch production' contain the following fractions: 100% incineration residues. By the database default (and per unit of reference product),'residues, MSWI-WWT, WW from potato starch production' has 0% water on wet mass basis (100% dry matter) and Carbon present is of both fossil (0.35% on a dry matter basis), and non-fossil origin (32.97% on a dry matter basis). It has no heating value. This kind of by-product (recyclable or waste) is generated in a specific treatment process, and as such is not intended to be used as for modelling waste outputs from other activities. In the ecoinvent database, treatment option/s for this by-product include: deposition (residual material landfill). Based on the aforementioned treatments, this by-product receives, it is a hazardous waste. This by-product can be modelled on two levels: treatment activity and market activity. The former one refers to the specific technology treating the by-product while the latter level represents a mix of treatments. Users are encouraged to inspect the modelling assumptions of the treatment activities and when selecting the market to additionally inspect the treatment mix. Collection and transportation of this by-product is accounted in the respective market activity, users are advised to inspect and modify the average transportation distances for a case specific modelling. 'residues, MSWI-WWT, WW from potato starch production' is a solid waste under the category of industrial wastes. These residues are produced exclusively in the incineration of 'sewage sludge, 70% water, WWT, WW from potato starch production' that in turn is produced exclusively from the wastewater treatment of 'WW from potato starch production'. The composition of the residues, is specific and dependent on the original composition of 'WW from potato starch production'. 'residues, MSWI-WWT, WW from potato starch production' contain the following fractions: 100% incineration residues. By the database default (and per unit of reference product),'residues, MSWI-WWT, WW from potato starch production' has 0% water on wet mass basis (100% dry matter) and Carbon present is of both fossil (0.35% on a dry matter basis), and non-fossil origin (32.97% on a dry matter basis). It has no heating value. This kind of by-product (recyclable or waste) is generated in a specific treatment process, and as such is not intended to be used as for modelling waste outputs from other activities. In the ecoinvent database, treatment option/s for this by-product include: deposition (residual material landfill). Based on the aforementioned treatments, this by-product receives, it is a hazardous waste. This by-product can be modelled on two levels: treatment activity and market activity. The former one refers to the specific technology treating the by-product while the latter level represents a mix of treatments. Users are encouraged to inspect the modelling assumptions of the treatment activities and when selecting the market to additionally inspect the treatment mix. Collection and transportation of this by-product is accounted in the respective market activity, users are advised to inspect and modify the average transportation distances for a case specific modelling.
b2b26aec-f73e-417d-898f-8713faeb325b | treatment of residues, MSWI-WWT, WW from potato starch production, residual material landfill | GLO | 1994 - 2022 | ordinary transforming activity | Waste Treatment & Recycling | 3822:Treatment and disposal of hazardous waste | E - Water supply; sewerage, waste management and remediation activities | 7f6bb533-2d3c-43a6-ac60-6eef299d7c52 | ByProduct | waste cement, hydrated | 39: Wastes or scraps | kg | 'waste cement, hydrated' is a solid waste under the category of construction and demolition wastes. It is primarily generated in construction and demolition of building infrastructure. 'waste cement, hydrated' contain the following fractions: 100% cement hydrated. By the database default (and per unit of reference product),'waste cement, hydrated' has 0% water on wet mass basis (100% dry matter) and it has no Carbon content. It has no heating value. This kind of by-product (recyclable or waste) is generated from ordinary transforming activities, and as such can be considered for modelling waste outputs of comparable composition. In the ecoinvent database, treatment option/s for this by-product include: deposition (residual material landfill). Based on the aforementioned treatments, this by-product receives, it is a hazardous waste. This by-product can be modelled on two levels: treatment activity and market activity. The former one refers to the specific technology treating the by-product while the latter level represents a mix of treatments. Users are encouraged to inspect the modelling assumptions of the treatment activities and when selecting the market to additionally inspect the treatment mix. Collection and transportation of this by-product is accounted in the respective market activity, users are advised to inspect and modify the average transportation distances for a case specific modelling.
3b091e64-9d04-497c-bcad-3e42a8b6ffa2 | radish production, in heated greenhouse | GLO | 2010 - 2022 | ordinary transforming activity | Agriculture & Animal Husbandry | 0113:Growing of vegetables and melons, roots and tubers | A - Agriculture, forestry and fishing | c13cf756-e56c-4542-8cf9-06ddb0669efa | ReferenceProduct | radish | 0125: Root, bulb or tuberous vegetables | kg | The product 'radish' is a vegetable. It is an annual crop.
3984961d-f18b-4091-b2d2-d29262fc998c | metaldehyde production | GLO | 2000 - 2022 | ordinary transforming activity | Chemicals; Agriculture & Animal Husbandry | 2021:Manufacture of pesticides and other agrochemical products | C - Manufacturing | 634aa463-5085-4064-9e0c-a3fedcacedb8 | ReferenceProduct | metaldehyde | 3466: Insecticides, fungicides, herbicides and disinfectants | kg | 'metaldehyde' is an organic substance with a CAS no. : 000108-62-3. It is called '2,4,6,8-tetramethyl-1,3,5,7-tetraoxocane' under IUPAC naming and its molecular formula is: C8H16O4. It is solid under normal conditions of temperature and pressure and has a crystalline form. It is modelled as a pure substance. Modelling this substance in a solution requires the user to add the solvent of their choice in their models. There is no publicly available information about the consumption of this substance on a consumer level. On industrial sites, the substance is used for the manufacture of products in the following sectors: This substance can also be used as a pesticide. | 000108-62-3
baf749bf-57b7-5279-822a-5d38e41a90de | electricity voltage transformation, residual mix, from high to medium voltage | PT | 2021 - 2022 | ordinary transforming activity | Electricity | 3510:Electric power generation, transmission and distribution | D - Electricity, gas, steam and air conditioning supply | 759b89bd-3aa6-42ad-b767-5bb9ef5d331d | ReferenceProduct | electricity, medium voltage | 17100: Electrical energy | kWh | This product represents electrical energy measured in kWh. If electricity is taken from a market for electricity, the transmission infrastructure, country-specific losses and transformation losses (for markets for medium and low voltage) are included. Covers voltages between 1kV and 24 kV.
629ffcf6-9953-4238-a5f6-98d6bb752ec3 | limestone quarry construction | CH | 2000 - 2022 | ordinary transforming activity | Infrastructure & Machinery; Minerals | 4290:Construction of other civil engineering projects | F - Construction | 1e278342-7e3b-426d-b000-58eab8104573 | ReferenceProduct | limestone quarry infrastructure | 53269: Other constructions for manufacturing | unit | This is an immobile infrastructure, representing the construction of a limestone quarry infrastructure. It has an annual yield of about 380,000 tons. The process includes the land-use of the built part of the mine, the production places and the paved roads.
ded2973f-ef51-403e-a3b8-38d45aeef69c | petroleum coke to generic market for coke | GLO | 2005 - 2022 | ordinary transforming activity | Fuels | 1910:Manufacture of coke oven products | C - Manufacturing | 1fa64d0c-afd7-46ab-b95c-3a54e0902dd0 | ReferenceProduct | coke | 33100: Coke and semi-coke of coal, of lignite or of peat; retort carbon | MJ | coke' is a fossil fuel with a calorific value of 28.6 MJ/kg. It is used as a solid fuel and is sourced from hard coal coke furnaces. Its main applications are in the following sectors: industrial fuel.
426262a2-6c61-471b-92c1-e45aafcf3416 | rape seed production | GLO | 2000 - 2022 | ordinary transforming activity | Agriculture & Animal Husbandry | 0111:Growing of cereals (except rice), leguminous crops and oil seeds | A - Agriculture, forestry and fishing | cb09bcae-b469-4f41-84a6-cdd1e958e027 | ReferenceProduct | rape seed | 01443: Rape or colza seed | kg | The product 'rape seed' is a seed. It is an annual crop. The ecoinvent database also contains this product from organic and Swiss integrated production.
b23bc8ee-5ac3-41ce-91c2-e6a074c1554e | market for deinking emulsion, in paper production | GLO | 2011 - 2022 | market activity | Chemicals; Pulp & Paper | 2011:Manufacture of basic chemicals | C - Manufacturing | 8d125c13-3754-415f-95e6-ec7609eb5c25 | ReferenceProduct | deinking emulsion, in paper production | 34: Basic chemicals | kg | The product 'deinking emulsion, in paper production' is a mixture of different chemicals (i.e., Hydrogen peroxide, Sodium hydroxide, Silicate, Fatty acid, and Chelate) that is used for the deinking of collected wastepaper that shall be re-pulped for a new paper production.
11ffbfa7-3baa-5700-99bb-dc20cc8c4b13 | market for urea | RER | 2016 - 2022 | market activity | Chemicals; Agriculture & Animal Husbandry | 2012:Manufacture of fertilizers and nitrogen compounds | C - Manufacturing | 9e0c9c28-7d8f-4f18-a769-bff3a4c8c1e5 | ReferenceProduct | urea | 34611: Urea | kg | urea' is an organic substance with a CAS no. : 000057-13-6. It is called 'urea' under IUPAC naming and its molecular formula is: CH4N2O. It is solid under normal conditions of temperature and pressure and has a crystalline form. It is modelled as a pure substance. Modelling this substance in a solution requires the user to add the solvent of their choice in their models. On a consumer level, is used in the following products: fertilisers, cosmetics and personal care products and pH regulators and water treatment products. This substance has an industrial use resulting in manufacture of another substance (use of intermediates). On industrial sites, the substance is used for the manufacture of products in the following sectors: pH regulators and water treatment products and laboratory chemicals. This substance is used for the synthesis of other substances (use as intermediate). Based on EU regulations (REGULATION (EU) 2019/1009), if this substance would be used as fertiliser, it could be labelled as N-P-K of: (47-0-0). | 000057-13-6
8f6227a3-181a-5487-a61e-8a7add36103e | red kidney bean production | GLO | 2020 - 2022 | ordinary transforming activity | Agriculture & Animal Husbandry | 0111:Growing of cereals (except rice), leguminous crops and oil seeds | A - Agriculture, forestry and fishing | 3038e290-ab4f-5049-94ff-a87bdbde106b | ReferenceProduct | red kidney bean | 01243: Broad beans and horse beans, green | kg | The product 'red kidney bean' is a pulse. It is an annual crop.
317c3fbc-820a-460b-b03a-c504512edde2 | fluorescent whitening agent production, distyrylbiphenyl type | RER | 1999 - 2022 | ordinary transforming activity | Chemicals | 2011:Manufacture of basic chemicals | C - Manufacturing | 031dd5ec-b11e-4092-9f92-5329f1cc580f | ReferenceProduct | fluorescent whitening agent, distyrylbiphenyl type | 34310: Synthetic organic colouring matter and preparations based thereon; synthetic organic products of a kind used a[…] | kg | 'fluorescent whitening agent, distyrylbiphenyl type' is an organic substance with a CAS no. : 027344-41-8. It is called 'disodium 2,2'-([1,1'-biphenyl]-4,4'-diyldivinylene)bis(benzenesulphonate)' under IUPAC naming and its molecular formula is: C28H22O6S2.2Na. It is solid under normal conditions of temperature and pressure and may have a powder form. It is modelled as a pure substance. Modelling this substance in a solution requires the user to add the solvent of their choice in their models. On a consumer level, is used in the following products: washing & cleaning products, paper chemicals and dyes and textile treatment products and dyes. On industrial sites, the substance is used for the manufacture of products in the following sectors: paper chemicals and dyes, textile treatment products and dyes, washing & cleaning products and leather treatment products. | 027344-41-8
317c3fbc-820a-460b-b03a-c504512edde2 | fluorescent whitening agent production, distyrylbiphenyl type | RER | 1999 - 2022 | ordinary transforming activity | Chemicals | 2011:Manufacture of basic chemicals | C - Manufacturing | 673ad57e-ae4c-45a0-a9c1-d7796bf30a7a | ByProduct | average incineration residue | 39990: Other wastes n.e.c. | kg | 'average incineration residue' is a solid waste under the category of industrial wastes. It is primarily generated in municipal solid waste incineration (MSWI) process. 'average incineration residue' contain the following fractions: 100% average residual materials from MSWI. By the database default (and per unit of reference product),'average incineration residue' has 0% water on wet mass basis (100% dry matter) and Carbon present is of both fossil (3.25% on a dry matter basis), and non-fossil origin (5.11% on a dry matter basis). It has no heating value. This kind of by-product (recyclable or waste) is generated from ordinary transforming activities, and as such can be considered for modelling waste outputs of comparable composition. In the ecoinvent database, treatment option/s for this by-product include: deposition (residual material landfill). Based on the aforementioned treatments, this by-product receives, it is a hazardous waste. This by-product can be modelled on two levels: treatment activity and market activity. The former one refers to the specific technology treating the by-product while the latter level represents a mix of treatments. Users are encouraged to inspect the modelling assumptions of the treatment activities and when selecting the market to additionally inspect the treatment mix. Collection and transportation of this by-product is accounted in the respective market activity, users are advised to inspect and modify the average transportation distances for a case specific modelling.
317c3fbc-820a-460b-b03a-c504512edde2 | fluorescent whitening agent production, distyrylbiphenyl type | RER | 1999 - 2022 | ordinary transforming activity | Chemicals | 2011:Manufacture of basic chemicals | C - Manufacturing | e5208079-1561-4537-a1f8-863db2702d0f | ByProduct | hazardous waste, for incineration | 39: Wastes or scraps | kg | 'hazardous waste, for incineration' is a solid waste under the category of industrial wastes. It can be sourced in many and various ways and therefore it can belong in all waste categories (commercial and institutional, industrial and construction and demolition). It is primarily generated in a wide range of activities in different sectors. 'hazardous waste, for incineration' contain the following fractions: 100% average hazardous waste average (e.g. soil contaminated with mineral oil, acids, solvents, emulsions with metals, oil mixtures from e.g., oil separator, non-metallic shredder residues, electrostatic precipitator ashes from waste incineration, wastes and distillation residues from organic synthesis, or road gutter sludge). By the database default (and per unit of reference product),'hazardous waste, for incineration' has 25% water on wet mass basis (75% dry matter) and Carbon present is of only fossil origin (55.47% on a dry matter basis). It has a lower heating value of 17 MJ/kg . This kind of by-product (recyclable or waste) is generated from ordinary transforming activities, and as such can be considered for modelling waste outputs of comparable composition. In the ecoinvent database, treatment option/s for this by-product include: thermal (hazardous waste incineration). Based on the aforementioned treatments, this by-product receives, it is a hazardous waste. This by-product can be modelled on two levels: treatment activity and market activity. The former one refers to the specific technology treating the by-product while the latter level represents a mix of treatments. Users are encouraged to inspect the modelling assumptions of the treatment activities and when selecting the market to additionally inspect the treatment mix. Collection and transportation of this by-product is accounted in the respective market activity, users are advised to inspect and modify the average transportation distances for a case specific modelling.
317c3fbc-820a-460b-b03a-c504512edde2 | fluorescent whitening agent production, distyrylbiphenyl type | RER | 1999 - 2022 | ordinary transforming activity | Chemicals | 2011:Manufacture of basic chemicals | C - Manufacturing | 240c1a3c-1aba-4528-afc3-3f27f56583be | ByProduct | inert waste, for final disposal | 39: Wastes or scraps | kg | 'inert waste, for final disposal' is a solid waste under the category of construction and demolition wastes. It can be sourced in many and various ways and therefore it can belong in the following waste categories: industrial. It is primarily generated in a wide range of production, construction activities in different sectors. 'inert waste, for final disposal' contain the following fractions: 100% inert waste (inorganic building materials like concrete and bricks, excavation materials, similar materials). By the database default (and per unit of reference product),'inert waste, for final disposal' has 0.5% water on wet mass basis (99.5% dry matter) and it has no Carbon content. It has no heating value. This kind of by-product (recyclable or waste) is generated from ordinary transforming activities, and as such can be considered for modelling waste outputs of comparable composition. In the ecoinvent database, treatment option/s for this by-product include: deposition (inert material landfill). Based on the aforementioned treatments, this by-product receives, it is a non-hazardous waste. This by-product can be modelled on two levels: treatment activity and market activity. The former one refers to the specific technology treating the by-product while the latter level represents a mix of treatments. Users are encouraged to inspect the modelling assumptions of the treatment activities and when selecting the market to additionally inspect the treatment mix. Collection and transportation of this by-product is accounted in the respective market activity, users are advised to inspect and modify the average transportation distances for a case specific modelling.
317c3fbc-820a-460b-b03a-c504512edde2 | fluorescent whitening agent production, distyrylbiphenyl type | RER | 1999 - 2022 | ordinary transforming activity | Chemicals | 2011:Manufacture of basic chemicals | C - Manufacturing | 27da8130-82ba-485c-a800-b89efdcb0491 | ByProduct | municipal solid waste | 39910: Municipal waste | kg | 'municipal solid waste' is a solid waste under the category of residential wastes. It can be sourced in many and various ways and therefore it can belong in all waste categories (commercial and institutional, industrial and construction and demolition). It is primarily generated in a wide range of activities from many different sectors. 'municipal solid waste' contain the following fractions: plastics, paper, glass, metals, organic waste, textiles and potentially others. . By the database default (and per unit of reference product),'municipal solid waste' has 22.9% water on wet mass basis (77.1% dry matter) and Carbon present is of both fossil (17.15% on a dry matter basis), and non-fossil origin (26.17% on a dry matter basis). It has a lower heating value of 11.74 MJ/kg . This kind of by-product (recyclable or waste) is generated from ordinary transforming activities, and as such can be considered for modelling waste outputs of comparable composition. In the ecoinvent database, treatment option/s for this by-product include: deposition (sanitary landfill, unsanitary landfill), thermal (municipal incineration), uncontrolled forms of disposal (open dump, open burning). Based on the aforementioned treatments, this by-product receives, it is a non-hazardous waste. In addition, this by-product is used in the following processes: clinker production; treatment of municipal solid waste, incineration. This by-product can be modelled on two levels: treatment activity and market activity. The former one refers to the specific technology treating the by-product while the latter level represents a mix of treatments. Users are encouraged to inspect the modelling assumptions of the treatment activities and when selecting the market to additionally inspect the treatment mix. Collection and transportation of this by-product is accounted in the respective market activity, users are advised to inspect and modify the average transportation distances for a case specific modelling.
f73d4cee-257e-4575-9f85-9d0942d09855 | treatment of used door, inner, glass-wood, collection for final disposal | GLO | 2005 - 2022 | ordinary transforming activity | Waste Treatment & Recycling | 3821:Treatment and disposal of non-hazardous waste | E - Water supply; sewerage, waste management and remediation activities | 714c2889-268d-46f0-8f34-3e45255642ab | ReferenceProduct | used door, inner, glass-wood | 39: Wastes or scraps | m2 | 'used door, inner, glass-wood' is a solid waste under the category of construction and demolition wastes. It can be sourced in many and various ways and therefore it can belong in all waste categories (commercial and institutional, industrial and construction and demolition). It is primarily generated in end-of-life of hotels. 'used door, inner, glass-wood' contain the following fractions: aluminium, steel, fibreboard, emulsion paint, plastic mixture, rubber, wood and glass. By the database default (and per unit of reference product),'used door, inner, glass-wood' has 5.00000000000001% water on wet mass basis (95% dry matter) and Carbon present is of both fossil (6.65% on a dry matter basis), and non-fossil origin (56.33% on a dry matter basis). It has no heating value. This kind of by-product (recyclable or waste) is generated from ordinary transforming activities, and as such can be considered for modelling waste outputs of comparable composition. In the ecoinvent database, this by-product is used in the following processes: treatment of used door, inner, glass-wood, collection for final disposal. Based on the aforementioned treatments, this by-product receives, it is a non-hazardous waste. This by-product can be modelled on two levels: treatment activity and market activity. The former one refers to the specific technology treating the by-product while the latter level represents a mix of treatments. Users are encouraged to inspect the modelling assumptions of the treatment activities and when selecting the market to additionally inspect the treatment mix. Collection and transportation of this by-product is accounted in the respective market activity, users are advised to inspect and modify the average transportation distances for a case specific modelling.
f73d4cee-257e-4575-9f85-9d0942d09855 | treatment of used door, inner, glass-wood, collection for final disposal | GLO | 2005 - 2022 | ordinary transforming activity | Waste Treatment & Recycling | 3821:Treatment and disposal of non-hazardous waste | E - Water supply; sewerage, waste management and remediation activities | 618bf4eb-bee5-4d38-8e4f-78cfebf779be | ByProduct | scrap aluminium | 39363: Waste and scrap of aluminium | kg | 'scrap aluminium' is a solid waste under the category of industrial wastes. It can be sourced in many and various ways and therefore it can belong in the following waste categories: construction and demolition. It is primarily generated in a wide range of production activities in many different sectors. 'scrap aluminium' contain the following fractions: 100% aluminium. By the database default (and per unit of reference product),'scrap aluminium' has 0% water on wet mass basis (100% dry matter) and it has no Carbon content. It has no heating value. This kind of by-product (recyclable or waste) is generated from ordinary transforming activities, and as such can be considered for modelling waste outputs of comparable composition. In the ecoinvent database, treatment option/s for this by-product include: thermal (municipal incineration). Based on the aforementioned treatments, this by-product receives, it is a non-hazardous waste. This by-product can be modelled on two levels: treatment activity and market activity. The former one refers to the specific technology treating the by-product while the latter level represents a mix of treatments. Users are encouraged to inspect the modelling assumptions of the treatment activities and when selecting the market to additionally inspect the treatment mix. Collection and transportation of this by-product is accounted in the respective market activity, users are advised to inspect and modify the average transportation distances for a case specific modelling. | 007429-90-5
f73d4cee-257e-4575-9f85-9d0942d09855 | treatment of used door, inner, glass-wood, collection for final disposal | GLO | 2005 - 2022 | ordinary transforming activity | Waste Treatment & Recycling | 3821:Treatment and disposal of non-hazardous waste | E - Water supply; sewerage, waste management and remediation activities | d1a4a803-c563-4740-84cf-3c21a488bd74 | ByProduct | scrap steel | 39310: Slag, dross, scalings and other waste from the manufacture of iron or steel | kg | 'scrap steel' is a solid waste under the category of industrial wastes. It can be sourced in many and various ways and therefore it can belong in the following waste categories: construction and demolition. It is primarily generated in a wide range of production activities in many different sectors. 'scrap steel' contain the following fractions: 100& steel scrap. By the database default (and per unit of reference product),'scrap steel' has 0% water on wet mass basis (100% dry matter) and it has no Carbon content. It has no heating value. This kind of by-product (recyclable or waste) is generated from ordinary transforming activities, and as such can be considered for modelling waste outputs of comparable composition. In the ecoinvent database, treatment option/s for this by-product include: deposition (inert material landfill), thermal (municipal incineration). Based on the aforementioned treatments, this by-product receives, it is a non-hazardous waste. In addition, this by-product is used in the following processes: clinker production. This by-product can be modelled on two levels: treatment activity and market activity. The former one refers to the specific technology treating the by-product while the latter level represents a mix of treatments. Users are encouraged to inspect the modelling assumptions of the treatment activities and when selecting the market to additionally inspect the treatment mix. Collection and transportation of this by-product is accounted in the respective market activity, users are advised to inspect and modify the average transportation distances for a case specific modelling. | 007439-89-6
f73d4cee-257e-4575-9f85-9d0942d09855 | treatment of used door, inner, glass-wood, collection for final disposal | GLO | 2005 - 2022 | ordinary transforming activity | Waste Treatment & Recycling | 3821:Treatment and disposal of non-hazardous waste | E - Water supply; sewerage, waste management and remediation activities | 6935bec1-c9e9-47c3-90f4-ee65446edc92 | ByProduct | used double glazing, U<1.1W/m2K, laminated safety glass | 39: Wastes or scraps | m2 | 'used double glazing, U<1.1W/m2K, laminated safety glass' is a solid waste under the category of construction and demolition wastes. It is primarily generated in the collection of end-of-life double glazing with laminated safety glass to be disposed. 'used double glazing, U<1.1W/m2K, laminated safety glass' contain the following fractions: aluminium, glass and rubber. By the database default (and per unit of reference product),'used double glazing, U<1.1W/m2K, laminated safety glass' has 0% water on wet mass basis (100% dry matter) and Carbon present is of only fossil origin (1.75% on a dry matter basis). It has no heating value. This kind of by-product (recyclable or waste) is generated in a specific treatment process, and as such is not intended to be used as for modelling waste outputs from other activities. In the ecoinvent database, this by-product is used in the following processes: treatment of used double glazing, U<1.1W/m2K, laminated safety glass, collection for final disposal. Based on the aforementioned treatments, this by-product receives, it is a non-hazardous waste. This by-product can be modelled on two levels: treatment activity and market activity. The former one refers to the specific technology treating the by-product while the latter level represents a mix of treatments. Users are encouraged to inspect the modelling assumptions of the treatment activities and when selecting the market to additionally inspect the treatment mix. Collection and transportation of this by-product is accounted in the respective market activity, users are advised to inspect and modify the average transportation distances for a case specific modelling.
f73d4cee-257e-4575-9f85-9d0942d09855 | treatment of used door, inner, glass-wood, collection for final disposal | GLO | 2005 - 2022 | ordinary transforming activity | Waste Treatment & Recycling | 3821:Treatment and disposal of non-hazardous waste | E - Water supply; sewerage, waste management and remediation activities | 777bc26c-02e7-441e-a487-e4d4a87dae49 | ByProduct | waste emulsion paint | 39: Wastes or scraps | kg | 'waste emulsion paint' is a solid waste under the category of industrial wastes. It is primarily generated in a wide range of production and maintenance activities in many different sectors. 'waste emulsion paint' contain the following fractions: 100% emulsion paint. By the database default (and per unit of reference product),'waste emulsion paint' has 0% water on wet mass basis (100% dry matter) and Carbon present is of only fossil origin (27% on a dry matter basis). It has a higher heating value of 11.4 MJ/kg and a lower heating value of 10.51 MJ/kg . This kind of by-product (recyclable or waste) is generated from ordinary transforming activities, and as such can be considered for modelling waste outputs of comparable composition. In the ecoinvent database, treatment option/s for this by-product include: deposition (inert material landfill, sanitary landfill), thermal (hazardous waste incineration, municipal incineration). Based on the aforementioned treatments this by-product receives, it can be both a hazardous and a non-hazardous waste. This by-product can be modelled on two levels: treatment activity and market activity. The former one refers to the specific technology treating the by-product while the latter level represents a mix of treatments. Users are encouraged to inspect the modelling assumptions of the treatment activities and when selecting the market to additionally inspect the treatment mix. Collection and transportation of this by-product is accounted in the respective market activity, users are advised to inspect and modify the average transportation distances for a case specific modelling.
f73d4cee-257e-4575-9f85-9d0942d09855 | treatment of used door, inner, glass-wood, collection for final disposal | GLO | 2005 - 2022 | ordinary transforming activity | Waste Treatment & Recycling | 3821:Treatment and disposal of non-hazardous waste | E - Water supply; sewerage, waste management and remediation activities | 73059859-50e6-4bfb-b729-c9da6ed34f9d | ByProduct | waste fibreboard | 37111: Glass in the mass, in balls (except microspheres), rods or tubes, unworked; waste and scrap of glass | kg | 'waste fibreboard' is a solid waste under the category of construction and demolition wastes. It is primarily generated in construction and demolition of building infrastructure. 'waste fibreboard' contain the following fractions: 92.5 % untreated wood and 7.5 % polyurethane. By the database default (and per unit of reference product),'waste fibreboard' has 15.755% water on wet mass basis (84.245% dry matter) and Carbon present is of both fossil (7.32% on a dry matter basis), and non-fossil origin (43.92% on a dry matter basis). It has a lower heating value of 12.69 MJ/kg . This kind of by-product (recyclable or waste) is generated from ordinary transforming activities, and as such can be considered for modelling waste outputs of comparable composition. In the ecoinvent database, this by-product is used in the following processes: treatment of waste fibreboard, collection for final disposal. Based on the aforementioned treatments, this by-product receives, it is a non-hazardous waste. This by-product can be modelled on two levels: treatment activity and market activity. The former one refers to the specific technology treating the by-product while the latter level represents a mix of treatments. Users are encouraged to inspect the modelling assumptions of the treatment activities and when selecting the market to additionally inspect the treatment mix. Collection and transportation of this by-product is accounted in the respective market activity, users are advised to inspect and modify the average transportation distances for a case specific modelling.
f73d4cee-257e-4575-9f85-9d0942d09855 | treatment of used door, inner, glass-wood, collection for final disposal | GLO | 2005 - 2022 | ordinary transforming activity | Waste Treatment & Recycling | 3821:Treatment and disposal of non-hazardous waste | E - Water supply; sewerage, waste management and remediation activities | 88afd721-07ec-4910-a004-fa3fecb6bf70 | ByProduct | waste plastic, mixture | 39270: Waste, parings and scrap of plastics | kg | 'waste plastic, mixture' is a solid waste under the category of construction and demolition wastes. It can be sourced in many and various ways and therefore it can belong in all waste categories (commercial and institutional, industrial and construction and demolition). It is primarily generated in a wide range of production activities in many different sectors, like building infrastructure, production of plastics, chemicals, aircrafts, ferries, heavy machinery, etc. 'waste plastic, mixture' contain the following fractions: 100% waste mixed plastics. By the database default (and per unit of reference product),'waste plastic, mixture' has 15.3% water on wet mass basis (84.7% dry matter) and Carbon present is of only fossil origin (74.73% on a dry matter basis). It has a higher heating value of 34.05 MJ/kg . This kind of by-product (recyclable or waste) is generated from ordinary transforming activities, and as such can be considered for modelling waste outputs of comparable composition. In the ecoinvent database, treatment option/s for this by-product include: deposition (sanitary landfill, unsanitary landfill), thermal (municipal incineration), uncontrolled forms of disposal (open dump, open burning). Based on the aforementioned treatments, this by-product receives, it is a non-hazardous waste. In addition, this by-product is used in the following processes: clinker production. This by-product can be modelled on two levels: treatment activity and market activity. The former one refers to the specific technology treating the by-product while the latter level represents a mix of treatments. Users are encouraged to inspect the modelling assumptions of the treatment activities and when selecting the market to additionally inspect the treatment mix. Collection and transportation of this by-product is accounted in the respective market activity, users are advised to inspect and modify the average transportation distances for a case specific modelling.
f73d4cee-257e-4575-9f85-9d0942d09855 | treatment of used door, inner, glass-wood, collection for final disposal | GLO | 2005 - 2022 | ordinary transforming activity | Waste Treatment & Recycling | 3821:Treatment and disposal of non-hazardous waste | E - Water supply; sewerage, waste management and remediation activities | 7513d2f5-d7ee-497b-971b-a5ad34ab5c83 | ByProduct | waste rubber, unspecified | 39: Wastes or scraps | kg | 'waste rubber, unspecified' is a solid waste under the category of construction and demolition wastes. It can be sourced in many and various ways and therefore it can belong in all waste categories (commercial and institutional, industrial and construction and demolition). It is primarily generated in a wide range of production, construction and maintenance activities in many different sectors. 'waste rubber, unspecified' contain the following fractions: 100% waste rubber. By the database default (and per unit of reference product),'waste rubber, unspecified' has 0% water on wet mass basis (100% dry matter) and Carbon present is of only fossil origin (85.3% on a dry matter basis). It has a higher heating value of 29.3 MJ/kg . This kind of by-product (recyclable or waste) is generated from ordinary transforming activities, and as such can be considered for modelling waste outputs of comparable composition. In the ecoinvent database, treatment option/s for this by-product include: thermal (municipal incineration). Based on the aforementioned treatments, this by-product receives, it is a non-hazardous waste. In addition, this by-product is used in the following processes: clinker production. This by-product can be modelled on two levels: treatment activity and market activity. The former one refers to the specific technology treating the by-product while the latter level represents a mix of treatments. Users are encouraged to inspect the modelling assumptions of the treatment activities and when selecting the market to additionally inspect the treatment mix. Collection and transportation of this by-product is accounted in the respective market activity, users are advised to inspect and modify the average transportation distances for a case specific modelling.
f73d4cee-257e-4575-9f85-9d0942d09855 | treatment of used door, inner, glass-wood, collection for final disposal | GLO | 2005 - 2022 | ordinary transforming activity | Waste Treatment & Recycling | 3821:Treatment and disposal of non-hazardous waste | E - Water supply; sewerage, waste management and remediation activities | 6f2eb438-cde2-4d07-a770-d023a988a9c4 | ByProduct | waste wood, untreated | 3928: Sawdust and wood waste and scrap | kg | 'waste wood, untreated' is a solid waste under the category of construction and demolition wastes. It can be sourced in many and various ways and therefore it can belong in the following waste categories: industrial. It is primarily generated in construction of building infrastructure and in different industrial applications like production of chemicals, natural fibres, paper and agricultural products, ect. 'waste wood, untreated' contain the following fractions: 100 % untreated waste wood chips. By the database default (and per unit of reference product),'waste wood, untreated' has 20% water on wet mass basis (80% dry matter) and Carbon present is of only non-fossil origin (48.63% on a dry matter basis). It has a lower heating value of 13.99 MJ/kg . This kind of by-product (recyclable or waste) is generated from ordinary transforming activities, and as such can be considered for modelling waste outputs of comparable composition. In the ecoinvent database, treatment option/s for this by-product include: deposition (sanitary landfill, unsanitary landfill), thermal (municipal incineration), uncontrolled forms of disposal (open dump, open burning). Based on the aforementioned treatments, this by-product receives, it is a non-hazardous waste. In addition, this by-product is used in the following processes: clinker production; heat production, untreated waste wood, at furnace 1000-5000 kW; heat production, untreated waste wood, at furnace 1000-5000 kW, state-of-the-art 2014. This by-product can be modelled on two levels: treatment activity and market activity. The former one refers to the specific technology treating the by-product while the latter level represents a mix of treatments. Users are encouraged to inspect the modelling assumptions of the treatment activities and when selecting the market to additionally inspect the treatment mix. Collection and transportation of this by-product is accounted in the respective market activity, users are advised to inspect and modify the average transportation distances for a case specific modelling.
bbf8fa87-61e5-51f6-aca9-9652017d84bc | market for urea | RNA | 2016 - 2022 | market activity | Chemicals; Agriculture & Animal Husbandry | 2012:Manufacture of fertilizers and nitrogen compounds | C - Manufacturing | 9e0c9c28-7d8f-4f18-a769-bff3a4c8c1e5 | ReferenceProduct | urea | 34611: Urea | kg | urea' is an organic substance with a CAS no. : 000057-13-6. It is called 'urea' under IUPAC naming and its molecular formula is: CH4N2O. It is solid under normal conditions of temperature and pressure and has a crystalline form. It is modelled as a pure substance. Modelling this substance in a solution requires the user to add the solvent of their choice in their models. On a consumer level, is used in the following products: fertilisers, cosmetics and personal care products and pH regulators and water treatment products. This substance has an industrial use resulting in manufacture of another substance (use of intermediates). On industrial sites, the substance is used for the manufacture of products in the following sectors: pH regulators and water treatment products and laboratory chemicals. This substance is used for the synthesis of other substances (use as intermediate). Based on EU regulations (REGULATION (EU) 2019/1009), if this substance would be used as fertiliser, it could be labelled as N-P-K of: (47-0-0). | 000057-13-6
811903fe-e775-4771-a884-12862177d3ab | cast iron turning, average, computer numerical controlled | RER | 2006 - 2022 | ordinary transforming activity | Metals | 2592:Treatment and coating of metals; machining | C - Manufacturing | 5024de82-c1f9-4664-8bf1-49504938db31 | ReferenceProduct | cast iron removed by turning, average, computer numerical controlled | 39310: Slag, dross, scalings and other waste from the manufacture of iron or steel | kg | This is delivering the service of 'cast iron removed by turning, average, computer numerical controlled'. Turning is a chipping process where the piece of material is rotating while the cutting tool is not. It can be applied to both inside and outside of the piece to be machined and it is normally used to produce cylindrical shapes. It is performed in metals, wood and plastic materials. The process is computer numerical controlled, meaning that it operates autonomously once programmed. This dataset represents the turning of 1 kg of cast iron. The service includes materials input, production infrastructure, machinery and electricity consumption. Degreasing is not included and has to be added if necessary.
811903fe-e775-4771-a884-12862177d3ab | cast iron turning, average, computer numerical controlled | RER | 2006 - 2022 | ordinary transforming activity | Metals | 2592:Treatment and coating of metals; machining | C - Manufacturing | 1b30b018-ac39-41f4-a9e0-92057eef8bb8 | ByProduct | waste mineral oil | 39990: Other wastes n.e.c. | kg | 'waste mineral oil' is a liquid waste under the category of industrial wastes. It is primarily generated in a wide range of industrial activities in many different sectors. 'waste mineral oil' contain the following fractions: 100% waste mineral oil. By the database default (and per unit of reference product),'waste mineral oil' has 10% water on wet mass basis (90% dry matter) and Carbon present is of only fossil origin (86.44% on a dry matter basis). It has a higher heating value of 41.8 MJ/kg . This kind of by-product (recyclable or waste) is generated from ordinary transforming activities, and as such can be considered for modelling waste outputs of comparable composition. In the ecoinvent database, treatment option/s for this by-product include: thermal (hazardous waste incineration). Based on the aforementioned treatments this by-product receives, it is a hazardous waste. In addition, this by-product is used in the following processes: clinker production. This by-product can be modelled on two levels: treatment activity and market activity. The former one refers to the specific technology treating the by-product while the latter level represents a mix of treatments. Users are encouraged to inspect the modelling assumptions of the treatment activities and when selecting the market to additionally inspect the treatment mix. Collection and transportation of this by-product is accounted in the respective market activity, users are advised to inspect and modify the average transportation distances for a case specific modelling.
44148167-6a16-4d93-8188-9d7b20c63581 | heat production, softwood chips from forest, at furnace 1000kW, state-of-the-art 2014 | CH | 2014 - 2022 | ordinary transforming activity | Heat | 3530:Steam and air conditioning supply | D - Electricity, gas, steam and air conditioning supply | 71e2f1db-a2c5-44d0-8337-dfff15be974d | ReferenceProduct | heat, district or industrial, other than natural gas | 17300: Steam and hot water | MJ | This product represents heat measured in MJ. The heat is produced through various other means than natural gas. This includes burning of biomethane in gas turbine; biogas in co-gen gas engine; anthracite, coal, lignite briquettes and coke in stove; hardwood, logs, softwood, wood chips, wood pellets in furnaces and wood heaters; light fuel oil in boilers. Also contributing are heat from heat pumps and solar collectors. The dataset is targeted for district and industrial-scale heating.
44148167-6a16-4d93-8188-9d7b20c63581 | heat production, softwood chips from forest, at furnace 1000kW, state-of-the-art 2014 | CH | 2014 - 2022 | ordinary transforming activity | Heat | 3530:Steam and air conditioning supply | D - Electricity, gas, steam and air conditioning supply | a7abd72a-4d9c-4f99-abfc-3de79d425a96 | ByProduct | wood ash mixture, pure | 3928: Sawdust and wood waste and scrap | kg | 'wood ash mixture, pure' is a solid waste under the category of industrial wastes. It is primarily generated in heat generation from wood, as well as production and processing activities from different kind of wood e.g. tissue paper, particleboard, laminated timber, hardwood board, etc. 'wood ash mixture, pure' contain the following fractions: 100% ash from combustion of wood. By the database default (and per unit of reference product),'wood ash mixture, pure' has 0% water on wet mass basis (100% dry matter) and Carbon present is of only non-fossil origin (1.2% on a dry matter basis). It has no heating value. This kind of by-product (recyclable or waste) is generated from ordinary transforming activities, and as such can be considered for modelling waste outputs of comparable composition. In the ecoinvent database, treatment option/s for this by-product include: deposition (sanitary landfill, landfarming), thermal (municipal incineration). Based on the aforementioned treatments, this by-product receives, it is a non-hazardous waste. This by-product can be modelled on two levels: treatment activity and market activity. The former one refers to the specific technology treating the by-product while the latter level represents a mix of treatments. Users are encouraged to inspect the modelling assumptions of the treatment activities and when selecting the market to additionally inspect the treatment mix. Collection and transportation of this by-product is accounted in the respective market activity, users are advised to inspect and modify the average transportation distances for a case specific modelling.
bd513c4d-6150-4483-bfdf-b26df986d380 | market for lorry, 16 metric ton | GLO | 2011 - 2022 | market activity | Infrastructure & Machinery; Transport | 2910:Manufacture of motor vehicles | C - Manufacturing | 1603f6f1-73ff-47f5-a984-e8c1f888400b | ReferenceProduct | lorry, 16 metric ton | 49114: Motor vehicles n.e.c. for the transport of goods | unit | This product is an infrastructure that is used in the service of transportation. This lorry represents the infrastructure used to transport goods with a kilometric performance of 540,000 km. It falls under the class of 16 metric tons, meaning that it has a maximum gross vehicle weight of 16 metric tons.
7236a620-e270-4bf2-a010-6f3c6c69833a | electricity, high voltage, import from HR | SI | 2012 - 2022 | ordinary transforming activity | Electricity | 3510:Electric power generation, transmission and distribution | D - Electricity, gas, steam and air conditioning supply | 66c93e71-f32b-4591-901c-55395db5c132 | ReferenceProduct | electricity, high voltage | 17100: Electrical energy | kWh | This product represents electrical energy measured in kWh. If electricity is taken from a market for electricity, the transmission infrastructure, country-specific losses and transformation losses (for markets for medium and low voltage) are included. Covers voltages above 24 kV.
ead0041e-89c0-5a34-b66c-e061adcdcbbc | market for land tenure, arable land, measured as carbon net primary productivity, forest, intensive | BR-PI | 2017 - 2022 | market activity | Land Use | 0210:Silviculture and other forestry activities | A - Agriculture, forestry and fishing | 69b3d58f-ddde-59c4-a78d-2ededd641aab | ReferenceProduct | land tenure, arable land, measured as carbon net primary productivity, forest, intensive | 7: Financial and related services; real estate services; and rental and leasing services | kg | This is delivering the service of converting one type of land into another. Specifically here converting land to be used as forest, intensive. The service models the changes in carbon stocks due to the transformation of land. It is measured as kg of C net primary productvity (NPP) and represents the amount of land transformed to produce this NPP. There are five types of land (primary forest, secondary forest, grassland, annual crop and perennial crop) that are converted into land that is meant to be used for annual crop production. In a market, the mix of land tenure is country specific and thus users are prompted to inspect the regional composition for the specific land types converted into land for anual crop production.
47c96e8d-a550-5f43-9538-c6129210f645 | electricity voltage transformation from medium to low voltage | VN | 2012 - 2022 | ordinary transforming activity | Electricity | 3510:Electric power generation, transmission and distribution | D - Electricity, gas, steam and air conditioning supply | d69294d7-8d64-4915-a896-9996a014c410 | ReferenceProduct | electricity, low voltage | 17100: Electrical energy | kWh | This product represents electrical energy measured in kWh. If electricity is taken from a market for electricity, the transmission infrastructure, country-specific losses and transformation losses (for markets for medium and low voltage) are included. Covers voltages below 1 kV.
60a43ff8-35e0-5019-bffb-f3b47755b6e3 | market for electricity, medium voltage | MZ | 2014 - 2022 | market activity | Electricity | 3510:Electric power generation, transmission and distribution | D - Electricity, gas, steam and air conditioning supply | 759b89bd-3aa6-42ad-b767-5bb9ef5d331d | ReferenceProduct | electricity, medium voltage | 17100: Electrical energy | kWh | This product represents electrical energy measured in kWh. If electricity is taken from a market for electricity, the transmission infrastructure, country-specific losses and transformation losses (for markets for medium and low voltage) are included. Covers voltages between 1kV and 24 kV.
f69b0166-8637-5fe5-ae68-dc5b7e284492 | market for waste wood, untreated | CZ | 2018 - 2022 | market activity | Waste Treatment & Recycling | 3821:Treatment and disposal of non-hazardous waste | E - Water supply; sewerage, waste management and remediation activities | 6f2eb438-cde2-4d07-a770-d023a988a9c4 | ReferenceProduct | waste wood, untreated | 3928: Sawdust and wood waste and scrap | kg | 'waste wood, untreated' is a solid waste under the category of construction and demolition wastes. It can be sourced in many and various ways and therefore it can belong in the following waste categories: industrial. It is primarily generated in construction of building infrastructure and in different industrial applications like production of chemicals, natural fibres, paper and agricultural products, ect. 'waste wood, untreated' contain the following fractions: 100 % untreated waste wood chips. By the database default (and per unit of reference product),'waste wood, untreated' has 20% water on wet mass basis (80% dry matter) and Carbon present is of only non-fossil origin (48.63% on a dry matter basis). It has a lower heating value of 13.99 MJ/kg . This kind of by-product (recyclable or waste) is generated from ordinary transforming activities, and as such can be considered for modelling waste outputs of comparable composition. In the ecoinvent database, treatment option/s for this by-product include: deposition (sanitary landfill, unsanitary landfill), thermal (municipal incineration), uncontrolled forms of disposal (open dump, open burning). Based on the aforementioned treatments, this by-product receives, it is a non-hazardous waste. In addition, this by-product is used in the following processes: clinker production; heat production, untreated waste wood, at furnace 1000-5000 kW; heat production, untreated waste wood, at furnace 1000-5000 kW, state-of-the-art 2014. This by-product can be modelled on two levels: treatment activity and market activity. The former one refers to the specific technology treating the by-product while the latter level represents a mix of treatments. Users are encouraged to inspect the modelling assumptions of the treatment activities and when selecting the market to additionally inspect the treatment mix. Collection and transportation of this by-product is accounted in the respective market activity, users are advised to inspect and modify the average transportation distances for a case specific modelling.
7483cca2-6dd0-40b2-ae67-85935b88773e | hydrazine production | RER | 2010 - 2022 | ordinary transforming activity | Chemicals | 2011:Manufacture of basic chemicals | C - Manufacturing | bc029dc2-d952-4f61-970b-193afe897d18 | ReferenceProduct | hydrazine | 34150: Amine-function compounds; oxygen-function amino-compounds, except lysine and its esters and salts thereof and […] | kg | 'hydrazine' is an inorganic substance with a CAS no. : 000302-01-2. It is called 'diamine' under IUPAC naming and its molecular formula is: H4N2. It is liquid under normal conditions of temperature and pressure with an ammonia-like odor. It is modelled as a pure substance. Modelling this substance in a solution requires the user to add the solvent of their choice in their models. There is no publicly available information about the consumption of this substance on a consumer level. On industrial sites, the substance is used for the manufacture of products in the following sectors: chemicals. | 000302-01-2
d272ffdd-92ed-49ee-9e86-4bbc3c6352b7 | market for aclonifen | GLO | 2011 - 2022 | market activity | Chemicals; Agriculture & Animal Husbandry | 2021:Manufacture of pesticides and other agrochemical products | C - Manufacturing | 906ace6c-3089-4c95-9ebd-5a396ee84577 | ReferenceProduct | aclonifen | 34663: Herbicides, anti-sprouting products and plant-growth regulators | kg | 'aclonifen' is an organic substance with a CAS no. : 074070-46-5. It is called '2-chloro-6-nitro-3-phenoxyaniline' under IUPAC naming and its molecular formula is: C12H9ClN2O3. It is solid under normal conditions of temperature and pressure and is insoluble in water, but readily soluble in methanol and hexane. It is modelled as a pure substance. Modelling this substance in a solution requires the user to add the solvent of their choice in their models. On a consumer level, is used in the following products: herbicides. On industrial sites, the substance is used for the manufacture of products in the following sectors: agrochemicals and pharmaceuticals. | 074070-46-5
2f0166bf-2d88-4f2c-bd27-792bb81d197c | market for phenol | GLO | 2011 - 2022 | market activity | Chemicals | 2011:Manufacture of basic chemicals | C - Manufacturing | 55b66789-289c-4f21-8d9b-3236e726b933 | ReferenceProduct | phenol | 34139: Other alcohols, phenols, phenol-alcohols, and their halogenated, sulphonated, nitrated or nitrosated derivativ[…] | kg | phenol' is an organic substance with a CAS no. : 000108-95-2. It is called 'phenol' under IUPAC naming and its molecular formula is: C6H6O. It is solid under normal conditions of temperature and pressure, has a crystalline form and has an odour characteristic of aromatic compounds. It is modelled as a pure substance. Modelling this substance in a solution requires the user to add the solvent of their choice in their models. There is no publicly available information about the consumption of this substance on a consumer level. On industrial sites, the substance is used for the manufacture of products in the following sectors: coating products, fillers, putties, plasters, modelling clay, inks and toners and polymers. | 000108-95-2
aa97858f-59d4-417a-9237-fce397a48bb7 | treatment of refractory spent pot liner from Al electrolysis, residual material landfill | CH | 1994 - 2022 | ordinary transforming activity | Waste Treatment & Recycling | 3822:Treatment and disposal of hazardous waste | E - Water supply; sewerage, waste management and remediation activities | cca439a0-2e00-45f0-a360-2aad6ce606a9 | ReferenceProduct | refractory spent pot liner from Al electrolysis | 39: Wastes or scraps | kg | 'refractory spent pot liner from Al electrolysis' is a solid waste under the category of industrial wastes. It can be sourced in many and various ways and therefore it can belong in the following waste categories: construction and demolition. It is primarily generated in metal electrolysis. 'refractory spent pot liner from Al electrolysis' contain the following fractions: 100% spent pot liner, refractory fraction. By the database default (and per unit of reference product),'refractory spent pot liner from Al electrolysis' has 0% water on wet mass basis (100% dry matter) and it has no Carbon content. It has no heating value. This kind of by-product (recyclable or waste) is generated from ordinary transforming activities, and as such can be considered for modelling waste outputs of comparable composition. In the ecoinvent database, treatment option/s for this by-product include: deposition (residual material landfill). Based on the aforementioned treatments, this by-product receives, it is a hazardous waste. This by-product can be modelled on two levels: treatment activity and market activity. The former one refers to the specific technology treating the by-product while the latter level represents a mix of treatments. Users are encouraged to inspect the modelling assumptions of the treatment activities and when selecting the market to additionally inspect the treatment mix. Collection and transportation of this by-product is accounted in the respective market activity, users are advised to inspect and modify the average transportation distances for a case specific modelling.
aa97858f-59d4-417a-9237-fce397a48bb7 | treatment of refractory spent pot liner from Al electrolysis, residual material landfill | CH | 1994 - 2022 | ordinary transforming activity | Waste Treatment & Recycling | 3822:Treatment and disposal of hazardous waste | E - Water supply; sewerage, waste management and remediation activities | 7f6bb533-2d3c-43a6-ac60-6eef299d7c52 | ByProduct | waste cement, hydrated | 39: Wastes or scraps | kg | 'waste cement, hydrated' is a solid waste under the category of construction and demolition wastes. It is primarily generated in construction and demolition of building infrastructure. 'waste cement, hydrated' contain the following fractions: 100% cement hydrated. By the database default (and per unit of reference product),'waste cement, hydrated' has 0% water on wet mass basis (100% dry matter) and it has no Carbon content. It has no heating value. This kind of by-product (recyclable or waste) is generated from ordinary transforming activities, and as such can be considered for modelling waste outputs of comparable composition. In the ecoinvent database, treatment option/s for this by-product include: deposition (residual material landfill). Based on the aforementioned treatments, this by-product receives, it is a hazardous waste. This by-product can be modelled on two levels: treatment activity and market activity. The former one refers to the specific technology treating the by-product while the latter level represents a mix of treatments. Users are encouraged to inspect the modelling assumptions of the treatment activities and when selecting the market to additionally inspect the treatment mix. Collection and transportation of this by-product is accounted in the respective market activity, users are advised to inspect and modify the average transportation distances for a case specific modelling.
4530bb15-3363-5775-bcba-91f74d0b87dc | electricity voltage transformation from high to medium voltage | BJ | 2012 - 2022 | ordinary transforming activity | Electricity | 3510:Electric power generation, transmission and distribution | D - Electricity, gas, steam and air conditioning supply | 759b89bd-3aa6-42ad-b767-5bb9ef5d331d | ReferenceProduct | electricity, medium voltage | 17100: Electrical energy | kWh | This product represents electrical energy measured in kWh. If electricity is taken from a market for electricity, the transmission infrastructure, country-specific losses and transformation losses (for markets for medium and low voltage) are included. Covers voltages between 1kV and 24 kV.
d18a655a-8686-47a0-b442-5f0b73330f45 | electricity production, nuclear, pressure water reactor, heavy water moderated | RO | 2010 - 2022 | ordinary transforming activity | Electricity | 3510:Electric power generation, transmission and distribution | D - Electricity, gas, steam and air conditioning supply | 66c93e71-f32b-4591-901c-55395db5c132 | ReferenceProduct | electricity, high voltage | 17100: Electrical energy | kWh | This product represents electrical energy measured in kWh. If electricity is taken from a market for electricity, the transmission infrastructure, country-specific losses and transformation losses (for markets for medium and low voltage) are included. Covers voltages above 24 kV.
d18a655a-8686-47a0-b442-5f0b73330f45 | electricity production, nuclear, pressure water reactor, heavy water moderated | RO | 2010 - 2022 | ordinary transforming activity | Electricity | 3510:Electric power generation, transmission and distribution | D - Electricity, gas, steam and air conditioning supply | 6666335b-58fd-4687-9e8e-4235d8dd7b20 | ByProduct | fly ash and scrubber sludge | 39: Wastes or scraps | kg | 'fly ash and scrubber sludge' is a solid waste under the category of industrial wastes. It is primarily generated in a wide range of activities in electricity and heat production and metals processing. 'fly ash and scrubber sludge' contain the following fractions: 100% separator sludge. By the database default (and per unit of reference product),'fly ash and scrubber sludge' has 90% water on wet mass basis (10% dry matter) and Carbon present is of only fossil origin (16.7% on a dry matter basis). It has a higher heating value of 0.9 MJ/kg . This kind of by-product (recyclable or waste) is generated from ordinary transforming activities, and as such can be considered for modelling waste outputs of comparable composition. In the ecoinvent database, treatment option/s for this by-product include: thermal (hazardous waste incineration). Based on the aforementioned treatments, this by-product receives, it is a hazardous waste. This by-product can be modelled on two levels: treatment activity and market activity. The former one refers to the specific technology treating the by-product while the latter level represents a mix of treatments. Users are encouraged to inspect the modelling assumptions of the treatment activities and when selecting the market to additionally inspect the treatment mix. Collection and transportation of this by-product is accounted in the respective market activity, users are advised to inspect and modify the average transportation distances for a case specific modelling.
d18a655a-8686-47a0-b442-5f0b73330f45 | electricity production, nuclear, pressure water reactor, heavy water moderated | RO | 2010 - 2022 | ordinary transforming activity | Electricity | 3510:Electric power generation, transmission and distribution | D - Electricity, gas, steam and air conditioning supply | e5208079-1561-4537-a1f8-863db2702d0f | ByProduct | hazardous waste, for incineration | 39: Wastes or scraps | kg | 'hazardous waste, for incineration' is a solid waste under the category of industrial wastes. It can be sourced in many and various ways and therefore it can belong in all waste categories (commercial and institutional, industrial and construction and demolition). It is primarily generated in a wide range of activities in different sectors. 'hazardous waste, for incineration' contain the following fractions: 100% average hazardous waste average (e.g. soil contaminated with mineral oil, acids, solvents, emulsions with metals, oil mixtures from e.g., oil separator, non-metallic shredder residues, electrostatic precipitator ashes from waste incineration, wastes and distillation residues from organic synthesis, or road gutter sludge). By the database default (and per unit of reference product),'hazardous waste, for incineration' has 25% water on wet mass basis (75% dry matter) and Carbon present is of only fossil origin (55.47% on a dry matter basis). It has a lower heating value of 17 MJ/kg . This kind of by-product (recyclable or waste) is generated from ordinary transforming activities, and as such can be considered for modelling waste outputs of comparable composition. In the ecoinvent database, treatment option/s for this by-product include: thermal (hazardous waste incineration). Based on the aforementioned treatments, this by-product receives, it is a hazardous waste. This by-product can be modelled on two levels: treatment activity and market activity. The former one refers to the specific technology treating the by-product while the latter level represents a mix of treatments. Users are encouraged to inspect the modelling assumptions of the treatment activities and when selecting the market to additionally inspect the treatment mix. Collection and transportation of this by-product is accounted in the respective market activity, users are advised to inspect and modify the average transportation distances for a case specific modelling.
d18a655a-8686-47a0-b442-5f0b73330f45 | electricity production, nuclear, pressure water reactor, heavy water moderated | RO | 2010 - 2022 | ordinary transforming activity | Electricity | 3510:Electric power generation, transmission and distribution | D - Electricity, gas, steam and air conditioning supply | d7432632-40dc-4af8-8125-cb70dd9742c5 | ByProduct | iron scrap, unsorted | 39310: Slag, dross, scalings and other waste from the manufacture of iron or steel | kg | 'iron scrap, unsorted' is a solid waste under the category of industrial wastes. It can be sourced in many and various ways and therefore it can belong in the following waste categories: construction and demolition. It is primarily generated in construction activities and metal production. 'iron scrap, unsorted' contain the following fractions: 100% unsorted iron scrap. By the database default (and per unit of reference product),'iron scrap, unsorted' has 0% water on wet mass basis (100% dry matter) and it has no Carbon content. It has no heating value. This kind of by-product (recyclable or waste) is generated from ordinary transforming activities, and as such can be considered for modelling waste outputs of comparable composition. In the ecoinvent database, this by-product is used in the following processes: iron(III) chloride production, without water, in 12% iron solution state; iron(III) chloride production, without water, in 14% iron solution state; sorting and pressing of iron scrap; steel production, electric, low-alloyed. This by-product can be modelled on two levels: treatment activity and market activity. The former one refers to the specific technology treating the by-product while the latter level represents a mix of treatments. Users are encouraged to inspect the modelling assumptions of the treatment activities and when selecting the market to additionally inspect the treatment mix. Collection and transportation of this by-product is accounted in the respective market activity, users are advised to inspect and modify the average transportation distances for a case specific modelling.
d18a655a-8686-47a0-b442-5f0b73330f45 | electricity production, nuclear, pressure water reactor, heavy water moderated | RO | 2010 - 2022 | ordinary transforming activity | Electricity | 3510:Electric power generation, transmission and distribution | D - Electricity, gas, steam and air conditioning supply | 0e4b14c0-1ca8-4b85-81d9-0fe263803719 | ByProduct | low level radioactive waste | 33690: Other radioactive elements and isotopes and compounds; alloys, dispersions, ceramic products and mixtures cont[…] | m3 | 'low level radioactive waste' is a solid waste under the category of industrial wastes. It is primarily generated in electricity production and fuel processing. 'low level radioactive waste' contain the following fractions: 100% low level radioactive waste. By the database default (and per unit of reference product),'low level radioactive waste' has 0% water on wet mass basis (100% dry matter) and it has no Carbon content. It has no heating value. This kind of by-product (recyclable or waste) is generated from ordinary transforming activities, and as such can be considered for modelling waste outputs of comparable composition. In the ecoinvent database, treatment option/s for this by-product include: deposition (surface or trench deposit, interim storage), thermal (plasma torch incineration). Based on the aforementioned treatments, this by-product receives, it is a hazardous waste. This by-product can be modelled on two levels: treatment activity and market activity. The former one refers to the specific technology treating the by-product while the latter level represents a mix of treatments. Users are encouraged to inspect the modelling assumptions of the treatment activities and when selecting the market to additionally inspect the treatment mix. Collection and transportation of this by-product is accounted in the respective market activity, users are advised to inspect and modify the average transportation distances for a case specific modelling.
d18a655a-8686-47a0-b442-5f0b73330f45 | electricity production, nuclear, pressure water reactor, heavy water moderated | RO | 2010 - 2022 | ordinary transforming activity | Electricity | 3510:Electric power generation, transmission and distribution | D - Electricity, gas, steam and air conditioning supply | da0a552f-5a2e-4a1c-b3ed-dd52439b3d84 | ByProduct | low level radioactive waste for final repository | 33690: Other radioactive elements and isotopes and compounds; alloys, dispersions, ceramic products and mixtures cont[…] | m3 | 'low level radioactive waste for final repository' is a solid waste under the category of industrial wastes. It is primarily generated in the treatment process of radioactive waste. 'low level radioactive waste for final repository' contain the following fractions: 100% low level radioactive waste. By the database default (and per unit of reference product),'low level radioactive waste for final repository' has 0% water on wet mass basis (100% dry matter) and it has no Carbon content. It has no heating value. This kind of by-product (recyclable or waste) is generated from ordinary transforming activities, and as such can be considered for modelling waste outputs of comparable composition. In the ecoinvent database, treatment option/s for this by-product include: deposition (final repository). Based on the aforementioned treatments, this by-product receives, it is a hazardous waste. This by-product can be modelled on two levels: treatment activity and market activity. The former one refers to the specific technology treating the by-product while the latter level represents a mix of treatments. Users are encouraged to inspect the modelling assumptions of the treatment activities and when selecting the market to additionally inspect the treatment mix. Collection and transportation of this by-product is accounted in the respective market activity, users are advised to inspect and modify the average transportation distances for a case specific modelling.
d18a655a-8686-47a0-b442-5f0b73330f45 | electricity production, nuclear, pressure water reactor, heavy water moderated | RO | 2010 - 2022 | ordinary transforming activity | Electricity | 3510:Electric power generation, transmission and distribution | D - Electricity, gas, steam and air conditioning supply | 27da8130-82ba-485c-a800-b89efdcb0491 | ByProduct | municipal solid waste | 39910: Municipal waste | kg | 'municipal solid waste' is a solid waste under the category of residential wastes. It can be sourced in many and various ways and therefore it can belong in all waste categories (commercial and institutional, industrial and construction and demolition). It is primarily generated in a wide range of activities from many different sectors. 'municipal solid waste' contain the following fractions: plastics, paper, glass, metals, organic waste, textiles and potentially others. . By the database default (and per unit of reference product),'municipal solid waste' has 22.9% water on wet mass basis (77.1% dry matter) and Carbon present is of both fossil (17.15% on a dry matter basis), and non-fossil origin (26.17% on a dry matter basis). It has a lower heating value of 11.74 MJ/kg . This kind of by-product (recyclable or waste) is generated from ordinary transforming activities, and as such can be considered for modelling waste outputs of comparable composition. In the ecoinvent database, treatment option/s for this by-product include: deposition (sanitary landfill, unsanitary landfill), thermal (municipal incineration), uncontrolled forms of disposal (open dump, open burning). Based on the aforementioned treatments, this by-product receives, it is a non-hazardous waste. In addition, this by-product is used in the following processes: clinker production; treatment of municipal solid waste, incineration. This by-product can be modelled on two levels: treatment activity and market activity. The former one refers to the specific technology treating the by-product while the latter level represents a mix of treatments. Users are encouraged to inspect the modelling assumptions of the treatment activities and when selecting the market to additionally inspect the treatment mix. Collection and transportation of this by-product is accounted in the respective market activity, users are advised to inspect and modify the average transportation distances for a case specific modelling.
d18a655a-8686-47a0-b442-5f0b73330f45 | electricity production, nuclear, pressure water reactor, heavy water moderated | RO | 2010 - 2022 | ordinary transforming activity | Electricity | 3510:Electric power generation, transmission and distribution | D - Electricity, gas, steam and air conditioning supply | d1a4a803-c563-4740-84cf-3c21a488bd74 | ByProduct | scrap steel | 39310: Slag, dross, scalings and other waste from the manufacture of iron or steel | kg | 'scrap steel' is a solid waste under the category of industrial wastes. It can be sourced in many and various ways and therefore it can belong in the following waste categories: construction and demolition. It is primarily generated in a wide range of production activities in many different sectors. 'scrap steel' contain the following fractions: 100& steel scrap. By the database default (and per unit of reference product),'scrap steel' has 0% water on wet mass basis (100% dry matter) and it has no Carbon content. It has no heating value. This kind of by-product (recyclable or waste) is generated from ordinary transforming activities, and as such can be considered for modelling waste outputs of comparable composition. In the ecoinvent database, treatment option/s for this by-product include: deposition (inert material landfill), thermal (municipal incineration). Based on the aforementioned treatments, this by-product receives, it is a non-hazardous waste. In addition, this by-product is used in the following processes: clinker production. This by-product can be modelled on two levels: treatment activity and market activity. The former one refers to the specific technology treating the by-product while the latter level represents a mix of treatments. Users are encouraged to inspect the modelling assumptions of the treatment activities and when selecting the market to additionally inspect the treatment mix. Collection and transportation of this by-product is accounted in the respective market activity, users are advised to inspect and modify the average transportation distances for a case specific modelling. | 007439-89-6
d18a655a-8686-47a0-b442-5f0b73330f45 | electricity production, nuclear, pressure water reactor, heavy water moderated | RO | 2010 - 2022 | ordinary transforming activity | Electricity | 3510:Electric power generation, transmission and distribution | D - Electricity, gas, steam and air conditioning supply | 73d2fe81-b31b-4bfb-bea4-554ddf98296d | ByProduct | spent nuclear fuel | 33720: Spent (irradiated) fuel elements (cartridges) of nuclear reactors | kg | 'spent nuclear fuel' is a solid waste under the category of industrial wastes. It is primarily generated in electricity production from nuclear fuels. 'spent nuclear fuel' contain the following fractions: 100% spent nuclear fuel. By the database default (and per unit of reference product),'spent nuclear fuel' has 0% water on wet mass basis (100% dry matter) and it has no Carbon content. It has no heating value. This kind of by-product (recyclable or waste) is generated from ordinary transforming activities, and as such can be considered for modelling waste outputs of comparable composition. In the ecoinvent database, treatment option/s for this by-product include: chemical (reprocessing), mechanical (conditioning). Based on the aforementioned treatments, this by-product receives, it is a hazardous waste. This by-product can be modelled on two levels: treatment activity and market activity. The former one refers to the specific technology treating the by-product while the latter level represents a mix of treatments. Users are encouraged to inspect the modelling assumptions of the treatment activities and when selecting the market to additionally inspect the treatment mix. Collection and transportation of this by-product is accounted in the respective market activity, users are advised to inspect and modify the average transportation distances for a case specific modelling.
d18a655a-8686-47a0-b442-5f0b73330f45 | electricity production, nuclear, pressure water reactor, heavy water moderated | RO | 2010 - 2022 | ordinary transforming activity | Electricity | 3510:Electric power generation, transmission and distribution | D - Electricity, gas, steam and air conditioning supply | 1b30b018-ac39-41f4-a9e0-92057eef8bb8 | ByProduct | waste mineral oil | 39990: Other wastes n.e.c. | kg | 'waste mineral oil' is a liquid waste under the category of industrial wastes. It is primarily generated in a wide range of industrial activities in many different sectors. 'waste mineral oil' contain the following fractions: 100% waste mineral oil. By the database default (and per unit of reference product),'waste mineral oil' has 10% water on wet mass basis (90% dry matter) and Carbon present is of only fossil origin (86.44% on a dry matter basis). It has a higher heating value of 41.8 MJ/kg . This kind of by-product (recyclable or waste) is generated from ordinary transforming activities, and as such can be considered for modelling waste outputs of comparable composition. In the ecoinvent database, treatment option/s for this by-product include: thermal (hazardous waste incineration). Based on the aforementioned treatments this by-product receives, it is a hazardous waste. In addition, this by-product is used in the following processes: clinker production. This by-product can be modelled on two levels: treatment activity and market activity. The former one refers to the specific technology treating the by-product while the latter level represents a mix of treatments. Users are encouraged to inspect the modelling assumptions of the treatment activities and when selecting the market to additionally inspect the treatment mix. Collection and transportation of this by-product is accounted in the respective market activity, users are advised to inspect and modify the average transportation distances for a case specific modelling.
d18a655a-8686-47a0-b442-5f0b73330f45 | electricity production, nuclear, pressure water reactor, heavy water moderated | RO | 2010 - 2022 | ordinary transforming activity | Electricity | 3510:Electric power generation, transmission and distribution | D - Electricity, gas, steam and air conditioning supply | f70c1877-6db5-4024-b260-69f50314b40c | ByProduct | waste paper, unsorted | 39240: Waste and scrap of paper or paperboard | kg | 'waste paper, unsorted' is a solid waste under the category of industrial wastes. It is primarily generated in paper production, plastic production, electricity production activities. 'waste paper, unsorted' contain the following fractions: 100% unsorted waste paper. By the database default (and per unit of reference product),'waste paper, unsorted' has 0% water on wet mass basis (90% dry matter) and it has no Carbon content. It has a lower heating value of 14.11 MJ/kg . This kind of by-product (recyclable or waste) is generated from ordinary transforming activities, and as such can be considered for modelling waste outputs of comparable composition. In the ecoinvent database, this by-product is used in the following processes: fibre cement corrugated slab production; fibre cement roof slate production; graphic paper production, 100% recycled; treatment of waste paper to pulp, wet lap, totally chlorine free bleached; treatment of waste paper, unsorted, sorting. This by-product can be modelled on two levels: treatment activity and market activity. The former one refers to the specific technology treating the by-product while the latter level represents a mix of treatments. Users are encouraged to inspect the modelling assumptions of the treatment activities and when selecting the market to additionally inspect the treatment mix. Collection and transportation of this by-product is accounted in the respective market activity, users are advised to inspect and modify the average transportation distances for a case specific modelling.
d18a655a-8686-47a0-b442-5f0b73330f45 | electricity production, nuclear, pressure water reactor, heavy water moderated | RO | 2010 - 2022 | ordinary transforming activity | Electricity | 3510:Electric power generation, transmission and distribution | D - Electricity, gas, steam and air conditioning supply | 5357a067-f798-46fb-97b0-fa18f723341b | ByProduct | waste reinforced concrete | 39: Wastes or scraps | kg | 'waste reinforced concrete' is a solid waste under the category of construction and demolition wastes. It is primarily generated in construction of building infrastructure. 'waste reinforced concrete' contain the following fractions: 97 % inert material and 3 % steel. By the database default (and per unit of reference product),'waste reinforced concrete' has 0.582000000000005% water on wet mass basis (99.418% dry matter) and it has no Carbon content. It has no heating value. This kind of by-product (recyclable or waste) is generated from ordinary transforming activities, and as such can be considered for modelling waste outputs of comparable composition. In the ecoinvent database, this by-product is used in the following processes: treatment of waste reinforced concrete, collection for final disposal; treatment of waste reinforced concrete, recycling; treatment of waste reinforced concrete, sorting plant. Based on the aforementioned treatments, this by-product receives, it is a non-hazardous waste. This by-product can be modelled on two levels: treatment activity and market activity. The former one refers to the specific technology treating the by-product while the latter level represents a mix of treatments. Users are encouraged to inspect the modelling assumptions of the treatment activities and when selecting the market to additionally inspect the treatment mix. Collection and transportation of this by-product is accounted in the respective market activity, users are advised to inspect and modify the average transportation distances for a case specific modelling.
0036e50d-8e5b-438c-b94c-4ee40350362b | electricity production, natural gas, conventional power plant | CN-HU | 1990 - 2022 | ordinary transforming activity | Electricity | 3510:Electric power generation, transmission and distribution | D - Electricity, gas, steam and air conditioning supply | 66c93e71-f32b-4591-901c-55395db5c132 | ReferenceProduct | electricity, high voltage | 17100: Electrical energy | kWh | This product represents electrical energy measured in kWh. If electricity is taken from a market for electricity, the transmission infrastructure, country-specific losses and transformation losses (for markets for medium and low voltage) are included. Covers voltages above 24 kV.
0036e50d-8e5b-438c-b94c-4ee40350362b | electricity production, natural gas, conventional power plant | CN-HU | 1990 - 2022 | ordinary transforming activity | Electricity | 3510:Electric power generation, transmission and distribution | D - Electricity, gas, steam and air conditioning supply | cbe9c9dc-9b5e-40c0-a513-2db2d42e1b1f | ByProduct | residue from cooling tower | 39: Wastes or scraps | kg | 'residue from cooling tower' is a solid waste under the category of industrial wastes. It is primarily generated in chemicals production and heat and electricity production. 'residue from cooling tower' contain the following fractions: 100% cooling tower residue. By the database default (and per unit of reference product),'residue from cooling tower' has 30% water on wet mass basis (70% dry matter) and Carbon present is of only fossil origin (5.44% on a dry matter basis). It has no heating value. This kind of by-product (recyclable or waste) is generated from ordinary transforming activities, and as such can be considered for modelling waste outputs of comparable composition. In the ecoinvent database, treatment option/s for this by-product include: deposition (sanitary landfill). Based on the aforementioned treatments, this by-product receives, it is a non-hazardous waste. This by-product can be modelled on two levels: treatment activity and market activity. The former one refers to the specific technology treating the by-product while the latter level represents a mix of treatments. Users are encouraged to inspect the modelling assumptions of the treatment activities and when selecting the market to additionally inspect the treatment mix. Collection and transportation of this by-product is accounted in the respective market activity, users are advised to inspect and modify the average transportation distances for a case specific modelling.
33e1ff7e-600c-4469-a440-bed880a4a749 | treatment of residues, MSWI[F]-WWT, WW from plywood production, residual material landfill | CH | 1994 - 2022 | ordinary transforming activity | Waste Treatment & Recycling | 3822:Treatment and disposal of hazardous waste | E - Water supply; sewerage, waste management and remediation activities | 58b59025-6de8-4d58-95ed-ed8247a32ef3 | ReferenceProduct | residues, MSWI[F]-WWT, WW from plywood production | 3932: Ash and residue (except from the manufacture of iron or steel), containing metals or metallic compounds, except[…] | kg | 'residues, MSWI[F]-WWT, WW from plywood production' is a solid waste under the category of industrial wastes. These residues are produced exclusively in the incineration (with fly ash extraxtion) of 'sewage sludge, 70% water, WWT, WW from plywood production' that in turn is produced exclusively from the wastewater treatment of 'WW from plywood production'. The composition of the residues, is specific and dependent on the original composition of 'WW from plywood production'. 'residues, MSWI[F]-WWT, WW from plywood production' contain the following fractions: 100% incineration residues. By the database default (and per unit of reference product),'residues, MSWI[F]-WWT, WW from plywood production' has 0% water on wet mass basis (100% dry matter) and Carbon present is of both fossil (0.29% on a dry matter basis), and non-fossil origin (27.64% on a dry matter basis). It has no heating value. This kind of by-product (recyclable or waste) is generated in a specific treatment process, and as such is not intended to be used as for modelling waste outputs from other activities. In the ecoinvent database, treatment option/s for this by-product include: deposition (residual material landfill). Based on the aforementioned treatments, this by-product receives, it is a hazardous waste. This by-product can be modelled on two levels: treatment activity and market activity. The former one refers to the specific technology treating the by-product while the latter level represents a mix of treatments. Users are encouraged to inspect the modelling assumptions of the treatment activities and when selecting the market to additionally inspect the treatment mix. Collection and transportation of this by-product is accounted in the respective market activity, users are advised to inspect and modify the average transportation distances for a case specific modelling. 'residues, MSWI[F]-WWT, WW from plywood production' is a solid waste under the category of industrial wastes. These residues are produced exclusively in the incineration (with fly ash extraxtion) of 'sewage sludge, 70% water, WWT, WW from plywood production' that in turn is produced exclusively from the wastewater treatment of 'WW from plywood production'. The composition of the residues, is specific and dependent on the original composition of 'WW from plywood production'. 'residues, MSWI[F]-WWT, WW from plywood production' contain the following fractions: 100% incineration residues. By the database default (and per unit of reference product),'residues, MSWI[F]-WWT, WW from plywood production' has 0% water on wet mass basis (100% dry matter) and Carbon present is of both fossil (0.29% on a dry matter basis), and non-fossil origin (27.64% on a dry matter basis). It has no heating value. This kind of by-product (recyclable or waste) is generated in a specific treatment process, and as such is not intended to be used as for modelling waste outputs from other activities. In the ecoinvent database, treatment option/s for this by-product include: deposition (residual material landfill). Based on the aforementioned treatments, this by-product receives, it is a hazardous waste. This by-product can be modelled on two levels: treatment activity and market activity. The former one refers to the specific technology treating the by-product while the latter level represents a mix of treatments. Users are encouraged to inspect the modelling assumptions of the treatment activities and when selecting the market to additionally inspect the treatment mix. Collection and transportation of this by-product is accounted in the respective market activity, users are advised to inspect and modify the average transportation distances for a case specific modelling.
33e1ff7e-600c-4469-a440-bed880a4a749 | treatment of residues, MSWI[F]-WWT, WW from plywood production, residual material landfill | CH | 1994 - 2022 | ordinary transforming activity | Waste Treatment & Recycling | 3822:Treatment and disposal of hazardous waste | E - Water supply; sewerage, waste management and remediation activities | 7f6bb533-2d3c-43a6-ac60-6eef299d7c52 | ByProduct | waste cement, hydrated | 39: Wastes or scraps | kg | 'waste cement, hydrated' is a solid waste under the category of construction and demolition wastes. It is primarily generated in construction and demolition of building infrastructure. 'waste cement, hydrated' contain the following fractions: 100% cement hydrated. By the database default (and per unit of reference product),'waste cement, hydrated' has 0% water on wet mass basis (100% dry matter) and it has no Carbon content. It has no heating value. This kind of by-product (recyclable or waste) is generated from ordinary transforming activities, and as such can be considered for modelling waste outputs of comparable composition. In the ecoinvent database, treatment option/s for this by-product include: deposition (residual material landfill). Based on the aforementioned treatments, this by-product receives, it is a hazardous waste. This by-product can be modelled on two levels: treatment activity and market activity. The former one refers to the specific technology treating the by-product while the latter level represents a mix of treatments. Users are encouraged to inspect the modelling assumptions of the treatment activities and when selecting the market to additionally inspect the treatment mix. Collection and transportation of this by-product is accounted in the respective market activity, users are advised to inspect and modify the average transportation distances for a case specific modelling.
1bc5b397-0771-41fb-a6c9-84fa8fc9a230 | lignite briquettes factory construction | GLO | 1990 - 2022 | ordinary transforming activity | Infrastructure & Machinery; Fuels | 4290:Construction of other civil engineering projects | F - Construction | 71d505f8-8f08-41c4-be5c-0f3344c5adc7 | ReferenceProduct | lignite briquettes factory | 53269: Other constructions for manufacturing | unit | This is an immobile infrastructure, representing the construction of lignite briquettes factory. An annual production of 2 million t and a lifetime of 30 years are assumed. Coke ovens are either autonomous plants located near mines or are operated close to smelters. The infrastructure comprises a large number of ovens, which are operated for around 20 hours per charge and therefore have a low throughput. The further processing of raw gas and tar also requires facilities that are comparable to a small chemical plant. The area accounted for the power plant is estimated as 2*105 m2 . Briquette factories are usually connected to a power plant, which supplies the heat for drying. TThe process includes the most important construction materials for the plant and their decommission, land use and energy consumption for the construction.
1bc5b397-0771-41fb-a6c9-84fa8fc9a230 | lignite briquettes factory construction | GLO | 1990 - 2022 | ordinary transforming activity | Infrastructure & Machinery; Fuels | 4290:Construction of other civil engineering projects | F - Construction | bfd577e2-82b4-4166-af2b-3bda540931f6 | ByProduct | waste mineral wool | 39990: Other wastes n.e.c. | kg | 'waste mineral wool' is a solid waste under the category of construction and demolition wastes. It can be sourced in many and various ways and therefore it can belong in the following waste categories: industrial. It is primarily generated in construction of building infrastructure and in different industrial applications like production of ferries, coal stoves, absorption chillers, ect. 'waste mineral wool' contain the following fractions: 100% inert waste (mineral wool). By the database default (and per unit of reference product),'waste mineral wool' has 0% water on wet mass basis (100% dry matter) and it has no Carbon content. It has no heating value. This kind of by-product (recyclable or waste) is generated from ordinary transforming activities, and as such can be considered for modelling waste outputs of comparable composition. In the ecoinvent database, this by-product is used in the following processes: treatment of waste mineral wool, collection for final disposal; treatment of waste mineral wool, recycling; treatment of waste mineral wool, sorting plant. Based on the aforementioned treatments, this by-product receives, it is a non-hazardous waste. This by-product can be modelled on two levels: treatment activity and market activity. The former one refers to the specific technology treating the by-product while the latter level represents a mix of treatments. Users are encouraged to inspect the modelling assumptions of the treatment activities and when selecting the market to additionally inspect the treatment mix. Collection and transportation of this by-product is accounted in the respective market activity, users are advised to inspect and modify the average transportation distances for a case specific modelling.
1bc5b397-0771-41fb-a6c9-84fa8fc9a230 | lignite briquettes factory construction | GLO | 1990 - 2022 | ordinary transforming activity | Infrastructure & Machinery; Fuels | 4290:Construction of other civil engineering projects | F - Construction | 5bf224ae-3af5-4eb2-9493-330c16472ca2 | ByProduct | waste polyethylene/polypropylene product | 39270: Waste, parings and scrap of plastics | kg | 'waste polyethylene/polypropylene product' is a solid waste under the category of construction and demolition wastes. It can be sourced in many and various ways and therefore it can belong in the following waste categories: industrial. It is primarily generated in construction of building infrastructure and different industrial activities like production of mattresses, turbines, pumps, etc. 'waste polyethylene/polypropylene product' contain the following fractions: 100% waste polyethylene/polypropylene. By the database default (and per unit of reference product),'waste polyethylene/polypropylene product' has 15.3% water on wet mass basis (84.7% dry matter) and Carbon present is of only fossil origin (74.8% on a dry matter basis). It has a lower heating value of 42.47 MJ/kg . This kind of by-product (recyclable or waste) is generated from ordinary transforming activities, and as such can be considered for modelling waste outputs of comparable composition. In the ecoinvent database, this by-product is used in the following processes: treatment of waste polyethylene/polypropylene product, collection for final disposal. Based on the aforementioned treatments, this by-product receives, it is a non-hazardous waste. This by-product can be modelled on two levels: treatment activity and market activity. The former one refers to the specific technology treating the by-product while the latter level represents a mix of treatments. Users are encouraged to inspect the modelling assumptions of the treatment activities and when selecting the market to additionally inspect the treatment mix. Collection and transportation of this by-product is accounted in the respective market activity, users are advised to inspect and modify the average transportation distances for a case specific modelling.
1bc5b397-0771-41fb-a6c9-84fa8fc9a230 | lignite briquettes factory construction | GLO | 1990 - 2022 | ordinary transforming activity | Infrastructure & Machinery; Fuels | 4290:Construction of other civil engineering projects | F - Construction | 5357a067-f798-46fb-97b0-fa18f723341b | ByProduct | waste reinforced concrete | 39: Wastes or scraps | kg | 'waste reinforced concrete' is a solid waste under the category of construction and demolition wastes. It is primarily generated in construction of building infrastructure. 'waste reinforced concrete' contain the following fractions: 97 % inert material and 3 % steel. By the database default (and per unit of reference product),'waste reinforced concrete' has 0.582000000000005% water on wet mass basis (99.418% dry matter) and it has no Carbon content. It has no heating value. This kind of by-product (recyclable or waste) is generated from ordinary transforming activities, and as such can be considered for modelling waste outputs of comparable composition. In the ecoinvent database, this by-product is used in the following processes: treatment of waste reinforced concrete, collection for final disposal; treatment of waste reinforced concrete, recycling; treatment of waste reinforced concrete, sorting plant. Based on the aforementioned treatments, this by-product receives, it is a non-hazardous waste. This by-product can be modelled on two levels: treatment activity and market activity. The former one refers to the specific technology treating the by-product while the latter level represents a mix of treatments. Users are encouraged to inspect the modelling assumptions of the treatment activities and when selecting the market to additionally inspect the treatment mix. Collection and transportation of this by-product is accounted in the respective market activity, users are advised to inspect and modify the average transportation distances for a case specific modelling.
5b01c13e-599a-47bb-a4ae-6836054c9be0 | ion-exchanger production for water treatment | CH | 1992 - 2022 | ordinary transforming activity | Infrastructure & Machinery; Water Supply | 4220:Construction of utility projects | F - Construction | 0a3a87a4-d431-4a83-a811-8eca3e1919f0 | ReferenceProduct | ion-exchanger for water treatment | 34790: Other plastics in primary forms; ion exchangers | unit | This is an infrastructure, representing the product of ion-exchanger that is used for water treatment. It represents an ion-exchanger used in a plant with production volume of 100 m3/h and a lifetime of 15 years, corresponding to a yearly 7,500 h operating time. The process includes building materials, land use but it excludes the energy for the manufacturing.
5b01c13e-599a-47bb-a4ae-6836054c9be0 | ion-exchanger production for water treatment | CH | 1992 - 2022 | ordinary transforming activity | Infrastructure & Machinery; Water Supply | 4220:Construction of utility projects | F - Construction | d1a4a803-c563-4740-84cf-3c21a488bd74 | ByProduct | scrap steel | 39310: Slag, dross, scalings and other waste from the manufacture of iron or steel | kg | 'scrap steel' is a solid waste under the category of industrial wastes. It can be sourced in many and various ways and therefore it can belong in the following waste categories: construction and demolition. It is primarily generated in a wide range of production activities in many different sectors. 'scrap steel' contain the following fractions: 100& steel scrap. By the database default (and per unit of reference product),'scrap steel' has 0% water on wet mass basis (100% dry matter) and it has no Carbon content. It has no heating value. This kind of by-product (recyclable or waste) is generated from ordinary transforming activities, and as such can be considered for modelling waste outputs of comparable composition. In the ecoinvent database, treatment option/s for this by-product include: deposition (inert material landfill), thermal (municipal incineration). Based on the aforementioned treatments, this by-product receives, it is a non-hazardous waste. In addition, this by-product is used in the following processes: clinker production. This by-product can be modelled on two levels: treatment activity and market activity. The former one refers to the specific technology treating the by-product while the latter level represents a mix of treatments. Users are encouraged to inspect the modelling assumptions of the treatment activities and when selecting the market to additionally inspect the treatment mix. Collection and transportation of this by-product is accounted in the respective market activity, users are advised to inspect and modify the average transportation distances for a case specific modelling. | 007439-89-6
5b01c13e-599a-47bb-a4ae-6836054c9be0 | ion-exchanger production for water treatment | CH | 1992 - 2022 | ordinary transforming activity | Infrastructure & Machinery; Water Supply | 4220:Construction of utility projects | F - Construction | e0fa57e8-c934-4732-a489-970da0eec28d | ByProduct | spent anion exchange resin from potable water production | 39: Wastes or scraps | kg | 'spent anion exchange resin from potable water production' is a solid waste under the category of industrial wastes. It is primarily generated in water treatment processes and uranium production activities. 'spent anion exchange resin from potable water production' contain the following fractions: 100% anion exchange resin. By the database default (and per unit of reference product),'spent anion exchange resin from potable water production' has 50% water on wet mass basis (50% dry matter) and Carbon present is of only fossil origin (65.4% on a dry matter basis). It has a higher heating value of 16.06 MJ/kg . This kind of by-product (recyclable or waste) is generated from ordinary transforming activities, and as such can be considered for modelling waste outputs of comparable composition. In the ecoinvent database, treatment option/s for this by-product include: thermal (municipal incineration). Based on the aforementioned treatments, this by-product receives, it is a non-hazardous waste. This by-product can be modelled on two levels: treatment activity and market activity. The former one refers to the specific technology treating the by-product while the latter level represents a mix of treatments. Users are encouraged to inspect the modelling assumptions of the treatment activities and when selecting the market to additionally inspect the treatment mix. Collection and transportation of this by-product is accounted in the respective market activity, users are advised to inspect and modify the average transportation distances for a case specific modelling.
5b01c13e-599a-47bb-a4ae-6836054c9be0 | ion-exchanger production for water treatment | CH | 1992 - 2022 | ordinary transforming activity | Infrastructure & Machinery; Water Supply | 4220:Construction of utility projects | F - Construction | ef1d6c96-2207-4032-b27c-de2499e87aa8 | ByProduct | spent cation exchange resin from potable water production | 39: Wastes or scraps | kg | 'spent cation exchange resin from potable water production' is a solid waste under the category of industrial wastes. It is primarily generated in water treatment processes. 'spent cation exchange resin from potable water production' contain the following fractions: 100% cation exchange resin. By the database default (and per unit of reference product),'spent cation exchange resin from potable water production' has 50% water on wet mass basis (50% dry matter) and Carbon present is of only fossil origin (51.2% on a dry matter basis). It has a higher heating value of 11.35 MJ/kg . This kind of by-product (recyclable or waste) is generated from ordinary transforming activities, and as such can be considered for modelling waste outputs of comparable composition. In the ecoinvent database, treatment option/s for this by-product include: thermal (municipal incineration). Based on the aforementioned treatments, this by-product receives, it is a non-hazardous waste. This by-product can be modelled on two levels: treatment activity and market activity. The former one refers to the specific technology treating the by-product while the latter level represents a mix of treatments. Users are encouraged to inspect the modelling assumptions of the treatment activities and when selecting the market to additionally inspect the treatment mix. Collection and transportation of this by-product is accounted in the respective market activity, users are advised to inspect and modify the average transportation distances for a case specific modelling.
5b01c13e-599a-47bb-a4ae-6836054c9be0 | ion-exchanger production for water treatment | CH | 1992 - 2022 | ordinary transforming activity | Infrastructure & Machinery; Water Supply | 4220:Construction of utility projects | F - Construction | 00478901-732f-4bf4-81cc-2255f9874512 | ByProduct | waste polypropylene | 39270: Waste, parings and scrap of plastics | kg | 'waste polypropylene' is a solid waste under the category of construction and demolition wastes. It can be sourced in many and various ways and therefore it can belong in all waste categories (commercial and institutional, industrial and construction and demolition). It is primarily generated in a wide range of activities in many different sectors like building infrastructure, production of plastics, electric apparatuses, textiles, ect. 'waste polypropylene' contain the following fractions: 100% waste polypropylene. By the database default (and per unit of reference product),'waste polypropylene' has 15.9% water on wet mass basis (84.1% dry matter) and Carbon present is of only fossil origin (82.52% on a dry matter basis). It has a higher heating value of 36.16 MJ/kg . This kind of by-product (recyclable or waste) is generated from ordinary transforming activities, and as such can be considered for modelling waste outputs of comparable composition. In the ecoinvent database, treatment option/s for this by-product include: deposition (sanitary landfill, unsanitary landfill), thermal (municipal incineration), uncontrolled forms of disposal (open dump, open burning). Based on the aforementioned treatments, this by-product receives, it is a non-hazardous waste. This by-product can be modelled on two levels: treatment activity and market activity. The former one refers to the specific technology treating the by-product while the latter level represents a mix of treatments. Users are encouraged to inspect the modelling assumptions of the treatment activities and when selecting the market to additionally inspect the treatment mix. Collection and transportation of this by-product is accounted in the respective market activity, users are advised to inspect and modify the average transportation distances for a case specific modelling. | 009003-07-0
c37b750b-fb37-4034-a45a-45bd1c3f4075 | market for cement, type IS | US | 2005 - 2022 | market activity | Cement & Concrete | 2394:Manufacture of cement, lime and plaster | C - Manufacturing | c3114933-dc17-4ca6-aaeb-19a9974ae1e7 | ReferenceProduct | cement, type IS | 37440: Portland cement, aluminous cement, slag cement and similar hydraulic cements, except in the form of clinkers | kg | The product 'cement, type IS' represents cement type IS according to ASTM C595, also known as Portland blast furnace slag cement. Type IS cement is made of clinker and 40-70% granulated blast furnace slag (weight-%.). Slag cement is commonly found in ready-mixed concrete, precast concrete, masonry, soil cement and high temperature resistant building products.
b2c23ea4-439a-46d7-90bb-752e01e28145 | market group for cement, unspecified | GLO | 2019 - 2022 | market group | Cement & Concrete | 2394:Manufacture of cement, lime and plaster | C - Manufacturing | ec23da1b-e5fa-4f01-bd2c-3233fece2175 | ReferenceProduct | cement, unspecified | 374: Plaster, lime and cement | kg | The product 'cement, unspecified' represents a weighted average of all types of cement in a generic market for cement based on their production volumes.
cc8a4af8-3110-45ad-9da0-e8c57a73bec7 | market for fibre cement facing tile | GLO | 2011 - 2022 | market activity | Cement & Concrete | 2395:Manufacture of articles of concrete, cement and plaster | C - Manufacturing | 453a0f08-dab5-436c-b934-a3b7d2f49dfe | ReferenceProduct | fibre cement facing tile | 37540: Tiles, flagstones, bricks and similar articles, of cement, concrete or artificial stone | kg | The product "fibre cement facing tile" represents a mix of small and large fibre cement facing tiles.
9feebff4-7963-483f-902b-083123ee919f | electricity production, photovoltaic, 3kWp slanted-roof installation, single-Si, panel, mounted | CA-QC | 2005 - 2022 | ordinary transforming activity | Electricity | 3510:Electric power generation, transmission and distribution | D - Electricity, gas, steam and air conditioning supply | d69294d7-8d64-4915-a896-9996a014c410 | ReferenceProduct | electricity, low voltage | 17100: Electrical energy | kWh | This product represents electrical energy measured in kWh. If electricity is taken from a market for electricity, the transmission infrastructure, country-specific losses and transformation losses (for markets for medium and low voltage) are included. Covers voltages below 1 kV.
9feebff4-7963-483f-902b-083123ee919f | electricity production, photovoltaic, 3kWp slanted-roof installation, single-Si, panel, mounted | CA-QC | 2005 - 2022 | ordinary transforming activity | Electricity | 3510:Electric power generation, transmission and distribution | D - Electricity, gas, steam and air conditioning supply | e8a51ec1-60cb-4ead-a948-ad1142c61918 | ByProduct | wastewater, average | 39990: Other wastes n.e.c. | m3 | 'wastewater, average' is a by-product (wastewater) produced from residential sources. It is generated from a wide range of residential, industrial and commercial activities. By the database default (and per unit of reference product),'wastewater, average' has the following physicochemical characteristics: C: 0.000000043979 kg/m3 , N: 0.031015 kg/m3 , P: 0.0044833 kg/m3. This by-product can have a regional-specific composition; users are prompted to refer to the properties of this wastewater (in activities treating them) for a detailed elemental composition. This kind of by-product (wastewater) is generated from ordinary transforming activities, and as such can be considered for modelling wastewater outputs of comparable composition. In the ecoinvent database, treatment option/s for this wastewater include: wastewater treatment plant. This by-product can be modelled on two levels: treatment activity and market activity. The former one refers to the specific technology treating the by-product while the latter level represents a mix of treatments. Users are encouraged to inspect the modelling assumptions of the treatment activities and when selecting the market to additionally inspect the treatment mix. Collection and transportation of wastewater is accounted in the respective market activity with the use of sewer infrastructure; Transportation of wastewater through a sewer grid results in losses until the wastewater enters the wastewater treatment plant. Direct emissions due to those losses are considered in the market activity. Losses are regional specific and thus users are encouraged to inspect the regional modelling assumptions.
4eba0afd-ada4-499a-bf12-d7c1ff803bf0 | bell pepper production, open field | IN-MH | 2015 - 2022 | ordinary transforming activity | Agriculture & Animal Husbandry | 0128:Growing of spices, aromatic, drug and pharmaceutical crops | A - Agriculture, forestry and fishing | 98813ba1-c1a0-469d-99e0-6f2d8453c47d | ReferenceProduct | bell pepper | 01231: Chillies and peppers, green (Capsicum spp. and Pimenta spp.) | kg | The product 'bell pepper' is a spice/aromatic crop. It is a perennial crop.
ae5929db-96af-4b1c-8838-c71108924478 | treatment of blast furnace gas, in power plant | CN-NX | 1980 - 2022 | ordinary transforming activity | Electricity; Waste Treatment & Recycling; Heat | 3510:Electric power generation, transmission and distribution | D - Electricity, gas, steam and air conditioning supply | b254bbdf-fb2b-4878-aec9-2a7820f3f32e | ReferenceProduct | blast furnace gas | 17200: Coal gas, water gas, producer gas and similar gases, other than petroleum gases and other gaseous hydrocarbons | MJ | 'blast furnace gas' is a solid waste under the category of industrial wastes. It is primarily generated in steelmaking process during the smelting process. 'blast furnace gas' contain the following fractions: 100% blast furnace gas. By the database default (and per unit of reference product),'blast furnace gas' has 0% water on wet mass basis (100% dry matter) and Carbon present is of only fossil origin (15.66% on a dry matter basis). It has no heating value. This kind of by-product (recyclable or waste) is generated from ordinary transforming activities, and as such can be considered for modelling waste outputs of comparable composition. In the ecoinvent database, this by-product is used in the following processes: iron pellet production; treatment of blast furnace gas, in power plant. This by-product can be modelled on two levels: treatment activity and market activity. The former one refers to the specific technology treating the by-product while the latter level represents a mix of treatments. Users are encouraged to inspect the modelling assumptions of the treatment activities and when selecting the market to additionally inspect the treatment mix. Collection and transportation of this by-product is accounted in the respective market activity, users are advised to inspect and modify the average transportation distances for a case specific modelling.
ae5929db-96af-4b1c-8838-c71108924478 | treatment of blast furnace gas, in power plant | CN-NX | 1980 - 2022 | ordinary transforming activity | Electricity; Waste Treatment & Recycling; Heat | 3510:Electric power generation, transmission and distribution | D - Electricity, gas, steam and air conditioning supply | 66c93e71-f32b-4591-901c-55395db5c132 | ByProduct | electricity, high voltage | 17100: Electrical energy | kWh | This product represents electrical energy measured in kWh. If electricity is taken from a market for electricity, the transmission infrastructure, country-specific losses and transformation losses (for markets for medium and low voltage) are included. Covers voltages above 24 kV.
ae5929db-96af-4b1c-8838-c71108924478 | treatment of blast furnace gas, in power plant | CN-NX | 1980 - 2022 | ordinary transforming activity | Electricity; Waste Treatment & Recycling; Heat | 3510:Electric power generation, transmission and distribution | D - Electricity, gas, steam and air conditioning supply | 71e2f1db-a2c5-44d0-8337-dfff15be974d | ByProduct | heat, district or industrial, other than natural gas | 17300: Steam and hot water | MJ | This product represents heat measured in MJ. The heat is produced through various other means than natural gas. This includes burning of biomethane in gas turbine; biogas in co-gen gas engine; anthracite, coal, lignite briquettes and coke in stove; hardwood, logs, softwood, wood chips, wood pellets in furnaces and wood heaters; light fuel oil in boilers. Also contributing are heat from heat pumps and solar collectors. The dataset is targeted for district and industrial-scale heating.
2275b280-413b-4dd9-bbe3-a3c6f4c61dd6 | electricity production, wind, <1MW turbine, onshore | PL | 2000 - 2022 | ordinary transforming activity | Electricity | 3510:Electric power generation, transmission and distribution | D - Electricity, gas, steam and air conditioning supply | 66c93e71-f32b-4591-901c-55395db5c132 | ReferenceProduct | electricity, high voltage | 17100: Electrical energy | kWh | This product represents electrical energy measured in kWh. If electricity is taken from a market for electricity, the transmission infrastructure, country-specific losses and transformation losses (for markets for medium and low voltage) are included. Covers voltages above 24 kV.
2275b280-413b-4dd9-bbe3-a3c6f4c61dd6 | electricity production, wind, <1MW turbine, onshore | PL | 2000 - 2022 | ordinary transforming activity | Electricity | 3510:Electric power generation, transmission and distribution | D - Electricity, gas, steam and air conditioning supply | 1b30b018-ac39-41f4-a9e0-92057eef8bb8 | ByProduct | waste mineral oil | 39990: Other wastes n.e.c. | kg | 'waste mineral oil' is a liquid waste under the category of industrial wastes. It is primarily generated in a wide range of industrial activities in many different sectors. 'waste mineral oil' contain the following fractions: 100% waste mineral oil. By the database default (and per unit of reference product),'waste mineral oil' has 10% water on wet mass basis (90% dry matter) and Carbon present is of only fossil origin (86.44% on a dry matter basis). It has a higher heating value of 41.8 MJ/kg . This kind of by-product (recyclable or waste) is generated from ordinary transforming activities, and as such can be considered for modelling waste outputs of comparable composition. In the ecoinvent database, treatment option/s for this by-product include: thermal (hazardous waste incineration). Based on the aforementioned treatments this by-product receives, it is a hazardous waste. In addition, this by-product is used in the following processes: clinker production. This by-product can be modelled on two levels: treatment activity and market activity. The former one refers to the specific technology treating the by-product while the latter level represents a mix of treatments. Users are encouraged to inspect the modelling assumptions of the treatment activities and when selecting the market to additionally inspect the treatment mix. Collection and transportation of this by-product is accounted in the respective market activity, users are advised to inspect and modify the average transportation distances for a case specific modelling.
102dfd9a-1382-484f-8ffd-6caa5ca42878 | solar collector system installation, Cu flat plate collector, multiple dwelling, hot water | CH | 2002 - 2022 | ordinary transforming activity | Infrastructure & Machinery; Heat | 4322:Plumbing, heat and air-conditioning installation | F - Construction | 06d66cdc-9495-4fe0-9e71-d79d09c36cc6 | ReferenceProduct | solar collector system, Cu flat plate collector, multiple dwelling, hot water | 54631: Heating equipment installation services | unit | This is an immobile infrastructure, representing the construction of a solar collector system, Cu flat plate collector, hat is installed on the roof of a multiple dwelling to warm up water. Lifetime is assumed to be 25 years. The infrastructure consists of a complete solar system without the auxiliary heating, with different components, heat exchange fluid, installation copper pipes, etc. The process includes building materials, their decommission, water consumption during production, infrastructure and montage on the roof.
102dfd9a-1382-484f-8ffd-6caa5ca42878 | solar collector system installation, Cu flat plate collector, multiple dwelling, hot water | CH | 2002 - 2022 | ordinary transforming activity | Infrastructure & Machinery; Heat | 4322:Plumbing, heat and air-conditioning installation | F - Construction | ebf87849-9cc6-405b-b2c4-1bc3b9b83b22 | ByProduct | heat carrier liquid, 40% C3H8O2 | 39990: Other wastes n.e.c. | m3 | 'heat carrier liquid, 40% C3H8O2' is a by-product (wastewater) produced from industrial sources. It is generated from solar collectors and heat exchange systems production and installation activities . By the database default (and per unit of reference product),'heat carrier liquid, 40% C3H8O2' has the following physicochemical characteristics: C: 0.16369 kg/m3 , N: 0 kg/m3 , P: 0 kg/m3. This by-product can have a regional-specific composition; users are prompted to refer to the properties of this wastewater (in activities treating them) for a detailed elemental composition. This kind of by-product (wastewater) is generated from ordinary transforming activities, and as such can be considered for modelling wastewater outputs of comparable composition. In the ecoinvent database, treatment option/s for this wastewater include: wastewater treatment plant. This by-product can be modelled on two levels: treatment activity and market activity. The former one refers to the specific technology treating the by-product while the latter level represents a mix of treatments. Users are encouraged to inspect the modelling assumptions of the treatment activities and when selecting the market to additionally inspect the treatment mix. Collection and transportation of wastewater is accounted in the respective market activity with the use of sewer infrastructure; Transportation of wastewater through a sewer grid results in losses until the wastewater enters the wastewater treatment plant. Direct emissions due to those losses are considered in the market activity. Losses are regional specific and thus users are encouraged to inspect the regional modelling assumptions.
9243cb4a-1b10-4a42-9717-b43d01a21fda | market for television | GLO | 2018 - 2022 | market activity | Electronics | 2640:Manufacture of consumer electronics | C - Manufacturing | efccec02-11ea-40fb-8ca9-0d4afcff3777 | ReferenceProduct | television | 88744: Consumer electronics manufacturing services | unit | This product represents an average colour LCD television device which is 25 inches diagonally and 30 kg in mass. It has the envisaged lifetime of 10 years.
854e64b3-9f9e-4b49-be89-d2f5e9befb89 | perlite quarry operation | DE | 2000 - 2022 | ordinary transforming activity | Resource Extraction; Minerals; Cement & Concrete | 0810:Quarrying of stone, sand and clay | B - Mining and quarrying | 1f1eca90-d90c-40ea-bcbb-1c821e3bfa0d | ReferenceProduct | perlite | 16390: Other minerals n.e.c. | kg | The product "perlite" represents a natural glass that is usually black or gray, but sometimes brownish red. It has curved shrinkage cracks, and therefore breaks up into spheroidal granules. It is usually produced by rapid cooling of rhyolitic melts (rhyolite being the volcanic equivalent of granite). Being a glass, perlite contains few crystals and has a low water content. Naturally-occurring glasses containing 3 - 8 % water are known as pitchstone. Perlite is usually used in its expanded form. | 130885-09-5
ae5db09c-1e67-482e-83e3-0a4a5e180488 | electricity production, natural gas, conventional power plant | IN-MH | 1990 - 2022 | ordinary transforming activity | Electricity | 3510:Electric power generation, transmission and distribution | D - Electricity, gas, steam and air conditioning supply | 66c93e71-f32b-4591-901c-55395db5c132 | ReferenceProduct | electricity, high voltage | 17100: Electrical energy | kWh | This product represents electrical energy measured in kWh. If electricity is taken from a market for electricity, the transmission infrastructure, country-specific losses and transformation losses (for markets for medium and low voltage) are included. Covers voltages above 24 kV.
ae5db09c-1e67-482e-83e3-0a4a5e180488 | electricity production, natural gas, conventional power plant | IN-MH | 1990 - 2022 | ordinary transforming activity | Electricity | 3510:Electric power generation, transmission and distribution | D - Electricity, gas, steam and air conditioning supply | cbe9c9dc-9b5e-40c0-a513-2db2d42e1b1f | ByProduct | residue from cooling tower | 39: Wastes or scraps | kg | 'residue from cooling tower' is a solid waste under the category of industrial wastes. It is primarily generated in chemicals production and heat and electricity production. 'residue from cooling tower' contain the following fractions: 100% cooling tower residue. By the database default (and per unit of reference product),'residue from cooling tower' has 30% water on wet mass basis (70% dry matter) and Carbon present is of only fossil origin (5.44% on a dry matter basis). It has no heating value. This kind of by-product (recyclable or waste) is generated from ordinary transforming activities, and as such can be considered for modelling waste outputs of comparable composition. In the ecoinvent database, treatment option/s for this by-product include: deposition (sanitary landfill). Based on the aforementioned treatments, this by-product receives, it is a non-hazardous waste. This by-product can be modelled on two levels: treatment activity and market activity. The former one refers to the specific technology treating the by-product while the latter level represents a mix of treatments. Users are encouraged to inspect the modelling assumptions of the treatment activities and when selecting the market to additionally inspect the treatment mix. Collection and transportation of this by-product is accounted in the respective market activity, users are advised to inspect and modify the average transportation distances for a case specific modelling.
db0d7bf9-58dc-41f8-aa02-aff5636a7751 | market for triethylene glycol | GLO | 2011 - 2022 | market activity | Chemicals | 2011:Manufacture of basic chemicals | C - Manufacturing | e53a275d-a2c3-40d4-8dc0-df01de6068c9 | ReferenceProduct | triethylene glycol | 34170: Ethers, alcohol peroxides, ether peroxides, epoxides, acetals and hemiacetals, and their halogenated, sulphona[…] | kg | 'triethylene glycol' is an organic substance with a CAS no. : 000112-27-6. It is called '2-[2-(2-hydroxyethoxy)ethoxy]ethanol' under IUPAC naming and its molecular formula is: C6H14O4. It is liquid under normal conditions of temperature and pressure. It is modelled as a pure substance. Modelling this substance in a solution requires the user to add the solvent of their choice in their models. On a consumer level, is used in the following products: inks and toners and coating products. On industrial sites, the substance is used for the manufacture of products in the following sectors: inks and toners, coating products, polymers and washing & cleaning products. This substance is used for the synthesis of other substances (use as intermediate). | 000112-27-6
9a4a9ea2-630f-49b7-a1cb-c63803db24be | market for esters of versatic acid | GLO | 2011 - 2022 | market activity | Chemicals | 2011:Manufacture of basic chemicals | C - Manufacturing | ece340ed-eced-4f6d-afed-fc47e3f8edd3 | ReferenceProduct | esters of versatic acid | 341: Basic organic chemicals | kg | 'esters of versatic acid' is an organic substance with a CAS no. : 51000-52-3. It is called 'Ethenyl 7,7-dimethyloctanoate' under IUPAC naming and its molecular formula is: C12H22O2. It is liquid under normal conditions of temperature and pressure. It is modelled as a pure substance. Modelling this substance in a solution requires the user to add the solvent of their choice in their models. There is no publicly available information about the consumption of this substance on a consumer level. On industrial sites, the substance is used for the manufacture of products in the following sectors: polymers. | 051000-52-3
7f346f8e-ebb8-59f2-b56f-004b436954e7 | market for waste paperboard | MT | 2018 - 2022 | market activity | Waste Treatment & Recycling | 3821:Treatment and disposal of non-hazardous waste | E - Water supply; sewerage, waste management and remediation activities | 42baed81-24d1-4aed-a120-cc7d35ddac10 | ReferenceProduct | waste paperboard | 39240: Waste and scrap of paper or paperboard | kg | 'waste paperboard' is a solid waste under the category of industrial wastes. It is primarily generated in a wide range of production activities in many different sectors. 'waste paperboard' contain the following fractions: 100% waste paperboard. By the database default (and per unit of reference product),'waste paperboard' has 19.6% water on wet mass basis (80.4% dry matter) and Carbon present is of only non-fossil origin (48.33% on a dry matter basis). It has a lower heating value of 15.92 MJ/kg . This kind of by-product (recyclable or waste) is generated from ordinary transforming activities, and as such can be considered for modelling waste outputs of comparable composition. In the ecoinvent database, treatment option/s for this by-product include: deposition (inert material landfill, sanitary landfill, unsanitary landfill), thermal (municipal incineration), uncontrolled forms of disposal (open dump, open burning). Based on the aforementioned treatments, this by-product receives, it is a non-hazardous waste. This by-product can be modelled on two levels: treatment activity and market activity. The former one refers to the specific technology treating the by-product while the latter level represents a mix of treatments. Users are encouraged to inspect the modelling assumptions of the treatment activities and when selecting the market to additionally inspect the treatment mix. Collection and transportation of this by-product is accounted in the respective market activity, users are advised to inspect and modify the average transportation distances for a case specific modelling.
e56dddf9-6767-444d-8fa0-35c8ad3d3e95 | section bar extrusion, aluminium | RER | 2000 - 2022 | ordinary transforming activity | Metals | 2420:Manufacture of basic precious and other non-ferrous metals | C - Manufacturing | b397787f-c69d-45a6-876c-ffc8a6be4fc6 | ReferenceProduct | section bar extrusion, aluminium | 4153: Semi-finished products of aluminium or aluminium alloys | kg | 'section bar extrusion, aluminium' is a product that belongs to the metal sector. Aluminium is a post-transition metal. It is a direct product of extrusion process. It can be used in the following applications and/or processes: variety of sectors like building and construction, engineering, exploration, horticulture, lighting, medical, packaging, partitions and office furniture, retail, sports, transportation, etc.
e56dddf9-6767-444d-8fa0-35c8ad3d3e95 | section bar extrusion, aluminium | RER | 2000 - 2022 | ordinary transforming activity | Metals | 2420:Manufacture of basic precious and other non-ferrous metals | C - Manufacturing | 82fc8ffd-e1f4-4a11-ac26-6734d9b2fe89 | ByProduct | filter dust from Al electrolysis | 39990: Other wastes n.e.c. | kg | 'filter dust from Al electrolysis' is a solid waste under the category of industrial wastes. It is primarily generated in metal production and processing activities. 'filter dust from Al electrolysis' contain the following fractions: 100% filter dust, aluminium electrolysis. By the database default (and per unit of reference product),'filter dust from Al electrolysis' has 0% water on wet mass basis (100% dry matter) and Carbon present is of only fossil origin (11.59% on a dry matter basis). It has a lower heating value of 0.18 MJ/kg . This kind of by-product (recyclable or waste) is generated from ordinary transforming activities, and as such can be considered for modelling waste outputs of comparable composition. In the ecoinvent database, treatment option/s for this by-product include: deposition (residual material landfill). Based on the aforementioned treatments, this by-product receives, it is a hazardous waste. This by-product can be modelled on two levels: treatment activity and market activity. The former one refers to the specific technology treating the by-product while the latter level represents a mix of treatments. Users are encouraged to inspect the modelling assumptions of the treatment activities and when selecting the market to additionally inspect the treatment mix. Collection and transportation of this by-product is accounted in the respective market activity, users are advised to inspect and modify the average transportation distances for a case specific modelling.
e56dddf9-6767-444d-8fa0-35c8ad3d3e95 | section bar extrusion, aluminium | RER | 2000 - 2022 | ordinary transforming activity | Metals | 2420:Manufacture of basic precious and other non-ferrous metals | C - Manufacturing | 6047c525-49b7-4a7d-baf6-a61283e5eda9 | ByProduct | hazardous waste, for underground deposit | 39: Wastes or scraps | kg | 'hazardous waste, for underground deposit' is a solid waste under the category of industrial wastes. It can be sourced in many and various ways and therefore it can belong in all waste categories (commercial and institutional, industrial and construction and demolition). It is primarily generated in a wide range of activities in different sectors. 'hazardous waste, for underground deposit' contain the following fractions: 100% inert waste meant for underground deposit. Due to lack of data, the composition of this waste is approximated with the known fraction of the municipal solid waste incineration residues. By the database default (and per unit of reference product),'hazardous waste, for underground deposit' has 0% water on wet mass basis (100% dry matter) and Carbon present is of only fossil origin (55.47% on a dry matter basis). It has no heating value. This kind of by-product (recyclable or waste) is generated from ordinary transforming activities, and as such can be considered for modelling waste outputs of comparable composition. In the ecoinvent database, treatment option/s for this by-product include: deposition (underground deposit). Based on the aforementioned treatments, this by-product receives, it is a hazardous waste. This by-product can be modelled on two levels: treatment activity and market activity. The former one refers to the specific technology treating the by-product while the latter level represents a mix of treatments. Users are encouraged to inspect the modelling assumptions of the treatment activities and when selecting the market to additionally inspect the treatment mix. Collection and transportation of this by-product is accounted in the respective market activity, users are advised to inspect and modify the average transportation distances for a case specific modelling.
e56dddf9-6767-444d-8fa0-35c8ad3d3e95 | section bar extrusion, aluminium | RER | 2000 - 2022 | ordinary transforming activity | Metals | 2420:Manufacture of basic precious and other non-ferrous metals | C - Manufacturing | 27da8130-82ba-485c-a800-b89efdcb0491 | ByProduct | municipal solid waste | 39910: Municipal waste | kg | 'municipal solid waste' is a solid waste under the category of residential wastes. It can be sourced in many and various ways and therefore it can belong in all waste categories (commercial and institutional, industrial and construction and demolition). It is primarily generated in a wide range of activities from many different sectors. 'municipal solid waste' contain the following fractions: plastics, paper, glass, metals, organic waste, textiles and potentially others. . By the database default (and per unit of reference product),'municipal solid waste' has 22.9% water on wet mass basis (77.1% dry matter) and Carbon present is of both fossil (17.15% on a dry matter basis), and non-fossil origin (26.17% on a dry matter basis). It has a lower heating value of 11.74 MJ/kg . This kind of by-product (recyclable or waste) is generated from ordinary transforming activities, and as such can be considered for modelling waste outputs of comparable composition. In the ecoinvent database, treatment option/s for this by-product include: deposition (sanitary landfill, unsanitary landfill), thermal (municipal incineration), uncontrolled forms of disposal (open dump, open burning). Based on the aforementioned treatments, this by-product receives, it is a non-hazardous waste. In addition, this by-product is used in the following processes: clinker production; treatment of municipal solid waste, incineration. This by-product can be modelled on two levels: treatment activity and market activity. The former one refers to the specific technology treating the by-product while the latter level represents a mix of treatments. Users are encouraged to inspect the modelling assumptions of the treatment activities and when selecting the market to additionally inspect the treatment mix. Collection and transportation of this by-product is accounted in the respective market activity, users are advised to inspect and modify the average transportation distances for a case specific modelling.
e56dddf9-6767-444d-8fa0-35c8ad3d3e95 | section bar extrusion, aluminium | RER | 2000 - 2022 | ordinary transforming activity | Metals | 2420:Manufacture of basic precious and other non-ferrous metals | C - Manufacturing | 618bf4eb-bee5-4d38-8e4f-78cfebf779be | ByProduct | scrap aluminium | 39363: Waste and scrap of aluminium | kg | 'scrap aluminium' is a solid waste under the category of industrial wastes. It can be sourced in many and various ways and therefore it can belong in the following waste categories: construction and demolition. It is primarily generated in a wide range of production activities in many different sectors. 'scrap aluminium' contain the following fractions: 100% aluminium. By the database default (and per unit of reference product),'scrap aluminium' has 0% water on wet mass basis (100% dry matter) and it has no Carbon content. It has no heating value. This kind of by-product (recyclable or waste) is generated from ordinary transforming activities, and as such can be considered for modelling waste outputs of comparable composition. In the ecoinvent database, treatment option/s for this by-product include: thermal (municipal incineration). Based on the aforementioned treatments, this by-product receives, it is a non-hazardous waste. This by-product can be modelled on two levels: treatment activity and market activity. The former one refers to the specific technology treating the by-product while the latter level represents a mix of treatments. Users are encouraged to inspect the modelling assumptions of the treatment activities and when selecting the market to additionally inspect the treatment mix. Collection and transportation of this by-product is accounted in the respective market activity, users are advised to inspect and modify the average transportation distances for a case specific modelling. | 007429-90-5
e56dddf9-6767-444d-8fa0-35c8ad3d3e95 | section bar extrusion, aluminium | RER | 2000 - 2022 | ordinary transforming activity | Metals | 2420:Manufacture of basic precious and other non-ferrous metals | C - Manufacturing | 1b30b018-ac39-41f4-a9e0-92057eef8bb8 | ByProduct | waste mineral oil | 39990: Other wastes n.e.c. | kg | 'waste mineral oil' is a liquid waste under the category of industrial wastes. It is primarily generated in a wide range of industrial activities in many different sectors. 'waste mineral oil' contain the following fractions: 100% waste mineral oil. By the database default (and per unit of reference product),'waste mineral oil' has 10% water on wet mass basis (90% dry matter) and Carbon present is of only fossil origin (86.44% on a dry matter basis). It has a higher heating value of 41.8 MJ/kg . This kind of by-product (recyclable or waste) is generated from ordinary transforming activities, and as such can be considered for modelling waste outputs of comparable composition. In the ecoinvent database, treatment option/s for this by-product include: thermal (hazardous waste incineration). Based on the aforementioned treatments this by-product receives, it is a hazardous waste. In addition, this by-product is used in the following processes: clinker production. This by-product can be modelled on two levels: treatment activity and market activity. The former one refers to the specific technology treating the by-product while the latter level represents a mix of treatments. Users are encouraged to inspect the modelling assumptions of the treatment activities and when selecting the market to additionally inspect the treatment mix. Collection and transportation of this by-product is accounted in the respective market activity, users are advised to inspect and modify the average transportation distances for a case specific modelling.
eeb1bf63-30f4-40b7-9eae-11fedf4d4612 | tea production, dried | GLO | 2009 - 2022 | ordinary transforming activity | Agriculture & Animal Husbandry | 0127:Growing of beverage crops | A - Agriculture, forestry and fishing | 1942f3d1-fad9-43da-a657-d5920c804cd6 | ReferenceProduct | tea, dried | 01620: Tea leaves | kg | The product 'tea, dried' is a beverage crop. It is a perennial crop.
eeb1bf63-30f4-40b7-9eae-11fedf4d4612 | tea production, dried | GLO | 2009 - 2022 | ordinary transforming activity | Agriculture & Animal Husbandry | 0127:Growing of beverage crops | A - Agriculture, forestry and fishing | 6f2eb438-cde2-4d07-a770-d023a988a9c4 | ByProduct | waste wood, untreated | 3928: Sawdust and wood waste and scrap | kg | 'waste wood, untreated' is a solid waste under the category of construction and demolition wastes. It can be sourced in many and various ways and therefore it can belong in the following waste categories: industrial. It is primarily generated in construction of building infrastructure and in different industrial applications like production of chemicals, natural fibres, paper and agricultural products, ect. 'waste wood, untreated' contain the following fractions: 100 % untreated waste wood chips. By the database default (and per unit of reference product),'waste wood, untreated' has 20% water on wet mass basis (80% dry matter) and Carbon present is of only non-fossil origin (48.63% on a dry matter basis). It has a lower heating value of 13.99 MJ/kg . This kind of by-product (recyclable or waste) is generated from ordinary transforming activities, and as such can be considered for modelling waste outputs of comparable composition. In the ecoinvent database, treatment option/s for this by-product include: deposition (sanitary landfill, unsanitary landfill), thermal (municipal incineration), uncontrolled forms of disposal (open dump, open burning). Based on the aforementioned treatments, this by-product receives, it is a non-hazardous waste. In addition, this by-product is used in the following processes: clinker production; heat production, untreated waste wood, at furnace 1000-5000 kW; heat production, untreated waste wood, at furnace 1000-5000 kW, state-of-the-art 2014. This by-product can be modelled on two levels: treatment activity and market activity. The former one refers to the specific technology treating the by-product while the latter level represents a mix of treatments. Users are encouraged to inspect the modelling assumptions of the treatment activities and when selecting the market to additionally inspect the treatment mix. Collection and transportation of this by-product is accounted in the respective market activity, users are advised to inspect and modify the average transportation distances for a case specific modelling.
f1d8b3e5-175a-4383-b2ef-98ee4f59fedb | market for glass cullet, sorted | RER | 2011 - 2022 | market activity | Waste Treatment & Recycling | 3830:Materials recovery | E - Water supply; sewerage, waste management and remediation activities | 0a6c7524-9e23-41b8-ac7b-b0489ed4681c | ReferenceProduct | glass cullet, sorted | 37111: Glass in the mass, in balls (except microspheres), rods or tubes, unworked; waste and scrap of glass | kg | 'glass cullet, sorted' is a solid waste under the category of industrial wastes. It is primarily generated in glass production and processing activities. 'glass cullet, sorted' contain the following fractions: 100% sorted glass cullet. By the database default (and per unit of reference product),'glass cullet, sorted' has 0% water on wet mass basis (100% dry matter) and it has no Carbon content. It has no heating value. This kind of by-product (recyclable or waste) can be generated by both ordinary transforming and treatment activities. In the ecoinvent database, this by-product is used in the following processes: foam glass production; foam glass production, electricity from renewable energy products; glass cullet supply, for Saint-Gobain ISOVER SA; glass wool mat production; packaging glass production, brown; packaging glass production, green; packaging glass production, white. This by-product can be modelled on two levels: treatment activity and market activity. The former one refers to the specific technology treating the by-product while the latter level represents a mix of treatments. Users are encouraged to inspect the modelling assumptions of the treatment activities and when selecting the market to additionally inspect the treatment mix. Collection and transportation of this by-product is accounted in the respective market activity, users are advised to inspect and modify the average transportation distances for a case specific modelling.
f1d8b3e5-175a-4383-b2ef-98ee4f59fedb | market for glass cullet, sorted | RER | 2011 - 2022 | market activity | Waste Treatment & Recycling | 3830:Materials recovery | E - Water supply; sewerage, waste management and remediation activities | 0a6c7524-9e23-41b8-ac7b-b0489ed4681c | ByProduct | glass cullet, sorted | 37111: Glass in the mass, in balls (except microspheres), rods or tubes, unworked; waste and scrap of glass | kg | 'glass cullet, sorted' is a solid waste under the category of industrial wastes. It is primarily generated in glass production and processing activities. 'glass cullet, sorted' contain the following fractions: 100% sorted glass cullet. By the database default (and per unit of reference product),'glass cullet, sorted' has 0% water on wet mass basis (100% dry matter) and it has no Carbon content. It has no heating value. This kind of by-product (recyclable or waste) can be generated by both ordinary transforming and treatment activities. In the ecoinvent database, this by-product is used in the following processes: foam glass production; foam glass production, electricity from renewable energy products; glass cullet supply, for Saint-Gobain ISOVER SA; glass wool mat production; packaging glass production, brown; packaging glass production, green; packaging glass production, white. This by-product can be modelled on two levels: treatment activity and market activity. The former one refers to the specific technology treating the by-product while the latter level represents a mix of treatments. Users are encouraged to inspect the modelling assumptions of the treatment activities and when selecting the market to additionally inspect the treatment mix. Collection and transportation of this by-product is accounted in the respective market activity, users are advised to inspect and modify the average transportation distances for a case specific modelling.
b671c19b-23c7-421e-b7a9-7ce534d73369 | cast iron drilling, computer numerical controlled | RER | 2006 - 2022 | ordinary transforming activity | Metals | 2592:Treatment and coating of metals; machining | C - Manufacturing | 31dfa958-068d-42a7-b6fe-1b72fb4a644e | ReferenceProduct | cast iron removed by drilling, computer numerical controlled | 39310: Slag, dross, scalings and other waste from the manufacture of iron or steel | kg | This is delivering the service of 'cast iron removed by drilling, computer numerical controlled'. Drilling uses a rotating cutting tool (the drill bit) to remove material from the work piece and it predominately uses the front end for cutting. It is applied for shapes like circular cavity or holes. The process is conventional, meaning that it is controlled manually and needs constant supervision. The process is computer numerical controlled, meaning that it operates autonomously once programmed. This dataset represents the drilling of 1 kg of cast iron. The service includes materials input, production infrastructure, machinery and electricity consumption. Maintenance and tool (bit) replacements are not included. Degreasing is not included and has to be added if necessary.
b671c19b-23c7-421e-b7a9-7ce534d73369 | cast iron drilling, computer numerical controlled | RER | 2006 - 2022 | ordinary transforming activity | Metals | 2592:Treatment and coating of metals; machining | C - Manufacturing | 1b30b018-ac39-41f4-a9e0-92057eef8bb8 | ByProduct | waste mineral oil | 39990: Other wastes n.e.c. | kg | 'waste mineral oil' is a liquid waste under the category of industrial wastes. It is primarily generated in a wide range of industrial activities in many different sectors. 'waste mineral oil' contain the following fractions: 100% waste mineral oil. By the database default (and per unit of reference product),'waste mineral oil' has 10% water on wet mass basis (90% dry matter) and Carbon present is of only fossil origin (86.44% on a dry matter basis). It has a higher heating value of 41.8 MJ/kg . This kind of by-product (recyclable or waste) is generated from ordinary transforming activities, and as such can be considered for modelling waste outputs of comparable composition. In the ecoinvent database, treatment option/s for this by-product include: thermal (hazardous waste incineration). Based on the aforementioned treatments this by-product receives, it is a hazardous waste. In addition, this by-product is used in the following processes: clinker production. This by-product can be modelled on two levels: treatment activity and market activity. The former one refers to the specific technology treating the by-product while the latter level represents a mix of treatments. Users are encouraged to inspect the modelling assumptions of the treatment activities and when selecting the market to additionally inspect the treatment mix. Collection and transportation of this by-product is accounted in the respective market activity, users are advised to inspect and modify the average transportation distances for a case specific modelling.
cccc4c57-f45d-518a-b79f-a4ab72abc9c6 | market for sewage sludge, 97% water, WWT, WW from GGBFS production | GLO | 2010 - 2022 | market activity | Waste Treatment & Recycling | 3821:Treatment and disposal of non-hazardous waste | E - Water supply; sewerage, waste management and remediation activities | e4f3db61-44f2-4ca8-945d-57b1f0a6f73c | ReferenceProduct | sewage sludge, 97% water, WWT, WW from GGBFS production | 39920: Sewage sludge | kg | 'sewage sludge, 97% water, WWT, WW from GGBFS production' is a liquid waste under the category of industrial wastes. This sewage sludge is produced exclusively in the wastewater treatment of 'WW from GGBFS production'. The composition of the sewage sludge, is specific to and dependent on the original composition of 'WW from GGBFS production'. 'sewage sludge, 97% water, WWT, WW from GGBFS production' contain the following fractions: 100% sewage sludge with 97% water content. By the database default (and per unit of reference product),'sewage sludge, 97% water, WWT, WW from GGBFS production' has 97% water on wet mass basis (3% dry matter) and Carbon present is of only fossil origin (50.69% on a dry matter basis). It has a higher heating value of 0.05 MJ/kg . This kind of by-product (recyclable or waste) is generated in a specific treatment process, and as such is not intended to be used as for modelling waste outputs from other activities. In the ecoinvent database, treatment option/s for this by-product include: deposition (landfarming). Based on the aforementioned treatments, this by-product receives, it is a non-hazardous waste. This by-product can be modelled on two levels: treatment activity and market activity. The former one refers to the specific technology treating the by-product while the latter level represents a mix of treatments. Users are encouraged to inspect the modelling assumptions of the treatment activities and when selecting the market to additionally inspect the treatment mix. Collection and transportation of this by-product is accounted in the respective market activity, users are advised to inspect and modify the average transportation distances for a case specific modelling. 'sewage sludge, 97% water, WWT, WW from GGBFS production' is a liquid waste under the category of industrial wastes. This sewage sludge is produced exclusively in the wastewater treatment of 'WW from GGBFS production'. The composition of the sewage sludge, is specific to and dependent on the original composition of 'WW from GGBFS production'. 'sewage sludge, 97% water, WWT, WW from GGBFS production' contain the following fractions: 100% sewage sludge with 97% water content. By the database default (and per unit of reference product),'sewage sludge, 97% water, WWT, WW from GGBFS production' has 97% water on wet mass basis (3% dry matter) and Carbon present is of only fossil origin (50.69% on a dry matter basis). It has a higher heating value of 0.05 MJ/kg . This kind of by-product (recyclable or waste) is generated in a specific treatment process, and as such is not intended to be used as for modelling waste outputs from other activities. In the ecoinvent database, treatment option/s for this by-product include: deposition (landfarming). Based on the aforementioned treatments, this by-product receives, it is a non-hazardous waste. This by-product can be modelled on two levels: treatment activity and market activity. The former one refers to the specific technology treating the by-product while the latter level represents a mix of treatments. Users are encouraged to inspect the modelling assumptions of the treatment activities and when selecting the market to additionally inspect the treatment mix. Collection and transportation of this by-product is accounted in the respective market activity, users are advised to inspect and modify the average transportation distances for a case specific modelling.
5dfb20b9-1e09-4437-b18e-f706da90919f | sawing, softwood | CH | 2011 - 2022 | ordinary transforming activity | Wood | 1610:Sawmilling and planing of wood | C - Manufacturing | 86f41749-d313-4e4a-ab11-67af97ee0e4a | ReferenceProduct | sawnwood, softwood, raw | 31101: Wood, sawn or chipped lengthwise, sliced or peeled, of a thickness exceeding 6 mm, of coniferous wood | m3 | The product 'sawnwood, softwood, raw' represents sawn softwood (i. e. beams, boards, and laths). Production takes place at a sawmill. Sawnwood is used as a construction material, for the production of wooden furniture, glued laminated timber, and wooden boards. Sawn softwood is further air dried or kiln dried to reduce the moisture content.
5dfb20b9-1e09-4437-b18e-f706da90919f | sawing, softwood | CH | 2011 - 2022 | ordinary transforming activity | Wood | 1610:Sawmilling and planing of wood | C - Manufacturing | 2c9486c9-1fc4-4535-a296-cd8f3bc0e1cd | ByProduct | bark | 31230: Wood in chips or particles | kg | The product 'bark' represents the outer layer of logs. The weight is expressed as dry mass. Bark is produced as a by-product during the sawing of hardwood and softwood in the sawmill. In the sawmill, bark is further chopped into bark chips.
5dfb20b9-1e09-4437-b18e-f706da90919f | sawing, softwood | CH | 2011 - 2022 | ordinary transforming activity | Wood | 1610:Sawmilling and planing of wood | C - Manufacturing | a514c9f2-0d4d-4ce2-809b-de4c29e74709 | ByProduct | sawdust, loose, wet, measured as dry mass | 3928: Sawdust and wood waste and scrap | kg | Sawdust is a by-product from the sawing process of sawlog and veneer log in the sawmill. The amount is expressed as dry mass. Loose sawdust is further transported via aspiration (suction) and collected at a silo at the sawmill site.
5dfb20b9-1e09-4437-b18e-f706da90919f | sawing, softwood | CH | 2011 - 2022 | ordinary transforming activity | Wood | 1610:Sawmilling and planing of wood | C - Manufacturing | 4829414d-5ec4-4f42-9c2c-b86dbb59d721 | ByProduct | slab and siding, softwood, wet, measured as dry mass | 31600: Builders' joinery and carpentry of wood (including cellular wood panels, assembled parquet panels, shingles an[…] | kg | Slab and sidings are a by product from the sawing process of sawlog and veneer log in the sawmill. The amount is expressed as dry mass. Slab and siding are further chipped into wood chips at the sawmill. They are also used for the production of engineered wood products, such as fibreboards and particle boards.
5dfb20b9-1e09-4437-b18e-f706da90919f | sawing, softwood | CH | 2011 - 2022 | ordinary transforming activity | Wood | 1610:Sawmilling and planing of wood | C - Manufacturing | 1b30b018-ac39-41f4-a9e0-92057eef8bb8 | ByProduct | waste mineral oil | 39990: Other wastes n.e.c. | kg | 'waste mineral oil' is a liquid waste under the category of industrial wastes. It is primarily generated in a wide range of industrial activities in many different sectors. 'waste mineral oil' contain the following fractions: 100% waste mineral oil. By the database default (and per unit of reference product),'waste mineral oil' has 10% water on wet mass basis (90% dry matter) and Carbon present is of only fossil origin (86.44% on a dry matter basis). It has a higher heating value of 41.8 MJ/kg . This kind of by-product (recyclable or waste) is generated from ordinary transforming activities, and as such can be considered for modelling waste outputs of comparable composition. In the ecoinvent database, treatment option/s for this by-product include: thermal (hazardous waste incineration). Based on the aforementioned treatments this by-product receives, it is a hazardous waste. In addition, this by-product is used in the following processes: clinker production. This by-product can be modelled on two levels: treatment activity and market activity. The former one refers to the specific technology treating the by-product while the latter level represents a mix of treatments. Users are encouraged to inspect the modelling assumptions of the treatment activities and when selecting the market to additionally inspect the treatment mix. Collection and transportation of this by-product is accounted in the respective market activity, users are advised to inspect and modify the average transportation distances for a case specific modelling.
563284db-ef41-4e56-8fb6-6009cfd195b4 | electricity voltage transformation from high to medium voltage | BE | 2012 - 2022 | ordinary transforming activity | Electricity | 3510:Electric power generation, transmission and distribution | D - Electricity, gas, steam and air conditioning supply | 759b89bd-3aa6-42ad-b767-5bb9ef5d331d | ReferenceProduct | electricity, medium voltage | 17100: Electrical energy | kWh | This product represents electrical energy measured in kWh. If electricity is taken from a market for electricity, the transmission infrastructure, country-specific losses and transformation losses (for markets for medium and low voltage) are included. Covers voltages between 1kV and 24 kV.
a005d517-120e-48ac-ad95-95e25d5f003d | market for biogas | GLO | 2016 - 2022 | market activity | Fuels | 3821:Treatment and disposal of non-hazardous waste | E - Water supply; sewerage, waste management and remediation activities | 18e1cfa1-498b-4d93-bace-44cd2ae12596 | ReferenceProduct | biogas | 17200: Coal gas, water gas, producer gas and similar gases, other than petroleum gases and other gaseous hydrocarbons | m3 | biogas' is a non-fossil fuel with a net calorific value of 22.73 MJ/m3. It is used as a gaseous fuel and is sourced from anaerobic digestion of manure. Its main applications are in the following sectors: industrial and district power source. | 014493-06-2
259b1a52-aaf9-5ec9-ab09-b02b1f06aac9 | market for sulfidic tailings, from copper mine operation | RU | 2015 - 2022 | market activity | Waste Treatment & Recycling; Resource Extraction; Metals | 3822:Treatment and disposal of hazardous waste | E - Water supply; sewerage, waste management and remediation activities | 7c3dbbb9-cc2d-43e8-acf9-abfa115d2ae5 | ReferenceProduct | sulfidic tailings, from copper mine operation | 39990: Other wastes n.e.c. | kg | 'sulfidic tailings, from copper mine operation' is a solid waste under the category of industrial wastes. It is primarily generated in copper mine operation. 'sulfidic tailings, from copper mine operation' contain the following fractions: 100% copper mining sulfidic tailings. By the database default (and per unit of reference product),'sulfidic tailings, from copper mine operation' has 30% water on wet mass basis (70% dry matter) and Carbon present is of only fossil origin (0.88% on a dry matter basis). It has no heating value. This kind of by-product (recyclable or waste) is generated from ordinary transforming activities, and as such can be considered for modelling waste outputs of comparable composition. In the ecoinvent database, treatment option/s for this by-product include: deposition (impoundment, tailings impoundment). Based on the aforementioned treatments, this by-product receives, it is a hazardous waste. This by-product can be modelled on two levels: treatment activity and market activity. The former one refers to the specific technology treating the by-product while the latter level represents a mix of treatments. Users are encouraged to inspect the modelling assumptions of the treatment activities and when selecting the market to additionally inspect the treatment mix. Collection and transportation of this by-product is accounted in the respective market activity, users are advised to inspect and modify the average transportation distances for a case specific modelling.
809284b0-f986-41cf-a70b-4ce3189e73aa | market for peanut | GLO | 2009 - 2022 | market activity | Agriculture & Animal Husbandry | 0111:Growing of cereals (except rice), leguminous crops and oil seeds | A - Agriculture, forestry and fishing | a578a3e7-fcbb-4662-8e6b-85b05fe8e310 | ReferenceProduct | peanut | 01422: Groundnuts, in shell | kg | The product 'peanut' is a vegetable. It is an annual crop.
48c84c9a-f90c-4a00-be35-cb84b3b61569 | tap water production, underground water without treatment | CO | 2012 - 2022 | ordinary transforming activity | Water Supply | 3600:Water collection, treatment and supply | E - Water supply; sewerage, waste management and remediation activities | c5adb1fb-872e-4446-a3bb-c4b61aa4bd45 | ReferenceProduct | tap water | 18000: Natural water | kg | This item is delivering the product of "tap water". It is generally the water that comes out of the tap, containing minerals, salts and other elements, while it is characterized as potable. It can be produced from many different methods like direct filtration treatment, ultrafiltration treatment, microstrainer treatment, microstrainer treatment, etc. It can be used in various household applications, and for a wide variety of industrial applications like fabricating, processing, washing, diluting, cooling, etc. | 007732-18-5
e91ca1ff-bb4b-46ff-82f6-d8f822d3eab3 | electricity production, hard coal | CN-QH | 1980 - 2022 | ordinary transforming activity | Electricity | 3510:Electric power generation, transmission and distribution | D - Electricity, gas, steam and air conditioning supply | 66c93e71-f32b-4591-901c-55395db5c132 | ReferenceProduct | electricity, high voltage | 17100: Electrical energy | kWh | This product represents electrical energy measured in kWh. If electricity is taken from a market for electricity, the transmission infrastructure, country-specific losses and transformation losses (for markets for medium and low voltage) are included. Covers voltages above 24 kV.
e91ca1ff-bb4b-46ff-82f6-d8f822d3eab3 | electricity production, hard coal | CN-QH | 1980 - 2022 | ordinary transforming activity | Electricity | 3510:Electric power generation, transmission and distribution | D - Electricity, gas, steam and air conditioning supply | 76ab0018-e176-43e0-b42c-12e82b937fef | ByProduct | hard coal ash | 39: Wastes or scraps | kg | 'hard coal ash' is a solid waste under the category of industrial wastes. It is primarily generated in heat and elrctricity production but it is also generated in a wide range of activities in different sectors like chemicals production, minerals extraction, etc. 'hard coal ash' contain the following fractions: 100% ash from combustion of hard coal. By the database default (and per unit of reference product),'hard coal ash' has 0% water on wet mass basis (100% dry matter) and it has no Carbon content. It has no heating value. This kind of by-product (recyclable or waste) is generated from ordinary transforming activities, and as such can be considered for modelling waste outputs of comparable composition. In the ecoinvent database, treatment option/s for this by-product include: deposition (sanitary landfill, residual material landfill), thermal (municipal incineration). Based on the aforementioned treatments, this by-product receives, it can be both a hazardous and a non-hazardous waste. In addition, this by-product is used in the following processes: autoclaved aerated concrete block production; cement production, alternative constituents 21-35%; cement production, alternative constituents 45%; cement production, alternative constituents 6-20%; cement production, blast furnace slag 18-30% and 18-30% other alternative constituents; cement production, blast furnace slag 31-50% and 31-50% other alternative constituents; cement production, fly ash 21-35%; cement production, fly ash 6-20%; cement production, limestone 21-35%; cement production, pozzolana and fly ash 11-35%; cement production, pozzolana and fly ash 15-40%; cement production, pozzolana and fly ash 15-50%; cement production, pozzolana and fly ash 25-35%; cement production, pozzolana and fly ash 36-55%; cement production, pozzolana and fly ash 5-15%; cement production, pozzolana and fly ash 6-14%; cement production, sulphate resistant; clinker production; concrete production, 25MPa, ready-mix, exposure class XC1; concrete production, 25MPa, ready-mix, exposure class XC2; concrete production, 30MPa, ready-mix, exposure class XC3; concrete production, 30MPa, ready-mix, exposure classes XC3/XD2/XF1/XA1; flyash brick production. This by-product can be modelled on two levels: treatment activity and market activity. The former one refers to the specific technology treating the by-product while the latter level represents a mix of treatments. Users are encouraged to inspect the modelling assumptions of the treatment activities and when selecting the market to additionally inspect the treatment mix. Collection and transportation of this by-product is accounted in the respective market activity, users are advised to inspect and modify the average transportation distances for a case specific modelling.
e91ca1ff-bb4b-46ff-82f6-d8f822d3eab3 | electricity production, hard coal | CN-QH | 1980 - 2022 | ordinary transforming activity | Electricity | 3510:Electric power generation, transmission and distribution | D - Electricity, gas, steam and air conditioning supply | cbe9c9dc-9b5e-40c0-a513-2db2d42e1b1f | ByProduct | residue from cooling tower | 39: Wastes or scraps | kg | 'residue from cooling tower' is a solid waste under the category of industrial wastes. It is primarily generated in chemicals production and heat and electricity production. 'residue from cooling tower' contain the following fractions: 100% cooling tower residue. By the database default (and per unit of reference product),'residue from cooling tower' has 30% water on wet mass basis (70% dry matter) and Carbon present is of only fossil origin (5.44% on a dry matter basis). It has no heating value. This kind of by-product (recyclable or waste) is generated from ordinary transforming activities, and as such can be considered for modelling waste outputs of comparable composition. In the ecoinvent database, treatment option/s for this by-product include: deposition (sanitary landfill). Based on the aforementioned treatments, this by-product receives, it is a non-hazardous waste. This by-product can be modelled on two levels: treatment activity and market activity. The former one refers to the specific technology treating the by-product while the latter level represents a mix of treatments. Users are encouraged to inspect the modelling assumptions of the treatment activities and when selecting the market to additionally inspect the treatment mix. Collection and transportation of this by-product is accounted in the respective market activity, users are advised to inspect and modify the average transportation distances for a case specific modelling.
ede904c0-aced-410c-a2c3-132493006d95 | heat production, natural gas, at boiler fan burner non-modulating <100kW | Europe without Switzerland | 2000 - 2022 | ordinary transforming activity | Heat | 3530:Steam and air conditioning supply | D - Electricity, gas, steam and air conditioning supply | b3c58f5d-5815-487c-8b9c-4366e00d22dc | ReferenceProduct | heat, central or small-scale, natural gas | 17300: Steam and hot water | MJ | This product represents heat measured in MJ. The heat is produced through the burning of natural gas in heat and power co-generation units and several types of boilers. The dataset is targeted for central or small-scale heating.
ce17a845-d6f3-4e15-b658-d2d1dc5fd1ae | market for wind power plant, 2MW, offshore, moving parts | GLO | 2011 - 2022 | market activity | Infrastructure & Machinery; Electricity | 4220:Construction of utility projects | F - Construction | c6284fb0-4c59-4e1d-8dda-8993cd3356aa | ReferenceProduct | wind power plant, 2MW, offshore, moving parts | 53262: Power plants | unit | This is an immobile infrastructure, representing the construction of a wind power plant, 2MW, offshore, moving parts. The infrastructure represents the moving parts of the wind turbine like the rotor, rotor blade, generator, electric parts, nacelle, etc, with a capacity of 2MW and a lifetime of 20 years. The process includes building materials, their decommission and construction efforts.
da1f5520-1c40-4868-8113-285f5e313b1a | chlor-alkali electrolysis, diaphragm cell | RER | 2000 - 2022 | ordinary transforming activity | Chemicals | 2011:Manufacture of basic chemicals | C - Manufacturing | 0992e479-07eb-4837-8aa3-d4411f675dad | ReferenceProduct | chlorine, gaseous | 34231: Chemical elements n.e.c.; inorganic acids except phosphoric, nitric and sulphonitric; inorganic oxygen compoun[…] | kg | 'chlorine, gaseous' is an inorganic substance with a CAS no. : 007782-50-5. It is called 'molecular chlorine' under IUPAC naming and its molecular formula is: Cl2. It is gas under normal conditions of temperature and pressure as a greenish-yellow gas with an irritating, pungent odor. It is modelled as a pure substance. Modelling this substance in a solution requires the user to add the solvent of their choice in their models. On a consumer level, is used in the following products: laboratory chemicals, water treatment chemicals, biocides (e.g. disinfectants, pest control products) and washing & cleaning products. There is no publicly available information about the consumption of this substance on industrial sites. | 007782-50-5
da1f5520-1c40-4868-8113-285f5e313b1a | chlor-alkali electrolysis, diaphragm cell | RER | 2000 - 2022 | ordinary transforming activity | Chemicals | 2011:Manufacture of basic chemicals | C - Manufacturing | 6047c525-49b7-4a7d-baf6-a61283e5eda9 | ByProduct | hazardous waste, for underground deposit | 39: Wastes or scraps | kg | 'hazardous waste, for underground deposit' is a solid waste under the category of industrial wastes. It can be sourced in many and various ways and therefore it can belong in all waste categories (commercial and institutional, industrial and construction and demolition). It is primarily generated in a wide range of activities in different sectors. 'hazardous waste, for underground deposit' contain the following fractions: 100% inert waste meant for underground deposit. Due to lack of data, the composition of this waste is approximated with the known fraction of the municipal solid waste incineration residues. By the database default (and per unit of reference product),'hazardous waste, for underground deposit' has 0% water on wet mass basis (100% dry matter) and Carbon present is of only fossil origin (55.47% on a dry matter basis). It has no heating value. This kind of by-product (recyclable or waste) is generated from ordinary transforming activities, and as such can be considered for modelling waste outputs of comparable composition. In the ecoinvent database, treatment option/s for this by-product include: deposition (underground deposit). Based on the aforementioned treatments, this by-product receives, it is a hazardous waste. This by-product can be modelled on two levels: treatment activity and market activity. The former one refers to the specific technology treating the by-product while the latter level represents a mix of treatments. Users are encouraged to inspect the modelling assumptions of the treatment activities and when selecting the market to additionally inspect the treatment mix. Collection and transportation of this by-product is accounted in the respective market activity, users are advised to inspect and modify the average transportation distances for a case specific modelling.
da1f5520-1c40-4868-8113-285f5e313b1a | chlor-alkali electrolysis, diaphragm cell | RER | 2000 - 2022 | ordinary transforming activity | Chemicals | 2011:Manufacture of basic chemicals | C - Manufacturing | 8d78a0dc-1489-48c1-8bc4-7c120f318216 | ByProduct | hydrogen, liquid | 34210: Hydrogen, nitrogen, oxygen, carbon dioxide and rare gases; inorganic oxygen compounds of non-metals n.e.c. | kg | 'hydrogen, liquid' is an inorganic substance with a CAS no. : 001333-74-0. It is called 'molecular hydrogen' under IUPAC naming and its molecular formula is: H2. It is liquid under normal conditions of temperature and pressure and it has no odor. It is modelled as a pure substance. Modelling this substance in a solution requires the user to add the solvent of their choice in their models. On a consumer level, is used in the following products: fuels and related products, water treatment products. On industrial sites, the substance is used for the manufacture of products in the following sectors: Fuels and fuel additives, functional fluids (closed systems), intermediates, laboratory chemicals, odor agents, oxidizing/reducing agents, processing aids, specific to petroleum production. | 001333-74-0
da1f5520-1c40-4868-8113-285f5e313b1a | chlor-alkali electrolysis, diaphragm cell | RER | 2000 - 2022 | ordinary transforming activity | Chemicals | 2011:Manufacture of basic chemicals | C - Manufacturing | 1f82a4fc-f292-4854-90f1-3621a9997ba3 | ByProduct | sludge, NaCl electrolysis | 39920: Sewage sludge | kg | 'sludge, NaCl electrolysis' is a solid waste under the category of industrial wastes. It is primarily generated in chlor-alkali electrolysis. 'sludge, NaCl electrolysis' contain the following fractions: 100% brine filtration sludge without mercury cells. By the database default (and per unit of reference product),'sludge, NaCl electrolysis' has 0% water on wet mass basis (100% dry matter) and it has no Carbon content. It has no heating value. This kind of by-product (recyclable or waste) is generated from ordinary transforming activities, and as such can be considered for modelling waste outputs of comparable composition. In the ecoinvent database, treatment option/s for this by-product include: deposition (residual material landfill). Based on the aforementioned treatments, this by-product receives, it is a hazardous waste. This by-product can be modelled on two levels: treatment activity and market activity. The former one refers to the specific technology treating the by-product while the latter level represents a mix of treatments. Users are encouraged to inspect the modelling assumptions of the treatment activities and when selecting the market to additionally inspect the treatment mix. Collection and transportation of this by-product is accounted in the respective market activity, users are advised to inspect and modify the average transportation distances for a case specific modelling.
da1f5520-1c40-4868-8113-285f5e313b1a | chlor-alkali electrolysis, diaphragm cell | RER | 2000 - 2022 | ordinary transforming activity | Chemicals | 2011:Manufacture of basic chemicals | C - Manufacturing | 61396bcb-bf35-411a-a6a6-8543ccef83e8 | ByProduct | sodium hydroxide, without water, in 50% solution state | 34231: Chemical elements n.e.c.; inorganic acids except phosphoric, nitric and sulphonitric; inorganic oxygen compoun[…] | kg | 'sodium hydroxide, without water, in 50% solution state' is an inorganic substance with a CAS no. : 001310-73-2. It is called 'sodium;hydroxide' under IUPAC naming and its molecular formula is: HNaO. It is solid under normal conditions of temperature and pressure , it appears as a white powdery solid, which are soluble in glycerol, alcohols and water. It is modelled as a pure substance. Industrially, this product is mostly used in 50% solution state. Modelling this substance in a solution requires the user to add the solvent of their choice in their models. On a consumer level, is used in the following products: laboratory chemicals. There is no publicly available information about the consumption of this substance on industrial sites. | 001310-73-2
d3f592a6-3b4e-467e-8d3e-a06ad1a8b699 | aubergine production, open field | GLO | 2015 - 2022 | ordinary transforming activity | Agriculture & Animal Husbandry | 0113:Growing of vegetables and melons, roots and tubers | A - Agriculture, forestry and fishing | 0a3a160b-61be-48f3-9cc9-206b0f504195 | ReferenceProduct | aubergine | 01233: Eggplants (aubergines) | kg | The product 'aubergine' is a fruit. It is an annual crop.
076f577a-5f4b-536d-a8f2-0ea7526f5856 | phenolic resin production | RER | 2000 - 2022 | ordinary transforming activity | Chemicals | 2013:Manufacture of plastics and synthetic rubber in primary forms | C - Manufacturing | 0d84cdfe-bcf2-4821-8f34-d93b9f611c11 | ReferenceProduct | phenolic resin | 34790: Other plastics in primary forms; ion exchangers | kg | 'phenolic resin', is a plastic product of fossil origin, it is not biodegradable and it is a thermoset material. This product consists of 100% virgin material with no content of recycled material. The product is used in the following applications and sectors: in the building industry as thermal insulation for flat roofs and as the core of structural sandwich elements for walls and roofing, preferred for insulation in transport (motor vehicles, railroad cars, ships) as well as in aeronauticand space applications.
076f577a-5f4b-536d-a8f2-0ea7526f5856 | phenolic resin production | RER | 2000 - 2022 | ordinary transforming activity | Chemicals | 2013:Manufacture of plastics and synthetic rubber in primary forms | C - Manufacturing | e8a51ec1-60cb-4ead-a948-ad1142c61918 | ByProduct | wastewater, average | 39990: Other wastes n.e.c. | m3 | 'wastewater, average' is a by-product (wastewater) produced from residential sources. It is generated from a wide range of residential, industrial and commercial activities. By the database default (and per unit of reference product),'wastewater, average' has the following physicochemical characteristics: C: 0.000000043979 kg/m3 , N: 0.031015 kg/m3 , P: 0.0044833 kg/m3. This by-product can have a regional-specific composition; users are prompted to refer to the properties of this wastewater (in activities treating them) for a detailed elemental composition. This kind of by-product (wastewater) is generated from ordinary transforming activities, and as such can be considered for modelling wastewater outputs of comparable composition. In the ecoinvent database, treatment option/s for this wastewater include: wastewater treatment plant. This by-product can be modelled on two levels: treatment activity and market activity. The former one refers to the specific technology treating the by-product while the latter level represents a mix of treatments. Users are encouraged to inspect the modelling assumptions of the treatment activities and when selecting the market to additionally inspect the treatment mix. Collection and transportation of wastewater is accounted in the respective market activity with the use of sewer infrastructure; Transportation of wastewater through a sewer grid results in losses until the wastewater enters the wastewater treatment plant. Direct emissions due to those losses are considered in the market activity. Losses are regional specific and thus users are encouraged to inspect the regional modelling assumptions.
0580ec1a-a343-43ee-be8f-7f6ae003607a | market for toner, colour, powder | GLO | 2011 - 2022 | market activity | Chemicals | 2022:Manufacture of paints, varnishes and similar coatings, printing ink and mas | C - Manufacturing | 779bed36-7f72-4921-b677-e92df06db499 | ReferenceProduct | toner, colour, powder | 35130: Printing ink | kg | This product represents 1 kg of colour toner powder. It is based on a composition of 5% Color, 83% Binder Resin, colour, the rest being organic and inorganic additives. It is designed for the use in colour toner cartridges of the colours Cyan, Magenta and Yellow.
851cab8d-ac38-400f-926d-28e10011ebd7 | eucalyptus seedling production, in unheated greenhouse | GLO | 2010 - 2022 | ordinary transforming activity | Forestry | 0130:Plant propagation | A - Agriculture, forestry and fishing | e8f942ff-7b62-4639-ac4a-f922c74c151c | ReferenceProduct | eucalyptus seedling, for planting | 01961: Live plants; bulbs, tubers and roots; cuttings and slips; mushroom spawn | unit | The product 'eucalyptus seedling' represents a young eucalyptus tree cultivated from a seed. Eucalyptus seedlings are produced in a tree nursery. The product represents a mix of seedlings produced in heated and unheated greenhouses. Eucalyptus seedlings are intended for plantation in forests.
851cab8d-ac38-400f-926d-28e10011ebd7 | eucalyptus seedling production, in unheated greenhouse | GLO | 2010 - 2022 | ordinary transforming activity | Forestry | 0130:Plant propagation | A - Agriculture, forestry and fishing | 00478901-732f-4bf4-81cc-2255f9874512 | ByProduct | waste polypropylene | 39270: Waste, parings and scrap of plastics | kg | 'waste polypropylene' is a solid waste under the category of construction and demolition wastes. It can be sourced in many and various ways and therefore it can belong in all waste categories (commercial and institutional, industrial and construction and demolition). It is primarily generated in a wide range of activities in many different sectors like building infrastructure, production of plastics, electric apparatuses, textiles, ect. 'waste polypropylene' contain the following fractions: 100% waste polypropylene. By the database default (and per unit of reference product),'waste polypropylene' has 15.9% water on wet mass basis (84.1% dry matter) and Carbon present is of only fossil origin (82.52% on a dry matter basis). It has a higher heating value of 36.16 MJ/kg . This kind of by-product (recyclable or waste) is generated from ordinary transforming activities, and as such can be considered for modelling waste outputs of comparable composition. In the ecoinvent database, treatment option/s for this by-product include: deposition (sanitary landfill, unsanitary landfill), thermal (municipal incineration), uncontrolled forms of disposal (open dump, open burning). Based on the aforementioned treatments, this by-product receives, it is a non-hazardous waste. This by-product can be modelled on two levels: treatment activity and market activity. The former one refers to the specific technology treating the by-product while the latter level represents a mix of treatments. Users are encouraged to inspect the modelling assumptions of the treatment activities and when selecting the market to additionally inspect the treatment mix. Collection and transportation of this by-product is accounted in the respective market activity, users are advised to inspect and modify the average transportation distances for a case specific modelling. | 009003-07-0
cbde8531-17c2-470a-989a-03e893f8d41c | market for dust collector, multicyclone | GLO | 2012 - 2022 | market activity | Infrastructure & Machinery | 2819:Manufacture of other general-purpose machinery | C - Manufacturing | 16f44c6e-f9f6-419a-8c78-87fa4bd1246d | ReferenceProduct | dust collector, multicyclone | 4393: General-purpose machinery n.e.c. | unit | This is an infrastructure, representing the product of a dust collector, multicyclone for industrial use that can be connected to a wood furnace with capacity of about 1000kW. It has an air flow capacity of 2,222 litres per second and a lifetime of 20 years. The process includes all materials necessary to construct it, energy consumption during manufacturing and decommission.
74aac3a9-d7d1-47b3-9ca5-70cdc6a73628 | electricity production, oil | IE | 1980 - 2022 | ordinary transforming activity | Electricity | 3510:Electric power generation, transmission and distribution | D - Electricity, gas, steam and air conditioning supply | 66c93e71-f32b-4591-901c-55395db5c132 | ReferenceProduct | electricity, high voltage | 17100: Electrical energy | kWh | This product represents electrical energy measured in kWh. If electricity is taken from a market for electricity, the transmission infrastructure, country-specific losses and transformation losses (for markets for medium and low voltage) are included. Covers voltages above 24 kV.
74aac3a9-d7d1-47b3-9ca5-70cdc6a73628 | electricity production, oil | IE | 1980 - 2022 | ordinary transforming activity | Electricity | 3510:Electric power generation, transmission and distribution | D - Electricity, gas, steam and air conditioning supply | f3f85233-f9bb-4077-a6b0-2dd7bda88072 | ByProduct | bilge oil | 39: Wastes or scraps | kg | 'bilge oil' is a liquid waste under the category of industrial wastes. It is primarily generated in heat production, electricity production, transport services and various industrial production activities. 'bilge oil' contain the following fractions: 100% bilge oil. By the database default (and per unit of reference product),'bilge oil' has 90% water on wet mass basis (10% dry matter) and Carbon present is of only fossil origin (84% on a dry matter basis). It has a higher heating value of 4.098 MJ/kg . This kind of by-product (recyclable or waste) is generated from ordinary transforming activities, and as such can be considered for modelling waste outputs of comparable composition. In the ecoinvent database, treatment option/s for this by-product include: thermal (hazardous waste incineration). Based on the aforementioned treatments, this by-product receives, it is a hazardous waste. This by-product can be modelled on two levels: treatment activity and market activity. The former one refers to the specific technology treating the by-product while the latter level represents a mix of treatments. Users are encouraged to inspect the modelling assumptions of the treatment activities and when selecting the market to additionally inspect the treatment mix. Collection and transportation of this by-product is accounted in the respective market activity, users are advised to inspect and modify the average transportation distances for a case specific modelling.
74aac3a9-d7d1-47b3-9ca5-70cdc6a73628 | electricity production, oil | IE | 1980 - 2022 | ordinary transforming activity | Electricity | 3510:Electric power generation, transmission and distribution | D - Electricity, gas, steam and air conditioning supply | 6666335b-58fd-4687-9e8e-4235d8dd7b20 | ByProduct | fly ash and scrubber sludge | 39: Wastes or scraps | kg | 'fly ash and scrubber sludge' is a solid waste under the category of industrial wastes. It is primarily generated in a wide range of activities in electricity and heat production and metals processing. 'fly ash and scrubber sludge' contain the following fractions: 100% separator sludge. By the database default (and per unit of reference product),'fly ash and scrubber sludge' has 90% water on wet mass basis (10% dry matter) and Carbon present is of only fossil origin (16.7% on a dry matter basis). It has a higher heating value of 0.9 MJ/kg . This kind of by-product (recyclable or waste) is generated from ordinary transforming activities, and as such can be considered for modelling waste outputs of comparable composition. In the ecoinvent database, treatment option/s for this by-product include: thermal (hazardous waste incineration). Based on the aforementioned treatments, this by-product receives, it is a hazardous waste. This by-product can be modelled on two levels: treatment activity and market activity. The former one refers to the specific technology treating the by-product while the latter level represents a mix of treatments. Users are encouraged to inspect the modelling assumptions of the treatment activities and when selecting the market to additionally inspect the treatment mix. Collection and transportation of this by-product is accounted in the respective market activity, users are advised to inspect and modify the average transportation distances for a case specific modelling.
74aac3a9-d7d1-47b3-9ca5-70cdc6a73628 | electricity production, oil | IE | 1980 - 2022 | ordinary transforming activity | Electricity | 3510:Electric power generation, transmission and distribution | D - Electricity, gas, steam and air conditioning supply | d0ecfe06-9a51-4bf0-95c5-7e91e84539bb | ByProduct | lignite ash | 39: Wastes or scraps | kg | 'lignite ash' is a solid waste under the category of industrial wastes. It is primarily generated in electricity and heat production. 'lignite ash' contain the following fractions: 100% lignite ash. By the database default (and per unit of reference product),'lignite ash' has 0% water on wet mass basis (100% dry matter) and it has no Carbon content. It has no heating value. This kind of by-product (recyclable or waste) is generated from ordinary transforming activities, and as such can be considered for modelling waste outputs of comparable composition. In the ecoinvent database, treatment option/s for this by-product include: deposition (opencast refill, sanitary landfill), thermal (municipal incineration). Based on the aforementioned treatments this by-product receives, it can be both a hazardous and a non-hazardous waste. This by-product can be modelled on two levels: treatment activity and market activity. The former one refers to the specific technology treating the by-product while the latter level represents a mix of treatments. Users are encouraged to inspect the modelling assumptions of the treatment activities and when selecting the market to additionally inspect the treatment mix. Collection and transportation of this by-product is accounted in the respective market activity, users are advised to inspect and modify the average transportation distances for a case specific modelling.
74aac3a9-d7d1-47b3-9ca5-70cdc6a73628 | electricity production, oil | IE | 1980 - 2022 | ordinary transforming activity | Electricity | 3510:Electric power generation, transmission and distribution | D - Electricity, gas, steam and air conditioning supply | 27da8130-82ba-485c-a800-b89efdcb0491 | ByProduct | municipal solid waste | 39910: Municipal waste | kg | 'municipal solid waste' is a solid waste under the category of residential wastes. It can be sourced in many and various ways and therefore it can belong in all waste categories (commercial and institutional, industrial and construction and demolition). It is primarily generated in a wide range of activities from many different sectors. 'municipal solid waste' contain the following fractions: plastics, paper, glass, metals, organic waste, textiles and potentially others. . By the database default (and per unit of reference product),'municipal solid waste' has 22.9% water on wet mass basis (77.1% dry matter) and Carbon present is of both fossil (17.15% on a dry matter basis), and non-fossil origin (26.17% on a dry matter basis). It has a lower heating value of 11.74 MJ/kg . This kind of by-product (recyclable or waste) is generated from ordinary transforming activities, and as such can be considered for modelling waste outputs of comparable composition. In the ecoinvent database, treatment option/s for this by-product include: deposition (sanitary landfill, unsanitary landfill), thermal (municipal incineration), uncontrolled forms of disposal (open dump, open burning). Based on the aforementioned treatments, this by-product receives, it is a non-hazardous waste. In addition, this by-product is used in the following processes: clinker production; treatment of municipal solid waste, incineration. This by-product can be modelled on two levels: treatment activity and market activity. The former one refers to the specific technology treating the by-product while the latter level represents a mix of treatments. Users are encouraged to inspect the modelling assumptions of the treatment activities and when selecting the market to additionally inspect the treatment mix. Collection and transportation of this by-product is accounted in the respective market activity, users are advised to inspect and modify the average transportation distances for a case specific modelling.
74aac3a9-d7d1-47b3-9ca5-70cdc6a73628 | electricity production, oil | IE | 1980 - 2022 | ordinary transforming activity | Electricity | 3510:Electric power generation, transmission and distribution | D - Electricity, gas, steam and air conditioning supply | cbe9c9dc-9b5e-40c0-a513-2db2d42e1b1f | ByProduct | residue from cooling tower | 39: Wastes or scraps | kg | 'residue from cooling tower' is a solid waste under the category of industrial wastes. It is primarily generated in chemicals production and heat and electricity production. 'residue from cooling tower' contain the following fractions: 100% cooling tower residue. By the database default (and per unit of reference product),'residue from cooling tower' has 30% water on wet mass basis (70% dry matter) and Carbon present is of only fossil origin (5.44% on a dry matter basis). It has no heating value. This kind of by-product (recyclable or waste) is generated from ordinary transforming activities, and as such can be considered for modelling waste outputs of comparable composition. In the ecoinvent database, treatment option/s for this by-product include: deposition (sanitary landfill). Based on the aforementioned treatments, this by-product receives, it is a non-hazardous waste. This by-product can be modelled on two levels: treatment activity and market activity. The former one refers to the specific technology treating the by-product while the latter level represents a mix of treatments. Users are encouraged to inspect the modelling assumptions of the treatment activities and when selecting the market to additionally inspect the treatment mix. Collection and transportation of this by-product is accounted in the respective market activity, users are advised to inspect and modify the average transportation distances for a case specific modelling.
74aac3a9-d7d1-47b3-9ca5-70cdc6a73628 | electricity production, oil | IE | 1980 - 2022 | ordinary transforming activity | Electricity | 3510:Electric power generation, transmission and distribution | D - Electricity, gas, steam and air conditioning supply | 1b30b018-ac39-41f4-a9e0-92057eef8bb8 | ByProduct | waste mineral oil | 39990: Other wastes n.e.c. | kg | 'waste mineral oil' is a liquid waste under the category of industrial wastes. It is primarily generated in a wide range of industrial activities in many different sectors. 'waste mineral oil' contain the following fractions: 100% waste mineral oil. By the database default (and per unit of reference product),'waste mineral oil' has 10% water on wet mass basis (90% dry matter) and Carbon present is of only fossil origin (86.44% on a dry matter basis). It has a higher heating value of 41.8 MJ/kg . This kind of by-product (recyclable or waste) is generated from ordinary transforming activities, and as such can be considered for modelling waste outputs of comparable composition. In the ecoinvent database, treatment option/s for this by-product include: thermal (hazardous waste incineration). Based on the aforementioned treatments this by-product receives, it is a hazardous waste. In addition, this by-product is used in the following processes: clinker production. This by-product can be modelled on two levels: treatment activity and market activity. The former one refers to the specific technology treating the by-product while the latter level represents a mix of treatments. Users are encouraged to inspect the modelling assumptions of the treatment activities and when selecting the market to additionally inspect the treatment mix. Collection and transportation of this by-product is accounted in the respective market activity, users are advised to inspect and modify the average transportation distances for a case specific modelling.
09fc779f-9bc6-597e-b743-ad1f6c1dc9fe | market for waste glass | LV | 2018 - 2022 | market activity | Waste Treatment & Recycling | 3821:Treatment and disposal of non-hazardous waste | E - Water supply; sewerage, waste management and remediation activities | dae141a8-7daa-4f03-a649-b85b718ac65b | ReferenceProduct | waste glass | 37111: Glass in the mass, in balls (except microspheres), rods or tubes, unworked; waste and scrap of glass | kg | 'waste glass' is a solid waste under the category of construction and demolition wastes. It can be sourced in many and various ways and therefore it can belong in all waste categories (commercial and institutional, industrial and construction and demolition). It is primarily generated in construction and demolition of building infrastructure and many industrial activities in many different sectors. 'waste glass' contain the following fractions: 100% inert waste (glass). By the database default (and per unit of reference product),'waste glass' has 0% water on wet mass basis (100% dry matter) and it has no Carbon content. It has a lower heating value of 0.05 MJ/kg . This kind of by-product (recyclable or waste) is generated from ordinary transforming activities, and as such can be considered for modelling waste outputs of comparable composition. In the ecoinvent database, treatment option/s for this by-product include: deposition (inert material landfill, sanitary landfill, unsanitary landfill), thermal (municipal incineration), uncontrolled forms of disposal (open dump, open burning). Based on the aforementioned treatments, this by-product receives, it is a non-hazardous waste. This by-product can be modelled on two levels: treatment activity and market activity. The former one refers to the specific technology treating the by-product while the latter level represents a mix of treatments. Users are encouraged to inspect the modelling assumptions of the treatment activities and when selecting the market to additionally inspect the treatment mix. Collection and transportation of this by-product is accounted in the respective market activity, users are advised to inspect and modify the average transportation distances for a case specific modelling.
4fe456b5-f9c4-4684-a9ee-2eef70a6d059 | electricity production, natural gas, combined cycle power plant | CA-SK | 2000 - 2022 | ordinary transforming activity | Electricity | 3510:Electric power generation, transmission and distribution | D - Electricity, gas, steam and air conditioning supply | 66c93e71-f32b-4591-901c-55395db5c132 | ReferenceProduct | electricity, high voltage | 17100: Electrical energy | kWh | This product represents electrical energy measured in kWh. If electricity is taken from a market for electricity, the transmission infrastructure, country-specific losses and transformation losses (for markets for medium and low voltage) are included. Covers voltages above 24 kV.
4fe456b5-f9c4-4684-a9ee-2eef70a6d059 | electricity production, natural gas, combined cycle power plant | CA-SK | 2000 - 2022 | ordinary transforming activity | Electricity | 3510:Electric power generation, transmission and distribution | D - Electricity, gas, steam and air conditioning supply | cbe9c9dc-9b5e-40c0-a513-2db2d42e1b1f | ByProduct | residue from cooling tower | 39: Wastes or scraps | kg | 'residue from cooling tower' is a solid waste under the category of industrial wastes. It is primarily generated in chemicals production and heat and electricity production. 'residue from cooling tower' contain the following fractions: 100% cooling tower residue. By the database default (and per unit of reference product),'residue from cooling tower' has 30% water on wet mass basis (70% dry matter) and Carbon present is of only fossil origin (5.44% on a dry matter basis). It has no heating value. This kind of by-product (recyclable or waste) is generated from ordinary transforming activities, and as such can be considered for modelling waste outputs of comparable composition. In the ecoinvent database, treatment option/s for this by-product include: deposition (sanitary landfill). Based on the aforementioned treatments, this by-product receives, it is a non-hazardous waste. This by-product can be modelled on two levels: treatment activity and market activity. The former one refers to the specific technology treating the by-product while the latter level represents a mix of treatments. Users are encouraged to inspect the modelling assumptions of the treatment activities and when selecting the market to additionally inspect the treatment mix. Collection and transportation of this by-product is accounted in the respective market activity, users are advised to inspect and modify the average transportation distances for a case specific modelling.
146ecb35-1de2-5bde-991d-19bd5a17aee9 | market for residues, MSWI-WWT, WW from LCD backlight production | GLO | 2010 - 2022 | market activity | Waste Treatment & Recycling | 3821:Treatment and disposal of non-hazardous waste | E - Water supply; sewerage, waste management and remediation activities | e688f4ba-74a6-4129-bebb-ffb9c207f747 | ReferenceProduct | residues, MSWI-WWT, WW from LCD backlight production | 3932: Ash and residue (except from the manufacture of iron or steel), containing metals or metallic compounds, except[…] | kg | 'residues, MSWI-WWT, WW from LCD backlight production' is a solid waste under the category of industrial wastes. These residues are produced exclusively in the incineration of 'sewage sludge, 70% water, WWT, WW from LCD backlight production' that in turn is produced exclusively from the wastewater treatment of 'WW from LCD backlight production'. The composition of the residues, is specific and dependent on the original composition of 'WW from LCD backlight production'. 'residues, MSWI-WWT, WW from LCD backlight production' contain the following fractions: 100% incineration residues. By the database default (and per unit of reference product),'residues, MSWI-WWT, WW from LCD backlight production' has 0% water on wet mass basis (100% dry matter) and Carbon present is of only fossil origin (17.69% on a dry matter basis). It has no heating value. This kind of by-product (recyclable or waste) is generated in a specific treatment process, and as such is not intended to be used as for modelling waste outputs from other activities. In the ecoinvent database, treatment option/s for this by-product include: deposition (residual material landfill). Based on the aforementioned treatments, this by-product receives, it is a hazardous waste. This by-product can be modelled on two levels: treatment activity and market activity. The former one refers to the specific technology treating the by-product while the latter level represents a mix of treatments. Users are encouraged to inspect the modelling assumptions of the treatment activities and when selecting the market to additionally inspect the treatment mix. Collection and transportation of this by-product is accounted in the respective market activity, users are advised to inspect and modify the average transportation distances for a case specific modelling. 'residues, MSWI-WWT, WW from LCD backlight production' is a solid waste under the category of industrial wastes. These residues are produced exclusively in the incineration of 'sewage sludge, 70% water, WWT, WW from LCD backlight production' that in turn is produced exclusively from the wastewater treatment of 'WW from LCD backlight production'. The composition of the residues, is specific and dependent on the original composition of 'WW from LCD backlight production'. 'residues, MSWI-WWT, WW from LCD backlight production' contain the following fractions: 100% incineration residues. By the database default (and per unit of reference product),'residues, MSWI-WWT, WW from LCD backlight production' has 0% water on wet mass basis (100% dry matter) and Carbon present is of only fossil origin (17.69% on a dry matter basis). It has no heating value. This kind of by-product (recyclable or waste) is generated in a specific treatment process, and as such is not intended to be used as for modelling waste outputs from other activities. In the ecoinvent database, treatment option/s for this by-product include: deposition (residual material landfill). Based on the aforementioned treatments, this by-product receives, it is a hazardous waste. This by-product can be modelled on two levels: treatment activity and market activity. The former one refers to the specific technology treating the by-product while the latter level represents a mix of treatments. Users are encouraged to inspect the modelling assumptions of the treatment activities and when selecting the market to additionally inspect the treatment mix. Collection and transportation of this by-product is accounted in the respective market activity, users are advised to inspect and modify the average transportation distances for a case specific modelling.
e9934091-1b49-5df6-9a66-7525d7ff696e | natural gas, high pressure, import from US | GB | 2000 - 2022 | ordinary transforming activity | Fuels | 3520:Manufacture of gas; distribution of gaseous fuels through mains | D - Electricity, gas, steam and air conditioning supply | a9007f10-7e39-4d50-8f4a-d6d03ce3d673 | ReferenceProduct | natural gas, high pressure | 12020: Natural gas, liquefied or in the gaseous state | m3 | ‘natural gas, high pressure' is a fossil fuel, for which a generic gross calorific value (GCV) of 40MJ/m3, a net calorific value (NCV) of 36.0 MJ/m3 and a density of 0.735kg/m3 for natural gas are applied, in line with the global statistics (referring to standard cubic meters, Sm3, measured at 15°C and 1013 mbar). It is used as a gaseous fuel and is sourced from oil and gas production and evaporation of liquid natural gas. The initial overpressure of the gas is 1-5 bar (1000-5000 hPa). Natural gas supplied at high pressure is predominantly used by large consumers, e.g., power plants and industries. | 014493-06-2
ccc0174a-9739-421b-b590-aed705cdd2c9 | shavings, hardwood, measured as dry mass to generic market for residual wood, dry | CA-QC | 2014 - 2022 | ordinary transforming activity | Wood | 1621:Manufacture of veneer sheets and wood-based panels | C - Manufacturing | 019600be-f3ce-4399-9e31-19cdc087ed5f | ReferenceProduct | residual wood, dry | 39283: Non-agglomerated wood waste and scrap | m3 | The product 'residual wood, dry' represents a generic product comprising residual wood produced as by-product in engineered wood product and wood wool production as well as shavings produced in planing activities. Dry residual wood has a water content (water in wet mass [kg] / dry mass [kg]) of 0.15. In the ecoinvent database, residual wood is used as in input for the production of engineered wood products.
636bf48e-9981-468e-82c1-50e0f947ad7f | fatty acid production, from soybean oil | GLO | 1995 - 2022 | ordinary transforming activity | Chemicals | 2011:Manufacture of basic chemicals | C - Manufacturing | 4aeb3a6c-81f4-4f6e-80b6-797b812e0792 | ReferenceProduct | fatty acid | 34120: Industrial monocarboxylic fatty acids; acid oils from refining | kg | 'fatty acid' is an organic substance with a CAS no. : . It is called 'a carboxylic acid with a long aliphatic chain' under IUPAC naming and its molecular formula is: CH3(CH2)nCOOH, whereas n can vary usually between 5-21, and the aliphatic chain can be either saturated or unsaturated. It is mostly liquid under normal conditions of temperature and pressure. It is modelled as a pure substance. Modelling this substance in a solution requires the user to add the solvent of their choice in their models. On a consumer level, is used in the following products: nutrition additives. On industrial sites, the substance is used for the manufacture of products in the following sectors: chemicals.
d6cec84d-658b-5646-9419-7f04952700e0 | land use change, annual crop | BR-SC | 2014 - 2022 | ordinary transforming activity | Land Use | 0161:Support activities for crop production | A - Agriculture, forestry and fishing | 1d32b849-121f-4d23-853c-fa2bf55c42e9 | ReferenceProduct | land use change, annual crop | 7: Financial and related services; real estate services; and rental and leasing services | ha | This represents the service of "land use change, annual crop". It models the air emissions associated with transforming and occupying 1 ha of land to be used for an annual crop production. The transformation can be split between change from annual cropland, perennial cropland, primary forest, secondary forest and grassland to annual crop. The transformation data (split) have regional variation so users are prompted to examine the relevant geographies that are of interested.
f97bf90a-d97f-5c46-9ac7-e52406540a05 | natural gas, burned in gas turbine | TR | 2000 - 2022 | ordinary transforming activity | Fuels | 3510:Electric power generation, transmission and distribution | D - Electricity, gas, steam and air conditioning supply | 1c5d51e7-9762-5fbb-b707-03198c65b424 | ReferenceProduct | natural gas, burned in gas turbine | 17100: Electrical energy | MJ | 'natural gas, burned in gas turbine' describes the use of a fossil fuel. It is a gaseous fuel sourced from oil and gas production or via evaporation of liquified natural gas. This exchange provides the service of burning 1 MJ of natural gas (supplied at high pressure) in a gas turbine for the purpose of providing energy to processes in the liquefaction/evaporation, transmission, and distribution of natural gas. The services also includes (air) emissions, infrastructure and the production and provision of fuel. 1 MJ of fuel input equals 0.02778 m3 of natural gas.
f094852d-a1ff-4997-bcf3-ba26378afd85 | maize silage production, organic | CH | 1996 - 2022 | ordinary transforming activity | Agriculture & Animal Husbandry | 0119:Growing of other non-perennial crops | A - Agriculture, forestry and fishing | 4a99e09a-1048-4a38-b2b3-15f4b0899e3d | ReferenceProduct | maize silage, organic | 01911: Maize for forage and silage | kg | The product 'maize silage, organic' represents preserved pasture used for animal feed, organic (fresh matter). Maize is an annual crop. The maize is cut, collected and then fermented. This product is produced through organic agricultural practices which do not include fertiliser and pesticide application.
db27a184-7068-47ea-9f2f-f5e356af7b4d | electricity production, natural gas, aluminium industry | CA | 2015 - 2022 | ordinary transforming activity | Electricity; Metals | 3510:Electric power generation, transmission and distribution | D - Electricity, gas, steam and air conditioning supply | 5d954e5c-1e6d-4f78-9fc3-d3857b7892cb | ReferenceProduct | electricity, high voltage, aluminium industry | 17100: Electrical energy | kWh | This product represents electrical energy measured in kWh. If electricity is taken from a market for electricity, the transmission infrastructure, country-specific losses and transformation losses (for markets for medium and low voltage) are included. Covers voltages above 24 kV. Electricity exclusively produced for use in the aluminium industry.
f2d96a73-8360-45dd-90a6-3a81b1c3657d | market for transport, freight, inland waterways, barge with reefer, cooling | GLO | 2010 - 2022 | market activity | Transport | 5022:Inland freight water transport | H - Transportation and storage | aa6252cb-4154-42a5-8d03-6a345ee108b8 | ReferenceProduct | transport, freight, inland waterways, barge with reefer, cooling | 65221: Inland water transport services of freight by refrigerator vessels | metric ton*km | This is delivering the service of transportation of 1 metric ton across the distance of 1 km. This service only considers the transportation of goods in a cooled and controlled atmosphere. The vehicle operates with diesel, in an average barge speed of 20 km/hour. It has a transport performance of 738,644,684 tkm, an average life spam of 32.5 years and an average load of 852 tons. The transport node indirectly considers empty trips (if any) by taking into account the total amount of freight transported throughout the lifetime of the mobile infrastructure.
6cc85bff-9352-4cad-a9d0-65160e88fec8 | heat production, light fuel oil, at industrial furnace 1MW | GLO | 1991 - 2022 | ordinary transforming activity | Heat | 3530:Steam and air conditioning supply | D - Electricity, gas, steam and air conditioning supply | 71e2f1db-a2c5-44d0-8337-dfff15be974d | ReferenceProduct | heat, district or industrial, other than natural gas | 17300: Steam and hot water | MJ | This product represents heat measured in MJ. The heat is produced through various other means than natural gas. This includes burning of biomethane in gas turbine; biogas in co-gen gas engine; anthracite, coal, lignite briquettes and coke in stove; hardwood, logs, softwood, wood chips, wood pellets in furnaces and wood heaters; light fuel oil in boilers. Also contributing are heat from heat pumps and solar collectors. The dataset is targeted for district and industrial-scale heating.
8625d65c-00e9-4847-bece-dde8680ae882 | treatment of spent anion exchange resin from potable water production, municipal incineration | CH | 1994 - 2022 | ordinary transforming activity | Waste Treatment & Recycling | 3821:Treatment and disposal of non-hazardous waste | E - Water supply; sewerage, waste management and remediation activities | e0fa57e8-c934-4732-a489-970da0eec28d | ReferenceProduct | spent anion exchange resin from potable water production | 39: Wastes or scraps | kg | 'spent anion exchange resin from potable water production' is a solid waste under the category of industrial wastes. It is primarily generated in water treatment processes and uranium production activities. 'spent anion exchange resin from potable water production' contain the following fractions: 100% anion exchange resin. By the database default (and per unit of reference product),'spent anion exchange resin from potable water production' has 50% water on wet mass basis (50% dry matter) and Carbon present is of only fossil origin (65.4% on a dry matter basis). It has a higher heating value of 16.06 MJ/kg . This kind of by-product (recyclable or waste) is generated from ordinary transforming activities, and as such can be considered for modelling waste outputs of comparable composition. In the ecoinvent database, treatment option/s for this by-product include: thermal (municipal incineration). Based on the aforementioned treatments, this by-product receives, it is a non-hazardous waste. This by-product can be modelled on two levels: treatment activity and market activity. The former one refers to the specific technology treating the by-product while the latter level represents a mix of treatments. Users are encouraged to inspect the modelling assumptions of the treatment activities and when selecting the market to additionally inspect the treatment mix. Collection and transportation of this by-product is accounted in the respective market activity, users are advised to inspect and modify the average transportation distances for a case specific modelling.
8625d65c-00e9-4847-bece-dde8680ae882 | treatment of spent anion exchange resin from potable water production, municipal incineration | CH | 1994 - 2022 | ordinary transforming activity | Waste Treatment & Recycling | 3821:Treatment and disposal of non-hazardous waste | E - Water supply; sewerage, waste management and remediation activities | 7f6bb533-2d3c-43a6-ac60-6eef299d7c52 | ByProduct | waste cement, hydrated | 39: Wastes or scraps | kg | 'waste cement, hydrated' is a solid waste under the category of construction and demolition wastes. It is primarily generated in construction and demolition of building infrastructure. 'waste cement, hydrated' contain the following fractions: 100% cement hydrated. By the database default (and per unit of reference product),'waste cement, hydrated' has 0% water on wet mass basis (100% dry matter) and it has no Carbon content. It has no heating value. This kind of by-product (recyclable or waste) is generated from ordinary transforming activities, and as such can be considered for modelling waste outputs of comparable composition. In the ecoinvent database, treatment option/s for this by-product include: deposition (residual material landfill). Based on the aforementioned treatments, this by-product receives, it is a hazardous waste. This by-product can be modelled on two levels: treatment activity and market activity. The former one refers to the specific technology treating the by-product while the latter level represents a mix of treatments. Users are encouraged to inspect the modelling assumptions of the treatment activities and when selecting the market to additionally inspect the treatment mix. Collection and transportation of this by-product is accounted in the respective market activity, users are advised to inspect and modify the average transportation distances for a case specific modelling.
54cfed46-61cf-5722-bb83-d738f4e25815 | reformate production, petroleum refinery operation | PE | 2014 - 2022 | ordinary transforming activity | Fuels | 1920:Manufacture of refined petroleum products | C - Manufacturing | 3d487da6-6c72-5e31-bdf6-e4ec12cafac3 | ReferenceProduct | reformate | 3339: Other petroleum oils n.e.c. | kg | Reformate (gasoline) is the main output of a (catalytic) reforming process and an educt for either petrochemicals or gasoline with a high octane rating (95-100). It is a mixture of different products (e.g. toluol , cyclohexane or methylcyclohexane) and has an average of 30-50% paraffines, 45-60% aromates, 0-2% olefines, 0-3% naphthenes.
54cfed46-61cf-5722-bb83-d738f4e25815 | reformate production, petroleum refinery operation | PE | 2014 - 2022 | ordinary transforming activity | Fuels | 1920:Manufacture of refined petroleum products | C - Manufacturing | e5208079-1561-4537-a1f8-863db2702d0f | ByProduct | hazardous waste, for incineration | 39: Wastes or scraps | kg | 'hazardous waste, for incineration' is a solid waste under the category of industrial wastes. It can be sourced in many and various ways and therefore it can belong in all waste categories (commercial and institutional, industrial and construction and demolition). It is primarily generated in a wide range of activities in different sectors. 'hazardous waste, for incineration' contain the following fractions: 100% average hazardous waste average (e.g. soil contaminated with mineral oil, acids, solvents, emulsions with metals, oil mixtures from e.g., oil separator, non-metallic shredder residues, electrostatic precipitator ashes from waste incineration, wastes and distillation residues from organic synthesis, or road gutter sludge). By the database default (and per unit of reference product),'hazardous waste, for incineration' has 25% water on wet mass basis (75% dry matter) and Carbon present is of only fossil origin (55.47% on a dry matter basis). It has a lower heating value of 17 MJ/kg . This kind of by-product (recyclable or waste) is generated from ordinary transforming activities, and as such can be considered for modelling waste outputs of comparable composition. In the ecoinvent database, treatment option/s for this by-product include: thermal (hazardous waste incineration). Based on the aforementioned treatments, this by-product receives, it is a hazardous waste. This by-product can be modelled on two levels: treatment activity and market activity. The former one refers to the specific technology treating the by-product while the latter level represents a mix of treatments. Users are encouraged to inspect the modelling assumptions of the treatment activities and when selecting the market to additionally inspect the treatment mix. Collection and transportation of this by-product is accounted in the respective market activity, users are advised to inspect and modify the average transportation distances for a case specific modelling.
54cfed46-61cf-5722-bb83-d738f4e25815 | reformate production, petroleum refinery operation | PE | 2014 - 2022 | ordinary transforming activity | Fuels | 1920:Manufacture of refined petroleum products | C - Manufacturing | 6047c525-49b7-4a7d-baf6-a61283e5eda9 | ByProduct | hazardous waste, for underground deposit | 39: Wastes or scraps | kg | 'hazardous waste, for underground deposit' is a solid waste under the category of industrial wastes. It can be sourced in many and various ways and therefore it can belong in all waste categories (commercial and institutional, industrial and construction and demolition). It is primarily generated in a wide range of activities in different sectors. 'hazardous waste, for underground deposit' contain the following fractions: 100% inert waste meant for underground deposit. Due to lack of data, the composition of this waste is approximated with the known fraction of the municipal solid waste incineration residues. By the database default (and per unit of reference product),'hazardous waste, for underground deposit' has 0% water on wet mass basis (100% dry matter) and Carbon present is of only fossil origin (55.47% on a dry matter basis). It has no heating value. This kind of by-product (recyclable or waste) is generated from ordinary transforming activities, and as such can be considered for modelling waste outputs of comparable composition. In the ecoinvent database, treatment option/s for this by-product include: deposition (underground deposit). Based on the aforementioned treatments, this by-product receives, it is a hazardous waste. This by-product can be modelled on two levels: treatment activity and market activity. The former one refers to the specific technology treating the by-product while the latter level represents a mix of treatments. Users are encouraged to inspect the modelling assumptions of the treatment activities and when selecting the market to additionally inspect the treatment mix. Collection and transportation of this by-product is accounted in the respective market activity, users are advised to inspect and modify the average transportation distances for a case specific modelling.
54cfed46-61cf-5722-bb83-d738f4e25815 | reformate production, petroleum refinery operation | PE | 2014 - 2022 | ordinary transforming activity | Fuels | 1920:Manufacture of refined petroleum products | C - Manufacturing | 6de9a46d-c36d-4485-a79c-93ba2b57563b | ByProduct | refinery sludge | 39920: Sewage sludge | kg | 'refinery sludge' is a solid waste under the category of industrial wastes. It is primarily generated in fuel and mineral oil refineries. 'refinery sludge' contain the following fractions: 100% refinery sludge. By the database default (and per unit of reference product),'refinery sludge' has 89.5% water on wet mass basis (10.5% dry matter) and Carbon present is of only fossil origin (76.79% on a dry matter basis). It has a lower heating value of 2.45 MJ/kg . This kind of by-product (recyclable or waste) is generated from ordinary transforming activities, and as such can be considered for modelling waste outputs of comparable composition. In the ecoinvent database, treatment option/s for this by-product include: deposition (sanitary landfill, landfarming), thermal (hazardous waste incineration). Based on the aforementioned treatments this by-product receives, it can be both a hazardous and a non-hazardous waste. This by-product can be modelled on two levels: treatment activity and market activity. The former one refers to the specific technology treating the by-product while the latter level represents a mix of treatments. Users are encouraged to inspect the modelling assumptions of the treatment activities and when selecting the market to additionally inspect the treatment mix. Collection and transportation of this by-product is accounted in the respective market activity, users are advised to inspect and modify the average transportation distances for a case specific modelling.
54cfed46-61cf-5722-bb83-d738f4e25815 | reformate production, petroleum refinery operation | PE | 2014 - 2022 | ordinary transforming activity | Fuels | 1920:Manufacture of refined petroleum products | C - Manufacturing | 27a9b2b8-30cd-45a6-bf1a-9c1f7afde003 | ByProduct | waste gypsum | 39: Wastes or scraps | kg | 'waste gypsum' is a solid waste under the category of industrial wastes. It is primarily generated in refinery operation of various fuels. 'waste gypsum' contain the following fractions: 100% waste gypsum. By the database default (and per unit of reference product),'waste gypsum' has 19.4% water on wet mass basis (80.6% dry matter) and it has no Carbon content. It has no heating value. This kind of by-product (recyclable or waste) is generated from ordinary transforming activities, and as such can be considered for modelling waste outputs of comparable composition. In the ecoinvent database, treatment option/s for this by-product include: deposition (inert material landfill, sanitary landfill). Based on the aforementioned treatments, this by-product receives, it is a non-hazardous waste. This by-product can be modelled on two levels: treatment activity and market activity. The former one refers to the specific technology treating the by-product while the latter level represents a mix of treatments. Users are encouraged to inspect the modelling assumptions of the treatment activities and when selecting the market to additionally inspect the treatment mix. Collection and transportation of this by-product is accounted in the respective market activity, users are advised to inspect and modify the average transportation distances for a case specific modelling. | 013397-24-5
aa6b73de-b57d-4599-8e36-8500d0b46fb2 | heat production, at solar+gas heating, tube collector, one-family house, combined system | CH | 2002 - 2022 | ordinary transforming activity | Heat | 3530:Steam and air conditioning supply | D - Electricity, gas, steam and air conditioning supply | c8fb0714-fd9c-4d82-b7b7-5fee0801c85c | ReferenceProduct | heat, solar+gas, one-family house, for combined system | 17300: Steam and hot water | MJ | This product represents heat measured in MJ. Heat for hot water and room heating (combined system) is produced with a combination of a solar collector system and auxiliary heating unit powered by natural gas. The collector system is made up of a pump, a water storage, tubes and the collector itself. This heat product is intended for a one-family house. Approx. 30% of heat delivered is produced through the collector system.
2cd2e800-20ea-4b81-8b7b-eb69f7ddefa7 | concrete production, 25MPa, for building construction, for interior use, with cement ZN/D | CH | 2020 - 2022 | ordinary transforming activity | Cement & Concrete | 2395:Manufacture of articles of concrete, cement and plaster | C - Manufacturing | 3fdbecc2-bb86-4c4b-8f5c-7b80e5e365c8 | ReferenceProduct | concrete, 25MPa | 37510: Non-refractory mortars and concretes | m3 | The product 'concrete, 25MPa' represents 25 MPa ready-mix concrete. Ready-mix concrete consists on mixed cement, aggregates, admixtures and water in a predefined proportion. 25 MPa concrete is intended for interior slabs not exposed to freeze-thaw, including residential, commercial and industrial uses. Megapascal (MPa) is a measure of the compressive strength of concrete (N/mm2). MPa informs of how much pressure can be applied to the concrete product before it cracks or fails.
2cd2e800-20ea-4b81-8b7b-eb69f7ddefa7 | concrete production, 25MPa, for building construction, for interior use, with cement ZN/D | CH | 2020 - 2022 | ordinary transforming activity | Cement & Concrete | 2395:Manufacture of articles of concrete, cement and plaster | C - Manufacturing | 27da8130-82ba-485c-a800-b89efdcb0491 | ByProduct | municipal solid waste | 39910: Municipal waste | kg | 'municipal solid waste' is a solid waste under the category of residential wastes. It can be sourced in many and various ways and therefore it can belong in all waste categories (commercial and institutional, industrial and construction and demolition). It is primarily generated in a wide range of activities from many different sectors. 'municipal solid waste' contain the following fractions: plastics, paper, glass, metals, organic waste, textiles and potentially others. . By the database default (and per unit of reference product),'municipal solid waste' has 22.9% water on wet mass basis (77.1% dry matter) and Carbon present is of both fossil (17.15% on a dry matter basis), and non-fossil origin (26.17% on a dry matter basis). It has a lower heating value of 11.74 MJ/kg . This kind of by-product (recyclable or waste) is generated from ordinary transforming activities, and as such can be considered for modelling waste outputs of comparable composition. In the ecoinvent database, treatment option/s for this by-product include: deposition (sanitary landfill, unsanitary landfill), thermal (municipal incineration), uncontrolled forms of disposal (open dump, open burning). Based on the aforementioned treatments, this by-product receives, it is a non-hazardous waste. In addition, this by-product is used in the following processes: clinker production; treatment of municipal solid waste, incineration. This by-product can be modelled on two levels: treatment activity and market activity. The former one refers to the specific technology treating the by-product while the latter level represents a mix of treatments. Users are encouraged to inspect the modelling assumptions of the treatment activities and when selecting the market to additionally inspect the treatment mix. Collection and transportation of this by-product is accounted in the respective market activity, users are advised to inspect and modify the average transportation distances for a case specific modelling.
2cd2e800-20ea-4b81-8b7b-eb69f7ddefa7 | concrete production, 25MPa, for building construction, for interior use, with cement ZN/D | CH | 2020 - 2022 | ordinary transforming activity | Cement & Concrete | 2395:Manufacture of articles of concrete, cement and plaster | C - Manufacturing | e9f6d312-001c-435a-a668-82239a3b7511 | ByProduct | waste concrete | 39: Wastes or scraps | kg | 'waste concrete' is a solid waste under the category of construction and demolition wastes. It is primarily generated in construction and demolition of building infrastructure. 'waste concrete' contain the following fractions: 100% waste concrete. By the database default (and per unit of reference product),'waste concrete' has 50% water on wet mass basis (50% dry matter) and it has no Carbon content. It has no heating value. This kind of by-product (recyclable or waste) is generated from ordinary transforming activities, and as such can be considered for modelling waste outputs of comparable composition. In the ecoinvent database, treatment option/s for this by-product include: deposition (inert material landfill). Based on the aforementioned treatments, this by-product receives, it is a non-hazardous waste. This by-product can be modelled on two levels: treatment activity and market activity. The former one refers to the specific technology treating the by-product while the latter level represents a mix of treatments. Users are encouraged to inspect the modelling assumptions of the treatment activities and when selecting the market to additionally inspect the treatment mix. Collection and transportation of this by-product is accounted in the respective market activity, users are advised to inspect and modify the average transportation distances for a case specific modelling.
2cd2e800-20ea-4b81-8b7b-eb69f7ddefa7 | concrete production, 25MPa, for building construction, for interior use, with cement ZN/D | CH | 2020 - 2022 | ordinary transforming activity | Cement & Concrete | 2395:Manufacture of articles of concrete, cement and plaster | C - Manufacturing | 1b30b018-ac39-41f4-a9e0-92057eef8bb8 | ByProduct | waste mineral oil | 39990: Other wastes n.e.c. | kg | 'waste mineral oil' is a liquid waste under the category of industrial wastes. It is primarily generated in a wide range of industrial activities in many different sectors. 'waste mineral oil' contain the following fractions: 100% waste mineral oil. By the database default (and per unit of reference product),'waste mineral oil' has 10% water on wet mass basis (90% dry matter) and Carbon present is of only fossil origin (86.44% on a dry matter basis). It has a higher heating value of 41.8 MJ/kg . This kind of by-product (recyclable or waste) is generated from ordinary transforming activities, and as such can be considered for modelling waste outputs of comparable composition. In the ecoinvent database, treatment option/s for this by-product include: thermal (hazardous waste incineration). Based on the aforementioned treatments this by-product receives, it is a hazardous waste. In addition, this by-product is used in the following processes: clinker production. This by-product can be modelled on two levels: treatment activity and market activity. The former one refers to the specific technology treating the by-product while the latter level represents a mix of treatments. Users are encouraged to inspect the modelling assumptions of the treatment activities and when selecting the market to additionally inspect the treatment mix. Collection and transportation of this by-product is accounted in the respective market activity, users are advised to inspect and modify the average transportation distances for a case specific modelling.
2cd2e800-20ea-4b81-8b7b-eb69f7ddefa7 | concrete production, 25MPa, for building construction, for interior use, with cement ZN/D | CH | 2020 - 2022 | ordinary transforming activity | Cement & Concrete | 2395:Manufacture of articles of concrete, cement and plaster | C - Manufacturing | 7513d2f5-d7ee-497b-971b-a5ad34ab5c83 | ByProduct | waste rubber, unspecified | 39: Wastes or scraps | kg | 'waste rubber, unspecified' is a solid waste under the category of construction and demolition wastes. It can be sourced in many and various ways and therefore it can belong in all waste categories (commercial and institutional, industrial and construction and demolition). It is primarily generated in a wide range of production, construction and maintenance activities in many different sectors. 'waste rubber, unspecified' contain the following fractions: 100% waste rubber. By the database default (and per unit of reference product),'waste rubber, unspecified' has 0% water on wet mass basis (100% dry matter) and Carbon present is of only fossil origin (85.3% on a dry matter basis). It has a higher heating value of 29.3 MJ/kg . This kind of by-product (recyclable or waste) is generated from ordinary transforming activities, and as such can be considered for modelling waste outputs of comparable composition. In the ecoinvent database, treatment option/s for this by-product include: thermal (municipal incineration). Based on the aforementioned treatments, this by-product receives, it is a non-hazardous waste. In addition, this by-product is used in the following processes: clinker production. This by-product can be modelled on two levels: treatment activity and market activity. The former one refers to the specific technology treating the by-product while the latter level represents a mix of treatments. Users are encouraged to inspect the modelling assumptions of the treatment activities and when selecting the market to additionally inspect the treatment mix. Collection and transportation of this by-product is accounted in the respective market activity, users are advised to inspect and modify the average transportation distances for a case specific modelling.
f07b73d4-de75-5776-8042-db05252afab9 | chlorine dioxide production | RER | 2000 - 2022 | ordinary transforming activity | Chemicals | 2011:Manufacture of basic chemicals | C - Manufacturing | 29fbcb1d-79ca-45df-8eec-3e51bb95979d | ReferenceProduct | chlorine dioxide | 34110: Hydrocarbons and their halogenated, sulphonated, nitrated or nitrosated derivatives | kg | 'chlorine dioxide' is an inorganic substance with a CAS no. : 010049-04-4. It is called 'chlorine dioxide' under IUPAC naming and its molecular formula is: ClO2. It is gas under normal conditions of temperature and pressure as a yellow to redish gas with a pungent odor. It is modelled as a pure substance. Modelling this substance in a solution requires the user to add the solvent of their choice in their models. On a consumer level, is used in the following products: paper chemicals and dyes and water treatment chemicals. There is no publicly available information about the consumption of this substance on industrial sites. | 010049-04-4
f07b73d4-de75-5776-8042-db05252afab9 | chlorine dioxide production | RER | 2000 - 2022 | ordinary transforming activity | Chemicals | 2011:Manufacture of basic chemicals | C - Manufacturing | e8a51ec1-60cb-4ead-a948-ad1142c61918 | ByProduct | wastewater, average | 39990: Other wastes n.e.c. | m3 | 'wastewater, average' is a by-product (wastewater) produced from residential sources. It is generated from a wide range of residential, industrial and commercial activities. By the database default (and per unit of reference product),'wastewater, average' has the following physicochemical characteristics: C: 0.000000043979 kg/m3 , N: 0.031015 kg/m3 , P: 0.0044833 kg/m3. This by-product can have a regional-specific composition; users are prompted to refer to the properties of this wastewater (in activities treating them) for a detailed elemental composition. This kind of by-product (wastewater) is generated from ordinary transforming activities, and as such can be considered for modelling wastewater outputs of comparable composition. In the ecoinvent database, treatment option/s for this wastewater include: wastewater treatment plant. This by-product can be modelled on two levels: treatment activity and market activity. The former one refers to the specific technology treating the by-product while the latter level represents a mix of treatments. Users are encouraged to inspect the modelling assumptions of the treatment activities and when selecting the market to additionally inspect the treatment mix. Collection and transportation of wastewater is accounted in the respective market activity with the use of sewer infrastructure; Transportation of wastewater through a sewer grid results in losses until the wastewater enters the wastewater treatment plant. Direct emissions due to those losses are considered in the market activity. Losses are regional specific and thus users are encouraged to inspect the regional modelling assumptions.
68587c99-2878-4fba-b016-bb1befdf51da | market for green asparagus | GLO | 2010 - 2022 | market activity | Agriculture & Animal Husbandry | 0113:Growing of vegetables and melons, roots and tubers | A - Agriculture, forestry and fishing | f772b470-588c-4427-ade3-c4dad207f66b | ReferenceProduct | green asparagus | 01211: Asparagus | kg | The product 'green asparagus' is a vegetable. It is an annual crop.
68587c99-2878-4fba-b016-bb1befdf51da | market for green asparagus | GLO | 2010 - 2022 | market activity | Agriculture & Animal Husbandry | 0113:Growing of vegetables and melons, roots and tubers | A - Agriculture, forestry and fishing | 50306184-2a7e-4825-8e5d-fe8e674d1274 | ByProduct | biowaste | 391: Wastes from food and tobacco industry | kg | 'biowaste' is a solid waste under the category of residential wastes. It can be sourced in many and various ways and therefore it can belong in all waste categories (commercial and institutional, industrial and construction and demolition). It is primarily generated in production, processing and transport of agricultural products. 'biowaste' contain the following fractions: 100% organic waste (green leaves, straw of cereal, manure liquid porc, manure liquid beef, manure solid, compost young, compost manure, etc). By the database default (and per unit of reference product),'biowaste' has 60% water on wet mass basis (40% dry matter) and Carbon present is of only non-fossil origin (16.24% on a dry matter basis). It has a higher heating value of 6.087 MJ/kg . This kind of by-product (recyclable or waste) is generated from ordinary transforming activities, and as such can be considered for modelling waste outputs of comparable composition. In the ecoinvent database, treatment option/s for this by-product include: biological (anaerobic digestion, industrial composting), thermal (municipal incineration), uncontrolled forms of disposal (open dump). Based on the aforementioned treatments, this by-product receives, it is a non-hazardous waste. In addition, this by-product is used in the following processes: clinker production. This by-product can be modelled on two levels: treatment activity and market activity. The former one refers to the specific technology treating the by-product while the latter level represents a mix of treatments. Users are encouraged to inspect the modelling assumptions of the treatment activities and when selecting the market to additionally inspect the treatment mix. Collection and transportation of this by-product is accounted in the respective market activity, users are advised to inspect and modify the average transportation distances for a case specific modelling.
6800cd0c-4711-4e83-83f0-e5c24e88b8a4 | heat and power co-generation, wood chips, 6667 kW, state-of-the-art 2014 | DK | 2010 - 2022 | ordinary transforming activity | Heat; Electricity | 3530:Steam and air conditioning supply | D - Electricity, gas, steam and air conditioning supply | 71e2f1db-a2c5-44d0-8337-dfff15be974d | ReferenceProduct | heat, district or industrial, other than natural gas | 17300: Steam and hot water | MJ | This product represents heat measured in MJ. The heat is produced through various other means than natural gas. This includes burning of biomethane in gas turbine; biogas in co-gen gas engine; anthracite, coal, lignite briquettes and coke in stove; hardwood, logs, softwood, wood chips, wood pellets in furnaces and wood heaters; light fuel oil in boilers. Also contributing are heat from heat pumps and solar collectors. The dataset is targeted for district and industrial-scale heating.
6800cd0c-4711-4e83-83f0-e5c24e88b8a4 | heat and power co-generation, wood chips, 6667 kW, state-of-the-art 2014 | DK | 2010 - 2022 | ordinary transforming activity | Heat; Electricity | 3530:Steam and air conditioning supply | D - Electricity, gas, steam and air conditioning supply | 66c93e71-f32b-4591-901c-55395db5c132 | ByProduct | electricity, high voltage | 17100: Electrical energy | kWh | This product represents electrical energy measured in kWh. If electricity is taken from a market for electricity, the transmission infrastructure, country-specific losses and transformation losses (for markets for medium and low voltage) are included. Covers voltages above 24 kV.
6800cd0c-4711-4e83-83f0-e5c24e88b8a4 | heat and power co-generation, wood chips, 6667 kW, state-of-the-art 2014 | DK | 2010 - 2022 | ordinary transforming activity | Heat; Electricity | 3530:Steam and air conditioning supply | D - Electricity, gas, steam and air conditioning supply | 27da8130-82ba-485c-a800-b89efdcb0491 | ByProduct | municipal solid waste | 39910: Municipal waste | kg | 'municipal solid waste' is a solid waste under the category of residential wastes. It can be sourced in many and various ways and therefore it can belong in all waste categories (commercial and institutional, industrial and construction and demolition). It is primarily generated in a wide range of activities from many different sectors. 'municipal solid waste' contain the following fractions: plastics, paper, glass, metals, organic waste, textiles and potentially others. . By the database default (and per unit of reference product),'municipal solid waste' has 22.9% water on wet mass basis (77.1% dry matter) and Carbon present is of both fossil (17.15% on a dry matter basis), and non-fossil origin (26.17% on a dry matter basis). It has a lower heating value of 11.74 MJ/kg . This kind of by-product (recyclable or waste) is generated from ordinary transforming activities, and as such can be considered for modelling waste outputs of comparable composition. In the ecoinvent database, treatment option/s for this by-product include: deposition (sanitary landfill, unsanitary landfill), thermal (municipal incineration), uncontrolled forms of disposal (open dump, open burning). Based on the aforementioned treatments, this by-product receives, it is a non-hazardous waste. In addition, this by-product is used in the following processes: clinker production; treatment of municipal solid waste, incineration. This by-product can be modelled on two levels: treatment activity and market activity. The former one refers to the specific technology treating the by-product while the latter level represents a mix of treatments. Users are encouraged to inspect the modelling assumptions of the treatment activities and when selecting the market to additionally inspect the treatment mix. Collection and transportation of this by-product is accounted in the respective market activity, users are advised to inspect and modify the average transportation distances for a case specific modelling.
6800cd0c-4711-4e83-83f0-e5c24e88b8a4 | heat and power co-generation, wood chips, 6667 kW, state-of-the-art 2014 | DK | 2010 - 2022 | ordinary transforming activity | Heat; Electricity | 3530:Steam and air conditioning supply | D - Electricity, gas, steam and air conditioning supply | 1b30b018-ac39-41f4-a9e0-92057eef8bb8 | ByProduct | waste mineral oil | 39990: Other wastes n.e.c. | kg | 'waste mineral oil' is a liquid waste under the category of industrial wastes. It is primarily generated in a wide range of industrial activities in many different sectors. 'waste mineral oil' contain the following fractions: 100% waste mineral oil. By the database default (and per unit of reference product),'waste mineral oil' has 10% water on wet mass basis (90% dry matter) and Carbon present is of only fossil origin (86.44% on a dry matter basis). It has a higher heating value of 41.8 MJ/kg . This kind of by-product (recyclable or waste) is generated from ordinary transforming activities, and as such can be considered for modelling waste outputs of comparable composition. In the ecoinvent database, treatment option/s for this by-product include: thermal (hazardous waste incineration). Based on the aforementioned treatments this by-product receives, it is a hazardous waste. In addition, this by-product is used in the following processes: clinker production. This by-product can be modelled on two levels: treatment activity and market activity. The former one refers to the specific technology treating the by-product while the latter level represents a mix of treatments. Users are encouraged to inspect the modelling assumptions of the treatment activities and when selecting the market to additionally inspect the treatment mix. Collection and transportation of this by-product is accounted in the respective market activity, users are advised to inspect and modify the average transportation distances for a case specific modelling.
6800cd0c-4711-4e83-83f0-e5c24e88b8a4 | heat and power co-generation, wood chips, 6667 kW, state-of-the-art 2014 | DK | 2010 - 2022 | ordinary transforming activity | Heat; Electricity | 3530:Steam and air conditioning supply | D - Electricity, gas, steam and air conditioning supply | e8a51ec1-60cb-4ead-a948-ad1142c61918 | ByProduct | wastewater, average | 39990: Other wastes n.e.c. | m3 | 'wastewater, average' is a by-product (wastewater) produced from residential sources. It is generated from a wide range of residential, industrial and commercial activities. By the database default (and per unit of reference product),'wastewater, average' has the following physicochemical characteristics: C: 0.000000043979 kg/m3 , N: 0.031015 kg/m3 , P: 0.0044833 kg/m3. This by-product can have a regional-specific composition; users are prompted to refer to the properties of this wastewater (in activities treating them) for a detailed elemental composition. This kind of by-product (wastewater) is generated from ordinary transforming activities, and as such can be considered for modelling wastewater outputs of comparable composition. In the ecoinvent database, treatment option/s for this wastewater include: wastewater treatment plant. This by-product can be modelled on two levels: treatment activity and market activity. The former one refers to the specific technology treating the by-product while the latter level represents a mix of treatments. Users are encouraged to inspect the modelling assumptions of the treatment activities and when selecting the market to additionally inspect the treatment mix. Collection and transportation of wastewater is accounted in the respective market activity with the use of sewer infrastructure; Transportation of wastewater through a sewer grid results in losses until the wastewater enters the wastewater treatment plant. Direct emissions due to those losses are considered in the market activity. Losses are regional specific and thus users are encouraged to inspect the regional modelling assumptions.
6800cd0c-4711-4e83-83f0-e5c24e88b8a4 | heat and power co-generation, wood chips, 6667 kW, state-of-the-art 2014 | DK | 2010 - 2022 | ordinary transforming activity | Heat; Electricity | 3530:Steam and air conditioning supply | D - Electricity, gas, steam and air conditioning supply | a7abd72a-4d9c-4f99-abfc-3de79d425a96 | ByProduct | wood ash mixture, pure | 3928: Sawdust and wood waste and scrap | kg | 'wood ash mixture, pure' is a solid waste under the category of industrial wastes. It is primarily generated in heat generation from wood, as well as production and processing activities from different kind of wood e.g. tissue paper, particleboard, laminated timber, hardwood board, etc. 'wood ash mixture, pure' contain the following fractions: 100% ash from combustion of wood. By the database default (and per unit of reference product),'wood ash mixture, pure' has 0% water on wet mass basis (100% dry matter) and Carbon present is of only non-fossil origin (1.2% on a dry matter basis). It has no heating value. This kind of by-product (recyclable or waste) is generated from ordinary transforming activities, and as such can be considered for modelling waste outputs of comparable composition. In the ecoinvent database, treatment option/s for this by-product include: deposition (sanitary landfill, landfarming), thermal (municipal incineration). Based on the aforementioned treatments, this by-product receives, it is a non-hazardous waste. This by-product can be modelled on two levels: treatment activity and market activity. The former one refers to the specific technology treating the by-product while the latter level represents a mix of treatments. Users are encouraged to inspect the modelling assumptions of the treatment activities and when selecting the market to additionally inspect the treatment mix. Collection and transportation of this by-product is accounted in the respective market activity, users are advised to inspect and modify the average transportation distances for a case specific modelling.
499bd668-082b-4558-9c53-b243b356d465 | market for inert filler | GLO | 2012 - 2022 | market activity | Cement & Concrete | 2394:Manufacture of cement, lime and plaster | C - Manufacturing | 54894ebe-5eae-4fd7-8d35-f715e15c673b | ReferenceProduct | inert filler | 37410: Plasters | kg | The product "inert filler" represents sand. It is used for cement production. The main groups of fine-grained mineral solids used as admixtures are powdered unreactive rock, such as limestone or quartz, which are either natural or industrial by-products. Unreactive rock material is an inert filler that can improve the workability of the fresh concrete, especially when the available aggregate lack fines.
5c54d18c-c0a8-537d-8d9a-c0cf3c597aee | transport, pipeline, onshore, long distance, natural gas | KW | 2000 - 2022 | ordinary transforming activity | Transport; Fuels | 4930:Transport via pipeline | H - Transportation and storage | 1f6c6d72-b328-4f8b-841b-5e0ecb494989 | ReferenceProduct | transport, pipeline, onshore, long distance, natural gas | 65131: Transport services via pipeline of petroleum and natural gas | metric ton*km | This is delivering the service of transportation of 1 metric ton across the distance of 1 km. This service only considers the transportation of fuels, like natural gas, through offshore pipeline. The pipeline operates with electricity. The leakages are taken into account. It has a life time of 40 years, with a capacity of 0.8 Mio. Nm3 gas per hour.
5c54d18c-c0a8-537d-8d9a-c0cf3c597aee | transport, pipeline, onshore, long distance, natural gas | KW | 2000 - 2022 | ordinary transforming activity | Transport; Fuels | 4930:Transport via pipeline | H - Transportation and storage | 1b30b018-ac39-41f4-a9e0-92057eef8bb8 | ByProduct | waste mineral oil | 39990: Other wastes n.e.c. | kg | 'waste mineral oil' is a liquid waste under the category of industrial wastes. It is primarily generated in a wide range of industrial activities in many different sectors. 'waste mineral oil' contain the following fractions: 100% waste mineral oil. By the database default (and per unit of reference product),'waste mineral oil' has 10% water on wet mass basis (90% dry matter) and Carbon present is of only fossil origin (86.44% on a dry matter basis). It has a higher heating value of 41.8 MJ/kg . This kind of by-product (recyclable or waste) is generated from ordinary transforming activities, and as such can be considered for modelling waste outputs of comparable composition. In the ecoinvent database, treatment option/s for this by-product include: thermal (hazardous waste incineration). Based on the aforementioned treatments this by-product receives, it is a hazardous waste. In addition, this by-product is used in the following processes: clinker production. This by-product can be modelled on two levels: treatment activity and market activity. The former one refers to the specific technology treating the by-product while the latter level represents a mix of treatments. Users are encouraged to inspect the modelling assumptions of the treatment activities and when selecting the market to additionally inspect the treatment mix. Collection and transportation of this by-product is accounted in the respective market activity, users are advised to inspect and modify the average transportation distances for a case specific modelling.
2d80cb9b-fc10-5b04-b14a-0a35ee05c608 | market for electricity, high voltage | IQ | 2014 - 2022 | market activity | Electricity | 3510:Electric power generation, transmission and distribution | D - Electricity, gas, steam and air conditioning supply | 66c93e71-f32b-4591-901c-55395db5c132 | ReferenceProduct | electricity, high voltage | 17100: Electrical energy | kWh | This product represents electrical energy measured in kWh. If electricity is taken from a market for electricity, the transmission infrastructure, country-specific losses and transformation losses (for markets for medium and low voltage) are included. Covers voltages above 24 kV.
bb6eb273-085a-5ff5-b5e6-8effb76b0f35 | containerboard production, fluting medium, semichemical | GLO | 2018 - 2022 | ordinary transforming activity | Pulp & Paper | 1702:Manufacture of corrugated paper and paperboard and of containers of paper a | C - Manufacturing | 128696a8-005e-49a7-9616-d96178655408 | ReferenceProduct | containerboard, fluting medium | 32151: Corrugated paper and paperboard | kg | The product 'containerboard, fluting medium' is a specific type of board. Containerboard is the umbrella term for linerboard and fluting medium, which are both required to produce corrugated board. Linerboard is a flat layer of board, which can be further distinguished in kraftliner and testliner, depending on whether it is of virgin or recycled origin, respectively. Fluting medium is the corrugated middle layer between a top and bottom layer of linerboard. Together all three layers constitute corrugated board. This product is a mix of virgin fluting medium (commonly called semichemical fluting) and recycled fluting (wellenstoff).
bb6eb273-085a-5ff5-b5e6-8effb76b0f35 | containerboard production, fluting medium, semichemical | GLO | 2018 - 2022 | ordinary transforming activity | Pulp & Paper | 1702:Manufacture of corrugated paper and paperboard and of containers of paper a | C - Manufacturing | 69167890-cd92-40bc-aff9-c73039eb7da2 | ByProduct | ash from paper production sludge | 39: Wastes or scraps | kg | 'ash from paper production sludge' is a solid waste under the category of industrial wastes. It is primarily generated in different types of paper and board carton production activities. 'ash from paper production sludge' contain the following fractions: 100% paper sludge ash. By the database default (and per unit of reference product),'ash from paper production sludge' has 0% water on wet mass basis (100% dry matter) and Carbon present is of only non-fossil origin (0.92% on a dry matter basis). It has no heating value. This kind of by-product (recyclable or waste) is generated from ordinary transforming activities, and as such can be considered for modelling waste outputs of comparable composition. In the ecoinvent database, treatment option/s for this by-product include: deposition (residual material landfill). Based on the aforementioned treatments, this by-product receives, it is a hazardous waste. This by-product can be modelled on two levels: treatment activity and market activity. The former one refers to the specific technology treating the by-product while the latter level represents a mix of treatments. Users are encouraged to inspect the modelling assumptions of the treatment activities and when selecting the market to additionally inspect the treatment mix. Collection and transportation of this by-product is accounted in the respective market activity, users are advised to inspect and modify the average transportation distances for a case specific modelling.
bb6eb273-085a-5ff5-b5e6-8effb76b0f35 | containerboard production, fluting medium, semichemical | GLO | 2018 - 2022 | ordinary transforming activity | Pulp & Paper | 1702:Manufacture of corrugated paper and paperboard and of containers of paper a | C - Manufacturing | 7349f706-8f4e-4061-9e68-a66c269b4030 | ByProduct | limestone residue | 39: Wastes or scraps | kg | 'limestone residue' is a solid waste under the category of industrial wastes. It is primarily generated in sulfate pulp, clinker, sugar beet and paper production activities. 'limestone residue' contain the following fractions: 100% residue from limestone. By the database default (and per unit of reference product),'limestone residue' has 0.5% water on wet mass basis (99.5% dry matter) and Carbon present is of only fossil origin (12% on a dry matter basis). It has no heating value. This kind of by-product (recyclable or waste) is generated from ordinary transforming activities, and as such can be considered for modelling waste outputs of comparable composition. In the ecoinvent database, treatment option/s for this by-product include: deposition (inert material landfill). Based on the aforementioned treatments, this by-product receives, it is a non-hazardous waste. In addition, this by-product is used in the following processes: clinker production. This by-product can be modelled on two levels: treatment activity and market activity. The former one refers to the specific technology treating the by-product while the latter level represents a mix of treatments. Users are encouraged to inspect the modelling assumptions of the treatment activities and when selecting the market to additionally inspect the treatment mix. Collection and transportation of this by-product is accounted in the respective market activity, users are advised to inspect and modify the average transportation distances for a case specific modelling.
bb6eb273-085a-5ff5-b5e6-8effb76b0f35 | containerboard production, fluting medium, semichemical | GLO | 2018 - 2022 | ordinary transforming activity | Pulp & Paper | 1702:Manufacture of corrugated paper and paperboard and of containers of paper a | C - Manufacturing | 27da8130-82ba-485c-a800-b89efdcb0491 | ByProduct | municipal solid waste | 39910: Municipal waste | kg | 'municipal solid waste' is a solid waste under the category of residential wastes. It can be sourced in many and various ways and therefore it can belong in all waste categories (commercial and institutional, industrial and construction and demolition). It is primarily generated in a wide range of activities from many different sectors. 'municipal solid waste' contain the following fractions: plastics, paper, glass, metals, organic waste, textiles and potentially others. . By the database default (and per unit of reference product),'municipal solid waste' has 22.9% water on wet mass basis (77.1% dry matter) and Carbon present is of both fossil (17.15% on a dry matter basis), and non-fossil origin (26.17% on a dry matter basis). It has a lower heating value of 11.74 MJ/kg . This kind of by-product (recyclable or waste) is generated from ordinary transforming activities, and as such can be considered for modelling waste outputs of comparable composition. In the ecoinvent database, treatment option/s for this by-product include: deposition (sanitary landfill, unsanitary landfill), thermal (municipal incineration), uncontrolled forms of disposal (open dump, open burning). Based on the aforementioned treatments, this by-product receives, it is a non-hazardous waste. In addition, this by-product is used in the following processes: clinker production; treatment of municipal solid waste, incineration. This by-product can be modelled on two levels: treatment activity and market activity. The former one refers to the specific technology treating the by-product while the latter level represents a mix of treatments. Users are encouraged to inspect the modelling assumptions of the treatment activities and when selecting the market to additionally inspect the treatment mix. Collection and transportation of this by-product is accounted in the respective market activity, users are advised to inspect and modify the average transportation distances for a case specific modelling.
bb6eb273-085a-5ff5-b5e6-8effb76b0f35 | containerboard production, fluting medium, semichemical | GLO | 2018 - 2022 | ordinary transforming activity | Pulp & Paper | 1702:Manufacture of corrugated paper and paperboard and of containers of paper a | C - Manufacturing | e72f7aa8-2369-4498-992e-9db51852afc6 | ByProduct | sludge from pulp and paper production | 39920: Sewage sludge | kg | 'sludge from pulp and paper production' is a solid waste under the category of industrial wastes. It is primarily generated in different kind of paper and carton production activities. 'sludge from pulp and paper production' contain the following fractions: 100% sludge from pulp and paper production. By the database default (and per unit of reference product),'sludge from pulp and paper production' has 25% water on wet mass basis (75% dry matter) and Carbon present is of only non-fossil origin (21% on a dry matter basis). It has a higher heating value of 5.032 MJ/kg . This kind of by-product (recyclable or waste) is generated from ordinary transforming activities, and as such can be considered for modelling waste outputs of comparable composition. In the ecoinvent database, treatment option/s for this by-product include: deposition (sanitary landfill, landfarming). Based on the aforementioned treatments, this by-product receives, it is a non-hazardous waste. This by-product can be modelled on two levels: treatment activity and market activity. The former one refers to the specific technology treating the by-product while the latter level represents a mix of treatments. Users are encouraged to inspect the modelling assumptions of the treatment activities and when selecting the market to additionally inspect the treatment mix. Collection and transportation of this by-product is accounted in the respective market activity, users are advised to inspect and modify the average transportation distances for a case specific modelling.
bb6eb273-085a-5ff5-b5e6-8effb76b0f35 | containerboard production, fluting medium, semichemical | GLO | 2018 - 2022 | ordinary transforming activity | Pulp & Paper | 1702:Manufacture of corrugated paper and paperboard and of containers of paper a | C - Manufacturing | acfc9f7e-a0d7-4120-af03-a1bf03311db0 | ByProduct | tall oil, crude | 34400: Activated natural mineral products; animal black; tall oil; terpenic oils produced by the treatment of conifer[…] | kg | "tall oil, crude" is an organic substance that is generated as a by-product from kraft process of wood pulp. It is a viscous odorous liquid with yellow-black colour. It can be used in the following applications: it is mainly refined to be used in coatings, sizing for paper, paint, varnish, linoleum, drying oils, emulsions, lubricants, and soaps. | 008002-26-4
bb6eb273-085a-5ff5-b5e6-8effb76b0f35 | containerboard production, fluting medium, semichemical | GLO | 2018 - 2022 | ordinary transforming activity | Pulp & Paper | 1702:Manufacture of corrugated paper and paperboard and of containers of paper a | C - Manufacturing | 43918f35-ec6f-4054-898b-c381aa071e93 | ByProduct | turpentine | 34400: Activated natural mineral products; animal black; tall oil; terpenic oils produced by the treatment of conifer[…] | kg | 'turpentine' is an organic substance with a CAS no. : 008006-64-2. It is called 'propan-2-one' under IUPAC naming and its molecular formula is: Not applicable an UVCB substance. It is liquid under normal conditions of temperature and pressure. The substance is modelled as an UVCB substance of natural origin. Modelling this substance in a solution requires the user to add the solvent of their choice in their models. There is no publicly available information about the consumption of this substance on a consumer level. On industrial sites, the substance is used for the manufacture of products in the following sectors: fuels. | 008006-64-2
bb6eb273-085a-5ff5-b5e6-8effb76b0f35 | containerboard production, fluting medium, semichemical | GLO | 2018 - 2022 | ordinary transforming activity | Pulp & Paper | 1702:Manufacture of corrugated paper and paperboard and of containers of paper a | C - Manufacturing | 1b30b018-ac39-41f4-a9e0-92057eef8bb8 | ByProduct | waste mineral oil | 39990: Other wastes n.e.c. | kg | 'waste mineral oil' is a liquid waste under the category of industrial wastes. It is primarily generated in a wide range of industrial activities in many different sectors. 'waste mineral oil' contain the following fractions: 100% waste mineral oil. By the database default (and per unit of reference product),'waste mineral oil' has 10% water on wet mass basis (90% dry matter) and Carbon present is of only fossil origin (86.44% on a dry matter basis). It has a higher heating value of 41.8 MJ/kg . This kind of by-product (recyclable or waste) is generated from ordinary transforming activities, and as such can be considered for modelling waste outputs of comparable composition. In the ecoinvent database, treatment option/s for this by-product include: thermal (hazardous waste incineration). Based on the aforementioned treatments this by-product receives, it is a hazardous waste. In addition, this by-product is used in the following processes: clinker production. This by-product can be modelled on two levels: treatment activity and market activity. The former one refers to the specific technology treating the by-product while the latter level represents a mix of treatments. Users are encouraged to inspect the modelling assumptions of the treatment activities and when selecting the market to additionally inspect the treatment mix. Collection and transportation of this by-product is accounted in the respective market activity, users are advised to inspect and modify the average transportation distances for a case specific modelling.
f1f394e3-c1db-4172-8647-ecf55a289412 | electricity production, natural gas, combined cycle power plant | IN-UP | 2000 - 2022 | ordinary transforming activity | Electricity | 3510:Electric power generation, transmission and distribution | D - Electricity, gas, steam and air conditioning supply | 66c93e71-f32b-4591-901c-55395db5c132 | ReferenceProduct | electricity, high voltage | 17100: Electrical energy | kWh | This product represents electrical energy measured in kWh. If electricity is taken from a market for electricity, the transmission infrastructure, country-specific losses and transformation losses (for markets for medium and low voltage) are included. Covers voltages above 24 kV.
f1f394e3-c1db-4172-8647-ecf55a289412 | electricity production, natural gas, combined cycle power plant | IN-UP | 2000 - 2022 | ordinary transforming activity | Electricity | 3510:Electric power generation, transmission and distribution | D - Electricity, gas, steam and air conditioning supply | cbe9c9dc-9b5e-40c0-a513-2db2d42e1b1f | ByProduct | residue from cooling tower | 39: Wastes or scraps | kg | 'residue from cooling tower' is a solid waste under the category of industrial wastes. It is primarily generated in chemicals production and heat and electricity production. 'residue from cooling tower' contain the following fractions: 100% cooling tower residue. By the database default (and per unit of reference product),'residue from cooling tower' has 30% water on wet mass basis (70% dry matter) and Carbon present is of only fossil origin (5.44% on a dry matter basis). It has no heating value. This kind of by-product (recyclable or waste) is generated from ordinary transforming activities, and as such can be considered for modelling waste outputs of comparable composition. In the ecoinvent database, treatment option/s for this by-product include: deposition (sanitary landfill). Based on the aforementioned treatments, this by-product receives, it is a non-hazardous waste. This by-product can be modelled on two levels: treatment activity and market activity. The former one refers to the specific technology treating the by-product while the latter level represents a mix of treatments. Users are encouraged to inspect the modelling assumptions of the treatment activities and when selecting the market to additionally inspect the treatment mix. Collection and transportation of this by-product is accounted in the respective market activity, users are advised to inspect and modify the average transportation distances for a case specific modelling.
690a73d6-59f3-4f0e-a226-e70c59376c5a | engineered wood joist production | GLO | 2011 - 2022 | ordinary transforming activity | Wood | 1622:Manufacture of builders' carpentry and joinery | C - Manufacturing | 5c8dda35-ca22-40d1-a317-a0962ee217c3 | ReferenceProduct | joist, engineered wood | 31600: Builders' joinery and carpentry of wood (including cellular wood panels, assembled parquet panels, shingles an[…] | m | The product 'engineered wood joist', also called I-joist because of its shape, is an engineered wood product. It is a small beam composed of an upper and a lower chord, either made out of jointed lumber (2"x3", 2"x3.5" or 2"x4" of dimension) or laminated veneer lumber (LVL, 2"x3" or 2"x4" of dimension), glued perpendicularly to a central web of oriented strand board (OSB, 0.375" thick x 9.875" high for lumber or 11.875" high for LVL). The product represents a weighted average of the different chord types combined with the OSB web for 1 m of joist. Engineered wood joist are used as construction materials.
690a73d6-59f3-4f0e-a226-e70c59376c5a | engineered wood joist production | GLO | 2011 - 2022 | ordinary transforming activity | Wood | 1622:Manufacture of builders' carpentry and joinery | C - Manufacturing | 6f2eb438-cde2-4d07-a770-d023a988a9c4 | ByProduct | waste wood, untreated | 3928: Sawdust and wood waste and scrap | kg | 'waste wood, untreated' is a solid waste under the category of construction and demolition wastes. It can be sourced in many and various ways and therefore it can belong in the following waste categories: industrial. It is primarily generated in construction of building infrastructure and in different industrial applications like production of chemicals, natural fibres, paper and agricultural products, ect. 'waste wood, untreated' contain the following fractions: 100 % untreated waste wood chips. By the database default (and per unit of reference product),'waste wood, untreated' has 20% water on wet mass basis (80% dry matter) and Carbon present is of only non-fossil origin (48.63% on a dry matter basis). It has a lower heating value of 13.99 MJ/kg . This kind of by-product (recyclable or waste) is generated from ordinary transforming activities, and as such can be considered for modelling waste outputs of comparable composition. In the ecoinvent database, treatment option/s for this by-product include: deposition (sanitary landfill, unsanitary landfill), thermal (municipal incineration), uncontrolled forms of disposal (open dump, open burning). Based on the aforementioned treatments, this by-product receives, it is a non-hazardous waste. In addition, this by-product is used in the following processes: clinker production; heat production, untreated waste wood, at furnace 1000-5000 kW; heat production, untreated waste wood, at furnace 1000-5000 kW, state-of-the-art 2014. This by-product can be modelled on two levels: treatment activity and market activity. The former one refers to the specific technology treating the by-product while the latter level represents a mix of treatments. Users are encouraged to inspect the modelling assumptions of the treatment activities and when selecting the market to additionally inspect the treatment mix. Collection and transportation of this by-product is accounted in the respective market activity, users are advised to inspect and modify the average transportation distances for a case specific modelling.
690a73d6-59f3-4f0e-a226-e70c59376c5a | engineered wood joist production | GLO | 2011 - 2022 | ordinary transforming activity | Wood | 1622:Manufacture of builders' carpentry and joinery | C - Manufacturing | a7abd72a-4d9c-4f99-abfc-3de79d425a96 | ByProduct | wood ash mixture, pure | 3928: Sawdust and wood waste and scrap | kg | 'wood ash mixture, pure' is a solid waste under the category of industrial wastes. It is primarily generated in heat generation from wood, as well as production and processing activities from different kind of wood e.g. tissue paper, particleboard, laminated timber, hardwood board, etc. 'wood ash mixture, pure' contain the following fractions: 100% ash from combustion of wood. By the database default (and per unit of reference product),'wood ash mixture, pure' has 0% water on wet mass basis (100% dry matter) and Carbon present is of only non-fossil origin (1.2% on a dry matter basis). It has no heating value. This kind of by-product (recyclable or waste) is generated from ordinary transforming activities, and as such can be considered for modelling waste outputs of comparable composition. In the ecoinvent database, treatment option/s for this by-product include: deposition (sanitary landfill, landfarming), thermal (municipal incineration). Based on the aforementioned treatments, this by-product receives, it is a non-hazardous waste. This by-product can be modelled on two levels: treatment activity and market activity. The former one refers to the specific technology treating the by-product while the latter level represents a mix of treatments. Users are encouraged to inspect the modelling assumptions of the treatment activities and when selecting the market to additionally inspect the treatment mix. Collection and transportation of this by-product is accounted in the respective market activity, users are advised to inspect and modify the average transportation distances for a case specific modelling.
1eee80f5-8c5c-43fa-ac0c-000ba546ca94 | power sawing, with catalytic converter | RER | 1993 - 2022 | ordinary transforming activity | Wood | 1610:Sawmilling and planing of wood | C - Manufacturing | 472aa122-5d2c-45c0-9950-1c85af36eb30 | ReferenceProduct | power sawing, with catalytic converter | 88311: Wood manufacturing services | hour | This is delivering the service of power sawing with catalytic converter. The service is performed with an average chainsaw that weights about 7 kg, 5.4 kg of unalloyed steel and 1.6 kg of the chain and the running rail (blade), while its lifetime capacity is 2,500 hours. The process includes infrastructure, fuel use, lubricating oil requirements, and air emissions from combustion of the fuel. The input of wood is excluded and should be added manually.
1910d73e-a391-4f43-8b95-73cf34d0ec4c | quicklime production, milled, loose | CA-QC | 2012 - 2022 | ordinary transforming activity | Cement & Concrete; Minerals | 2394:Manufacture of cement, lime and plaster | C - Manufacturing | d76a43a4-17da-4713-b4d7-569804af59ab | ReferenceProduct | quicklime, milled, loose | 37420: Quicklime, slaked lime and hydraulic lime | kg | The product "quicklime, milled, loose" represents 1kg of milled quicklime produced by crushing, milling, filtering (cyclone), dedusting, transport by conveyor belt and storage. Quicklime is produced by the thermal decomposition of limestone. It consists mainly of calcium oxide. Its quality depends on many factors, including physical properties, degree of sintering and chemical composition. As the most readily available and cost effective alkali, quicklime plays an essential part in a wide variety of industrial processes. The difference between clinker and quicklime used for products in the binding agent industry is mainly the calcination temperature which is a maximum of 1450ºC for clinker and a maximum of 1200ºC for quicklime. | 001305-78-8
f854f404-c9be-4e12-8f20-82bea565c818 | treatment of wastewater from ground granulated blast furnace slag production, wastewater treatment | US | 2010 - 2022 | ordinary transforming activity | Waste Treatment & Recycling | 3700:Sewerage | E - Water supply; sewerage, waste management and remediation activities | b5eebddc-a88d-42db-ba7e-47bba77b7446 | ReferenceProduct | wastewater from ground granulated blast furnace slag production | 39990: Other wastes n.e.c. | m3 | 'wastewater from ground granulated blast furnace slag production' is a by-product (wastewater) produced from industrial sources. It is generated from ground granulated blast furnace slag production activities. By the database default (and per unit of reference product),'wastewater from ground granulated blast furnace slag production' has the following physicochemical characteristics: C: 0 kg/m3 , N: 0 kg/m3 , P: 0 kg/m3. This by-product can have a regional-specific composition; users are prompted to refer to the properties of this wastewater (in activities treating them) for a detailed elemental composition. This kind of by-product (wastewater) is generated from ordinary transforming activities, and as such can be considered for modelling wastewater outputs of comparable composition. In the ecoinvent database, treatment option/s for this wastewater include: wastewater treatment plant. This by-product can be modelled on two levels: treatment activity and market activity. The former one refers to the specific technology treating the by-product while the latter level represents a mix of treatments. Users are encouraged to inspect the modelling assumptions of the treatment activities and when selecting the market to additionally inspect the treatment mix. Collection and transportation of wastewater is accounted in the respective market activity with the use of sewer infrastructure; Transportation of wastewater through a sewer grid results in losses until the wastewater enters the wastewater treatment plant. Direct emissions due to those losses are considered in the market activity. Losses are regional specific and thus users are encouraged to inspect the regional modelling assumptions.
f854f404-c9be-4e12-8f20-82bea565c818 | treatment of wastewater from ground granulated blast furnace slag production, wastewater treatment | US | 2010 - 2022 | ordinary transforming activity | Waste Treatment & Recycling | 3700:Sewerage | E - Water supply; sewerage, waste management and remediation activities | 858164b0-44f1-4118-b6cb-47054faa21ef | ByProduct | aluminium scrap, post-consumer, prepared for melting | 39363: Waste and scrap of aluminium | kg | 'aluminium scrap, post-consumer, prepared for melting' is a solid waste under the category of industrial wastes. It is primarily generated in board carton production and during various waste treatment processes. 'aluminium scrap, post-consumer, prepared for melting' contain the following fractions: 100% aluminium fraction with minimum impurities. By the database default (and per unit of reference product),'aluminium scrap, post-consumer, prepared for melting' has 0% water on wet mass basis (100% dry matter) and it has no Carbon content. It has no heating value. This kind of by-product (recyclable or waste) is generated from ordinary transforming activities, and as such can be considered for modelling waste outputs of comparable composition. In the ecoinvent database, this by-product is used in the following processes: treatment of aluminium scrap, post-consumer, prepared for recycling, at refiner; treatment of aluminium scrap, post-consumer, prepared for recycling, at remelter. This by-product can be modelled on two levels: treatment activity and market activity. The former one refers to the specific technology treating the by-product while the latter level represents a mix of treatments. Users are encouraged to inspect the modelling assumptions of the treatment activities and when selecting the market to additionally inspect the treatment mix. Collection and transportation of this by-product is accounted in the respective market activity, users are advised to inspect and modify the average transportation distances for a case specific modelling.
f854f404-c9be-4e12-8f20-82bea565c818 | treatment of wastewater from ground granulated blast furnace slag production, wastewater treatment | US | 2010 - 2022 | ordinary transforming activity | Waste Treatment & Recycling | 3700:Sewerage | E - Water supply; sewerage, waste management and remediation activities | cc0d4252-6207-41d6-8567-bcbad58a7bef | ByProduct | copper scrap, sorted, pressed | 39361: Waste and scrap of copper | kg | 'copper scrap, sorted, pressed' is a solid waste under the category of industrial wastes. It can be sourced in many and various ways and therefore it can belong in the following waste categories: construction and demolition. It is primarily generated in construction activities and during waste treatment processes. 'copper scrap, sorted, pressed' contain the following fractions: 100% copper scrap. By the database default (and per unit of reference product),'copper scrap, sorted, pressed' has 0% water on wet mass basis (100% dry matter) and it has no Carbon content. It has no heating value. This kind of by-product (recyclable or waste) is generated from ordinary transforming activities, and as such can be considered for modelling waste outputs of comparable composition. In the ecoinvent database, this by-product is used in the following processes: treatment of copper scrap by electrolytic refining. This by-product can be modelled on two levels: treatment activity and market activity. The former one refers to the specific technology treating the by-product while the latter level represents a mix of treatments. Users are encouraged to inspect the modelling assumptions of the treatment activities and when selecting the market to additionally inspect the treatment mix. Collection and transportation of this by-product is accounted in the respective market activity, users are advised to inspect and modify the average transportation distances for a case specific modelling.
f854f404-c9be-4e12-8f20-82bea565c818 | treatment of wastewater from ground granulated blast furnace slag production, wastewater treatment | US | 2010 - 2022 | ordinary transforming activity | Waste Treatment & Recycling | 3700:Sewerage | E - Water supply; sewerage, waste management and remediation activities | 240c1a3c-1aba-4528-afc3-3f27f56583be | ByProduct | inert waste, for final disposal | 39: Wastes or scraps | kg | 'inert waste, for final disposal' is a solid waste under the category of construction and demolition wastes. It can be sourced in many and various ways and therefore it can belong in the following waste categories: industrial. It is primarily generated in a wide range of production, construction activities in different sectors. 'inert waste, for final disposal' contain the following fractions: 100% inert waste (inorganic building materials like concrete and bricks, excavation materials, similar materials). By the database default (and per unit of reference product),'inert waste, for final disposal' has 0.5% water on wet mass basis (99.5% dry matter) and it has no Carbon content. It has no heating value. This kind of by-product (recyclable or waste) is generated from ordinary transforming activities, and as such can be considered for modelling waste outputs of comparable composition. In the ecoinvent database, treatment option/s for this by-product include: deposition (inert material landfill). Based on the aforementioned treatments, this by-product receives, it is a non-hazardous waste. This by-product can be modelled on two levels: treatment activity and market activity. The former one refers to the specific technology treating the by-product while the latter level represents a mix of treatments. Users are encouraged to inspect the modelling assumptions of the treatment activities and when selecting the market to additionally inspect the treatment mix. Collection and transportation of this by-product is accounted in the respective market activity, users are advised to inspect and modify the average transportation distances for a case specific modelling.
f854f404-c9be-4e12-8f20-82bea565c818 | treatment of wastewater from ground granulated blast furnace slag production, wastewater treatment | US | 2010 - 2022 | ordinary transforming activity | Waste Treatment & Recycling | 3700:Sewerage | E - Water supply; sewerage, waste management and remediation activities | 4f312355-ac65-4635-8fb2-006dba64ce60 | ByProduct | iron scrap, sorted, pressed | 39310: Slag, dross, scalings and other waste from the manufacture of iron or steel | kg | 'iron scrap, sorted, pressed' is a solid waste under the category of industrial wastes. It is primarily generated in gold-silver mine operation and beneficiation or during waste treatment processes. 'iron scrap, sorted, pressed' contain the following fractions: 100% sorted, pressed iron scrap. By the database default (and per unit of reference product),'iron scrap, sorted, pressed' has 0% water on wet mass basis (100% dry matter) and it has no Carbon content. It has no heating value. This kind of by-product (recyclable or waste) is generated from ordinary transforming activities, and as such can be considered for modelling waste outputs of comparable composition. In the ecoinvent database, this by-product is used in the following processes: cast iron production; ferroniobium production, from pyrochlore concentrate, 66% Nb; iron (III) chloride production, product in 40% solution state; iron-nickel-chromium alloy production; ortho-phenylene diamine production; para-phenylene diamine production; steel production, converter, low-alloyed; steel production, converter, unalloyed; steel production, electric, chromium steel 18/8; steel production, electric, low-alloyed; titanium dioxide production, sulfate process; zinc oxide production. This by-product can be modelled on two levels: treatment activity and market activity. The former one refers to the specific technology treating the by-product while the latter level represents a mix of treatments. Users are encouraged to inspect the modelling assumptions of the treatment activities and when selecting the market to additionally inspect the treatment mix. Collection and transportation of this by-product is accounted in the respective market activity, users are advised to inspect and modify the average transportation distances for a case specific modelling.
f854f404-c9be-4e12-8f20-82bea565c818 | treatment of wastewater from ground granulated blast furnace slag production, wastewater treatment | US | 2010 - 2022 | ordinary transforming activity | Waste Treatment & Recycling | 3700:Sewerage | E - Water supply; sewerage, waste management and remediation activities | 6c1f3018-9d63-4f96-be49-32b2fdba0c9f | ByProduct | sewage sludge, 70% water, WWT, WW from GGBFS production | 39920: Sewage sludge | kg | 'sewage sludge, 70% water, WWT, WW from GGBFS production' is a liquid waste under the category of industrial wastes. This sewage sludge is produced exclusively in the wastewater treatment of 'WW from GGBFS production'. The composition of the sewage sludge, is specific to and dependent on the original composition of 'WW from GGBFS production'. 'sewage sludge, 70% water, WWT, WW from GGBFS production' contain the following fractions: 100% sewage sludge with 70% water content. By the database default (and per unit of reference product),'sewage sludge, 70% water, WWT, WW from GGBFS production' has 70% water on wet mass basis (30% dry matter) and Carbon present is of only fossil origin (50.69% on a dry matter basis). It has a higher heating value of 22.81 MJ/kg and a lower heating value of 16.3 MJ/kg . This kind of by-product (recyclable or waste) is generated in a specific treatment process, and as such is not intended to be used as for modelling waste outputs from other activities. In the ecoinvent database, treatment option/s for this by-product include: thermal (municipal incineration). Based on the aforementioned treatments, this by-product receives, it is a non-hazardous waste. This by-product can be modelled on two levels: treatment activity and market activity. The former one refers to the specific technology treating the by-product while the latter level represents a mix of treatments. Users are encouraged to inspect the modelling assumptions of the treatment activities and when selecting the market to additionally inspect the treatment mix. Collection and transportation of this by-product is accounted in the respective market activity, users are advised to inspect and modify the average transportation distances for a case specific modelling. 'sewage sludge, 70% water, WWT, WW from GGBFS production' is a liquid waste under the category of industrial wastes. This sewage sludge is produced exclusively in the wastewater treatment of 'WW from GGBFS production'. The composition of the sewage sludge, is specific to and dependent on the original composition of 'WW from GGBFS production'. 'sewage sludge, 70% water, WWT, WW from GGBFS production' contain the following fractions: 100% sewage sludge with 70% water content. By the database default (and per unit of reference product),'sewage sludge, 70% water, WWT, WW from GGBFS production' has 70% water on wet mass basis (30% dry matter) and Carbon present is of only fossil origin (50.69% on a dry matter basis). It has a higher heating value of 22.81 MJ/kg and a lower heating value of 16.3 MJ/kg . This kind of by-product (recyclable or waste) is generated in a specific treatment process, and as such is not intended to be used as for modelling waste outputs from other activities. In the ecoinvent database, treatment option/s for this by-product include: thermal (municipal incineration). Based on the aforementioned treatments, this by-product receives, it is a non-hazardous waste. This by-product can be modelled on two levels: treatment activity and market activity. The former one refers to the specific technology treating the by-product while the latter level represents a mix of treatments. Users are encouraged to inspect the modelling assumptions of the treatment activities and when selecting the market to additionally inspect the treatment mix. Collection and transportation of this by-product is accounted in the respective market activity, users are advised to inspect and modify the average transportation distances for a case specific modelling.
f854f404-c9be-4e12-8f20-82bea565c818 | treatment of wastewater from ground granulated blast furnace slag production, wastewater treatment | US | 2010 - 2022 | ordinary transforming activity | Waste Treatment & Recycling | 3700:Sewerage | E - Water supply; sewerage, waste management and remediation activities | d17f6c59-6055-4901-beb7-40436acdc432 | ByProduct | sewage sludge, 75% water, WWT, WW from GGBFS production | 39920: Sewage sludge | kg | 'sewage sludge, 75% water, WWT, WW from GGBFS production' is a liquid waste under the category of industrial wastes. This sewage sludge is produced exclusively in the wastewater treatment of 'WW from GGBFS production'. The composition of the sewage sludge, is specific to and dependent on the original composition of 'WW from GGBFS production'. 'sewage sludge, 75% water, WWT, WW from GGBFS production' contain the following fractions: 100% sewage sludge with 75% water content. By the database default (and per unit of reference product),'sewage sludge, 75% water, WWT, WW from GGBFS production' has 75% water on wet mass basis (25% dry matter) and Carbon present is of only fossil origin (50.17% on a dry matter basis). It has a higher heating value of 22.51 MJ/kg and a lower heating value of 14.55 MJ/kg . This kind of by-product (recyclable or waste) is generated in a specific treatment process, and as such is not intended to be used as for modelling waste outputs from other activities. In the ecoinvent database, treatment option/s for this by-product include: deposition (sanitary landfill). Based on the aforementioned treatments, this by-product receives, it is a non-hazardous waste. This by-product can be modelled on two levels: treatment activity and market activity. The former one refers to the specific technology treating the by-product while the latter level represents a mix of treatments. Users are encouraged to inspect the modelling assumptions of the treatment activities and when selecting the market to additionally inspect the treatment mix. Collection and transportation of this by-product is accounted in the respective market activity, users are advised to inspect and modify the average transportation distances for a case specific modelling. 'sewage sludge, 75% water, WWT, WW from GGBFS production' is a liquid waste under the category of industrial wastes. This sewage sludge is produced exclusively in the wastewater treatment of 'WW from GGBFS production'. The composition of the sewage sludge, is specific to and dependent on the original composition of 'WW from GGBFS production'. 'sewage sludge, 75% water, WWT, WW from GGBFS production' contain the following fractions: 100% sewage sludge with 75% water content. By the database default (and per unit of reference product),'sewage sludge, 75% water, WWT, WW from GGBFS production' has 75% water on wet mass basis (25% dry matter) and Carbon present is of only fossil origin (50.17% on a dry matter basis). It has a higher heating value of 22.51 MJ/kg and a lower heating value of 14.55 MJ/kg . This kind of by-product (recyclable or waste) is generated in a specific treatment process, and as such is not intended to be used as for modelling waste outputs from other activities. In the ecoinvent database, treatment option/s for this by-product include: deposition (sanitary landfill). Based on the aforementioned treatments, this by-product receives, it is a non-hazardous waste. This by-product can be modelled on two levels: treatment activity and market activity. The former one refers to the specific technology treating the by-product while the latter level represents a mix of treatments. Users are encouraged to inspect the modelling assumptions of the treatment activities and when selecting the market to additionally inspect the treatment mix. Collection and transportation of this by-product is accounted in the respective market activity, users are advised to inspect and modify the average transportation distances for a case specific modelling.
f854f404-c9be-4e12-8f20-82bea565c818 | treatment of wastewater from ground granulated blast furnace slag production, wastewater treatment | US | 2010 - 2022 | ordinary transforming activity | Waste Treatment & Recycling | 3700:Sewerage | E - Water supply; sewerage, waste management and remediation activities | e4f3db61-44f2-4ca8-945d-57b1f0a6f73c | ByProduct | sewage sludge, 97% water, WWT, WW from GGBFS production | 39920: Sewage sludge | kg | 'sewage sludge, 97% water, WWT, WW from GGBFS production' is a liquid waste under the category of industrial wastes. This sewage sludge is produced exclusively in the wastewater treatment of 'WW from GGBFS production'. The composition of the sewage sludge, is specific to and dependent on the original composition of 'WW from GGBFS production'. 'sewage sludge, 97% water, WWT, WW from GGBFS production' contain the following fractions: 100% sewage sludge with 97% water content. By the database default (and per unit of reference product),'sewage sludge, 97% water, WWT, WW from GGBFS production' has 97% water on wet mass basis (3% dry matter) and Carbon present is of only fossil origin (50.69% on a dry matter basis). It has a higher heating value of 0.05 MJ/kg . This kind of by-product (recyclable or waste) is generated in a specific treatment process, and as such is not intended to be used as for modelling waste outputs from other activities. In the ecoinvent database, treatment option/s for this by-product include: deposition (landfarming). Based on the aforementioned treatments, this by-product receives, it is a non-hazardous waste. This by-product can be modelled on two levels: treatment activity and market activity. The former one refers to the specific technology treating the by-product while the latter level represents a mix of treatments. Users are encouraged to inspect the modelling assumptions of the treatment activities and when selecting the market to additionally inspect the treatment mix. Collection and transportation of this by-product is accounted in the respective market activity, users are advised to inspect and modify the average transportation distances for a case specific modelling. 'sewage sludge, 97% water, WWT, WW from GGBFS production' is a liquid waste under the category of industrial wastes. This sewage sludge is produced exclusively in the wastewater treatment of 'WW from GGBFS production'. The composition of the sewage sludge, is specific to and dependent on the original composition of 'WW from GGBFS production'. 'sewage sludge, 97% water, WWT, WW from GGBFS production' contain the following fractions: 100% sewage sludge with 97% water content. By the database default (and per unit of reference product),'sewage sludge, 97% water, WWT, WW from GGBFS production' has 97% water on wet mass basis (3% dry matter) and Carbon present is of only fossil origin (50.69% on a dry matter basis). It has a higher heating value of 0.05 MJ/kg . This kind of by-product (recyclable or waste) is generated in a specific treatment process, and as such is not intended to be used as for modelling waste outputs from other activities. In the ecoinvent database, treatment option/s for this by-product include: deposition (landfarming). Based on the aforementioned treatments, this by-product receives, it is a non-hazardous waste. This by-product can be modelled on two levels: treatment activity and market activity. The former one refers to the specific technology treating the by-product while the latter level represents a mix of treatments. Users are encouraged to inspect the modelling assumptions of the treatment activities and when selecting the market to additionally inspect the treatment mix. Collection and transportation of this by-product is accounted in the respective market activity, users are advised to inspect and modify the average transportation distances for a case specific modelling.
f854f404-c9be-4e12-8f20-82bea565c818 | treatment of wastewater from ground granulated blast furnace slag production, wastewater treatment | US | 2010 - 2022 | ordinary transforming activity | Waste Treatment & Recycling | 3700:Sewerage | E - Water supply; sewerage, waste management and remediation activities | d3fe6705-5f5c-4961-b14d-0f9dd0e90e34 | ByProduct | waste bitumen | 39990: Other wastes n.e.c. | kg | 'waste bitumen' is a solid waste under the category of construction and demolition wastes. It can be sourced in many and various ways and therefore it can belong in the following waste categories: industrial. It is primarily generated in the end-of-life of fuel pipelines and in the demolition of building infrastructure. 'waste bitumen' contain the following fractions: 100% waste bitumen. By the database default (and per unit of reference product),'waste bitumen' has 1.4% water on wet mass basis (98.6% dry matter) and Carbon present is of only fossil origin (84.27% on a dry matter basis). It has a higher heating value of 41.39 MJ/kg and a lower heating value of 39.38 MJ/kg . This kind of by-product (recyclable or waste) is generated from ordinary transforming activities, and as such can be considered for modelling waste outputs of comparable composition. In the ecoinvent database, treatment option/s for this by-product include: deposition (sanitary landfill). Based on the aforementioned treatments, this by-product receives, it is a non-hazardous waste. This by-product can be modelled on two levels: treatment activity and market activity. The former one refers to the specific technology treating the by-product while the latter level represents a mix of treatments. Users are encouraged to inspect the modelling assumptions of the treatment activities and when selecting the market to additionally inspect the treatment mix. Collection and transportation of this by-product is accounted in the respective market activity, users are advised to inspect and modify the average transportation distances for a case specific modelling. | 008052-42-4
f854f404-c9be-4e12-8f20-82bea565c818 | treatment of wastewater from ground granulated blast furnace slag production, wastewater treatment | US | 2010 - 2022 | ordinary transforming activity | Waste Treatment & Recycling | 3700:Sewerage | E - Water supply; sewerage, waste management and remediation activities | d51e5a32-c20a-4da6-8d58-31f344b50c00 | ByProduct | waste graphical paper | 39990: Other wastes n.e.c. | kg | 'waste graphical paper' is a solid waste under the category of industrial wastes. It is primarily generated in the production and treament activities of different type of paper, as well as metals and minerals processing. 'waste graphical paper' contain the following fractions: 100% waste graphical paper. By the database default (and per unit of reference product),'waste graphical paper' has 11.2% water on wet mass basis (88.8% dry matter) and Carbon present is of only non-fossil origin (45.5% on a dry matter basis). It has a higher heating value of 16.61 MJ/kg . This kind of by-product (recyclable or waste) is generated from ordinary transforming activities, and as such can be considered for modelling waste outputs of comparable composition. In the ecoinvent database, treatment option/s for this by-product include: deposition (sanitary landfill, unsanitary landfill), thermal (municipal incineration), uncontrolled forms of disposal (open dump, open burning). Based on the aforementioned treatments, this by-product receives, it is a non-hazardous waste. This by-product can be modelled on two levels: treatment activity and market activity. The former one refers to the specific technology treating the by-product while the latter level represents a mix of treatments. Users are encouraged to inspect the modelling assumptions of the treatment activities and when selecting the market to additionally inspect the treatment mix. Collection and transportation of this by-product is accounted in the respective market activity, users are advised to inspect and modify the average transportation distances for a case specific modelling.
f854f404-c9be-4e12-8f20-82bea565c818 | treatment of wastewater from ground granulated blast furnace slag production, wastewater treatment | US | 2010 - 2022 | ordinary transforming activity | Waste Treatment & Recycling | 3700:Sewerage | E - Water supply; sewerage, waste management and remediation activities | bfd577e2-82b4-4166-af2b-3bda540931f6 | ByProduct | waste mineral wool | 39990: Other wastes n.e.c. | kg | 'waste mineral wool' is a solid waste under the category of construction and demolition wastes. It can be sourced in many and various ways and therefore it can belong in the following waste categories: industrial. It is primarily generated in construction of building infrastructure and in different industrial applications like production of ferries, coal stoves, absorption chillers, ect. 'waste mineral wool' contain the following fractions: 100% inert waste (mineral wool). By the database default (and per unit of reference product),'waste mineral wool' has 0% water on wet mass basis (100% dry matter) and it has no Carbon content. It has no heating value. This kind of by-product (recyclable or waste) is generated from ordinary transforming activities, and as such can be considered for modelling waste outputs of comparable composition. In the ecoinvent database, this by-product is used in the following processes: treatment of waste mineral wool, collection for final disposal; treatment of waste mineral wool, recycling; treatment of waste mineral wool, sorting plant. Based on the aforementioned treatments, this by-product receives, it is a non-hazardous waste. This by-product can be modelled on two levels: treatment activity and market activity. The former one refers to the specific technology treating the by-product while the latter level represents a mix of treatments. Users are encouraged to inspect the modelling assumptions of the treatment activities and when selecting the market to additionally inspect the treatment mix. Collection and transportation of this by-product is accounted in the respective market activity, users are advised to inspect and modify the average transportation distances for a case specific modelling.
f854f404-c9be-4e12-8f20-82bea565c818 | treatment of wastewater from ground granulated blast furnace slag production, wastewater treatment | US | 2010 - 2022 | ordinary transforming activity | Waste Treatment & Recycling | 3700:Sewerage | E - Water supply; sewerage, waste management and remediation activities | 88afd721-07ec-4910-a004-fa3fecb6bf70 | ByProduct | waste plastic, mixture | 39270: Waste, parings and scrap of plastics | kg | 'waste plastic, mixture' is a solid waste under the category of construction and demolition wastes. It can be sourced in many and various ways and therefore it can belong in all waste categories (commercial and institutional, industrial and construction and demolition). It is primarily generated in a wide range of production activities in many different sectors, like building infrastructure, production of plastics, chemicals, aircrafts, ferries, heavy machinery, etc. 'waste plastic, mixture' contain the following fractions: 100% waste mixed plastics. By the database default (and per unit of reference product),'waste plastic, mixture' has 15.3% water on wet mass basis (84.7% dry matter) and Carbon present is of only fossil origin (74.73% on a dry matter basis). It has a higher heating value of 34.05 MJ/kg . This kind of by-product (recyclable or waste) is generated from ordinary transforming activities, and as such can be considered for modelling waste outputs of comparable composition. In the ecoinvent database, treatment option/s for this by-product include: deposition (sanitary landfill, unsanitary landfill), thermal (municipal incineration), uncontrolled forms of disposal (open dump, open burning). Based on the aforementioned treatments, this by-product receives, it is a non-hazardous waste. In addition, this by-product is used in the following processes: clinker production. This by-product can be modelled on two levels: treatment activity and market activity. The former one refers to the specific technology treating the by-product while the latter level represents a mix of treatments. Users are encouraged to inspect the modelling assumptions of the treatment activities and when selecting the market to additionally inspect the treatment mix. Collection and transportation of this by-product is accounted in the respective market activity, users are advised to inspect and modify the average transportation distances for a case specific modelling.
f854f404-c9be-4e12-8f20-82bea565c818 | treatment of wastewater from ground granulated blast furnace slag production, wastewater treatment | US | 2010 - 2022 | ordinary transforming activity | Waste Treatment & Recycling | 3700:Sewerage | E - Water supply; sewerage, waste management and remediation activities | 5bf224ae-3af5-4eb2-9493-330c16472ca2 | ByProduct | waste polyethylene/polypropylene product | 39270: Waste, parings and scrap of plastics | kg | 'waste polyethylene/polypropylene product' is a solid waste under the category of construction and demolition wastes. It can be sourced in many and various ways and therefore it can belong in the following waste categories: industrial. It is primarily generated in construction of building infrastructure and different industrial activities like production of mattresses, turbines, pumps, etc. 'waste polyethylene/polypropylene product' contain the following fractions: 100% waste polyethylene/polypropylene. By the database default (and per unit of reference product),'waste polyethylene/polypropylene product' has 15.3% water on wet mass basis (84.7% dry matter) and Carbon present is of only fossil origin (74.8% on a dry matter basis). It has a lower heating value of 42.47 MJ/kg . This kind of by-product (recyclable or waste) is generated from ordinary transforming activities, and as such can be considered for modelling waste outputs of comparable composition. In the ecoinvent database, this by-product is used in the following processes: treatment of waste polyethylene/polypropylene product, collection for final disposal. Based on the aforementioned treatments, this by-product receives, it is a non-hazardous waste. This by-product can be modelled on two levels: treatment activity and market activity. The former one refers to the specific technology treating the by-product while the latter level represents a mix of treatments. Users are encouraged to inspect the modelling assumptions of the treatment activities and when selecting the market to additionally inspect the treatment mix. Collection and transportation of this by-product is accounted in the respective market activity, users are advised to inspect and modify the average transportation distances for a case specific modelling.
f854f404-c9be-4e12-8f20-82bea565c818 | treatment of wastewater from ground granulated blast furnace slag production, wastewater treatment | US | 2010 - 2022 | ordinary transforming activity | Waste Treatment & Recycling | 3700:Sewerage | E - Water supply; sewerage, waste management and remediation activities | 5357a067-f798-46fb-97b0-fa18f723341b | ByProduct | waste reinforced concrete | 39: Wastes or scraps | kg | 'waste reinforced concrete' is a solid waste under the category of construction and demolition wastes. It is primarily generated in construction of building infrastructure. 'waste reinforced concrete' contain the following fractions: 97 % inert material and 3 % steel. By the database default (and per unit of reference product),'waste reinforced concrete' has 0.582000000000005% water on wet mass basis (99.418% dry matter) and it has no Carbon content. It has no heating value. This kind of by-product (recyclable or waste) is generated from ordinary transforming activities, and as such can be considered for modelling waste outputs of comparable composition. In the ecoinvent database, this by-product is used in the following processes: treatment of waste reinforced concrete, collection for final disposal; treatment of waste reinforced concrete, recycling; treatment of waste reinforced concrete, sorting plant. Based on the aforementioned treatments, this by-product receives, it is a non-hazardous waste. This by-product can be modelled on two levels: treatment activity and market activity. The former one refers to the specific technology treating the by-product while the latter level represents a mix of treatments. Users are encouraged to inspect the modelling assumptions of the treatment activities and when selecting the market to additionally inspect the treatment mix. Collection and transportation of this by-product is accounted in the respective market activity, users are advised to inspect and modify the average transportation distances for a case specific modelling.
f854f404-c9be-4e12-8f20-82bea565c818 | treatment of wastewater from ground granulated blast furnace slag production, wastewater treatment | US | 2010 - 2022 | ordinary transforming activity | Waste Treatment & Recycling | 3700:Sewerage | E - Water supply; sewerage, waste management and remediation activities | 9a8c2994-7cbb-4d86-a1b7-27fc0c4e49e3 | ByProduct | waste reinforcement steel | 39310: Slag, dross, scalings and other waste from the manufacture of iron or steel | kg | 'waste reinforcement steel' is a solid waste under the category of construction and demolition wastes. It can be sourced in many and various ways and therefore it can belong in the following waste categories: industrial. It is primarily generated in a wide range of construction activities in many different sectors. 'waste reinforcement steel' contain the following fractions: 100% waste steel. By the database default (and per unit of reference product),'waste reinforcement steel' has 0% water on wet mass basis (100% dry matter) and it has no Carbon content. It has no heating value. This kind of by-product (recyclable or waste) is generated from ordinary transforming activities, and as such can be considered for modelling waste outputs of comparable composition. In the ecoinvent database, this by-product is used in the following processes: treatment of waste reinforcement steel, collection for final disposal; treatment of waste reinforcement steel, recycling; treatment of waste reinforcement steel, sorting plant. Based on the aforementioned treatments, this by-product receives, it is a non-hazardous waste. This by-product can be modelled on two levels: treatment activity and market activity. The former one refers to the specific technology treating the by-product while the latter level represents a mix of treatments. Users are encouraged to inspect the modelling assumptions of the treatment activities and when selecting the market to additionally inspect the treatment mix. Collection and transportation of this by-product is accounted in the respective market activity, users are advised to inspect and modify the average transportation distances for a case specific modelling. | 007439-89-6
f854f404-c9be-4e12-8f20-82bea565c818 | treatment of wastewater from ground granulated blast furnace slag production, wastewater treatment | US | 2010 - 2022 | ordinary transforming activity | Waste Treatment & Recycling | 3700:Sewerage | E - Water supply; sewerage, waste management and remediation activities | 7513d2f5-d7ee-497b-971b-a5ad34ab5c83 | ByProduct | waste rubber, unspecified | 39: Wastes or scraps | kg | 'waste rubber, unspecified' is a solid waste under the category of construction and demolition wastes. It can be sourced in many and various ways and therefore it can belong in all waste categories (commercial and institutional, industrial and construction and demolition). It is primarily generated in a wide range of production, construction and maintenance activities in many different sectors. 'waste rubber, unspecified' contain the following fractions: 100% waste rubber. By the database default (and per unit of reference product),'waste rubber, unspecified' has 0% water on wet mass basis (100% dry matter) and Carbon present is of only fossil origin (85.3% on a dry matter basis). It has a higher heating value of 29.3 MJ/kg . This kind of by-product (recyclable or waste) is generated from ordinary transforming activities, and as such can be considered for modelling waste outputs of comparable composition. In the ecoinvent database, treatment option/s for this by-product include: thermal (municipal incineration). Based on the aforementioned treatments, this by-product receives, it is a non-hazardous waste. In addition, this by-product is used in the following processes: clinker production. This by-product can be modelled on two levels: treatment activity and market activity. The former one refers to the specific technology treating the by-product while the latter level represents a mix of treatments. Users are encouraged to inspect the modelling assumptions of the treatment activities and when selecting the market to additionally inspect the treatment mix. Collection and transportation of this by-product is accounted in the respective market activity, users are advised to inspect and modify the average transportation distances for a case specific modelling.
59969b12-a825-478e-ae71-715d0710bb60 | purified terephthalic acid production | CA-QC | 1999 - 2022 | ordinary transforming activity | Chemicals | 2013:Manufacture of plastics and synthetic rubber in primary forms | C - Manufacturing | d479404a-f180-41cc-a587-4425b64e4a00 | ReferenceProduct | purified terephthalic acid | 347: Plastics in primary forms | kg | 'purified terephthalic acid', is a plastic product of fossil origin. It is a precursor substance meant to be used for the further production of plastics. It is solid under normal conditions of temperature and pressure and either colourless (50%), or white (50%). The product is used in the following applications and sectors: for Consumers: Building/construction materials, Food packaging, Intermediates, Investment casting waxes, Paints and coatings, Plastic and rubber products , for Industry: Adhesives and sealant chemicals, Intermediates, Investment casting waxes, Lubricants and lubricant additives, Paint additives and coating additives not described by other categories, Plasticizers, Reactant in polymerization process, Solvents (which become part of product formulation or mixture), monomer for polyester, polyester for composite manufacture, polyester for composite part manufacture. | 000100-21-0
59969b12-a825-478e-ae71-715d0710bb60 | purified terephthalic acid production | CA-QC | 1999 - 2022 | ordinary transforming activity | Chemicals | 2013:Manufacture of plastics and synthetic rubber in primary forms | C - Manufacturing | 673ad57e-ae4c-45a0-a9c1-d7796bf30a7a | ByProduct | average incineration residue | 39990: Other wastes n.e.c. | kg | 'average incineration residue' is a solid waste under the category of industrial wastes. It is primarily generated in municipal solid waste incineration (MSWI) process. 'average incineration residue' contain the following fractions: 100% average residual materials from MSWI. By the database default (and per unit of reference product),'average incineration residue' has 0% water on wet mass basis (100% dry matter) and Carbon present is of both fossil (3.25% on a dry matter basis), and non-fossil origin (5.11% on a dry matter basis). It has no heating value. This kind of by-product (recyclable or waste) is generated from ordinary transforming activities, and as such can be considered for modelling waste outputs of comparable composition. In the ecoinvent database, treatment option/s for this by-product include: deposition (residual material landfill). Based on the aforementioned treatments, this by-product receives, it is a hazardous waste. This by-product can be modelled on two levels: treatment activity and market activity. The former one refers to the specific technology treating the by-product while the latter level represents a mix of treatments. Users are encouraged to inspect the modelling assumptions of the treatment activities and when selecting the market to additionally inspect the treatment mix. Collection and transportation of this by-product is accounted in the respective market activity, users are advised to inspect and modify the average transportation distances for a case specific modelling.
59969b12-a825-478e-ae71-715d0710bb60 | purified terephthalic acid production | CA-QC | 1999 - 2022 | ordinary transforming activity | Chemicals | 2013:Manufacture of plastics and synthetic rubber in primary forms | C - Manufacturing | 6047c525-49b7-4a7d-baf6-a61283e5eda9 | ByProduct | hazardous waste, for underground deposit | 39: Wastes or scraps | kg | 'hazardous waste, for underground deposit' is a solid waste under the category of industrial wastes. It can be sourced in many and various ways and therefore it can belong in all waste categories (commercial and institutional, industrial and construction and demolition). It is primarily generated in a wide range of activities in different sectors. 'hazardous waste, for underground deposit' contain the following fractions: 100% inert waste meant for underground deposit. Due to lack of data, the composition of this waste is approximated with the known fraction of the municipal solid waste incineration residues. By the database default (and per unit of reference product),'hazardous waste, for underground deposit' has 0% water on wet mass basis (100% dry matter) and Carbon present is of only fossil origin (55.47% on a dry matter basis). It has no heating value. This kind of by-product (recyclable or waste) is generated from ordinary transforming activities, and as such can be considered for modelling waste outputs of comparable composition. In the ecoinvent database, treatment option/s for this by-product include: deposition (underground deposit). Based on the aforementioned treatments, this by-product receives, it is a hazardous waste. This by-product can be modelled on two levels: treatment activity and market activity. The former one refers to the specific technology treating the by-product while the latter level represents a mix of treatments. Users are encouraged to inspect the modelling assumptions of the treatment activities and when selecting the market to additionally inspect the treatment mix. Collection and transportation of this by-product is accounted in the respective market activity, users are advised to inspect and modify the average transportation distances for a case specific modelling.
aee00362-9a25-41ea-8aa4-e05e19eb4464 | inductor production, auxilliaries and energy use | GLO | 1998 - 2022 | ordinary transforming activity | Electronics | 2610:Manufacture of electronic components and boards | C - Manufacturing | 34406503-5ce7-4da4-870a-98902e48c873 | ReferenceProduct | inductor, auxilliaries and energy use | 471: Electronic valves and tubes; electronic components; parts thereof | kg | This is delivering the burdens of energy and auxiliary material requirements for the production of 1 kg of inductors over all types of inductors. It includes data for energy, emission, end-of-life, infrastructure. This should be used in combination with the materials used for the production of the component.
aee00362-9a25-41ea-8aa4-e05e19eb4464 | inductor production, auxilliaries and energy use | GLO | 1998 - 2022 | ordinary transforming activity | Electronics | 2610:Manufacture of electronic components and boards | C - Manufacturing | cfa1d213-eeff-41a8-8744-7907cc7c4c7b | ByProduct | spent solvent mixture | 39950: Wastes from chemical or allied industries | kg | 'spent solvent mixture' is a liquid waste under the category of industrial wastes. It is primarily generated in a wide range of industrial activities in many different sectors. 'spent solvent mixture' contain the following fractions: 100% waste solvents mixture. By the database default (and per unit of reference product),'spent solvent mixture' has 16.5% water on wet mass basis (83.5% dry matter) and Carbon present is of only fossil origin (57.13% on a dry matter basis). It has a higher heating value of 23.68 MJ/kg . This kind of by-product (recyclable or waste) is generated from ordinary transforming activities, and as such can be considered for modelling waste outputs of comparable composition. In the ecoinvent database, treatment option/s for this by-product include: thermal (hazardous waste incineration). Based on the aforementioned treatments this by-product receives, it is a hazardous waste. In addition, this by-product is used in the following processes: clinker production. This by-product can be modelled on two levels: treatment activity and market activity. The former one refers to the specific technology treating the by-product while the latter level represents a mix of treatments. Users are encouraged to inspect the modelling assumptions of the treatment activities and when selecting the market to additionally inspect the treatment mix. Collection and transportation of this by-product is accounted in the respective market activity, users are advised to inspect and modify the average transportation distances for a case specific modelling.
aee00362-9a25-41ea-8aa4-e05e19eb4464 | inductor production, auxilliaries and energy use | GLO | 1998 - 2022 | ordinary transforming activity | Electronics | 2610:Manufacture of electronic components and boards | C - Manufacturing | 88afd721-07ec-4910-a004-fa3fecb6bf70 | ByProduct | waste plastic, mixture | 39270: Waste, parings and scrap of plastics | kg | 'waste plastic, mixture' is a solid waste under the category of construction and demolition wastes. It can be sourced in many and various ways and therefore it can belong in all waste categories (commercial and institutional, industrial and construction and demolition). It is primarily generated in a wide range of production activities in many different sectors, like building infrastructure, production of plastics, chemicals, aircrafts, ferries, heavy machinery, etc. 'waste plastic, mixture' contain the following fractions: 100% waste mixed plastics. By the database default (and per unit of reference product),'waste plastic, mixture' has 15.3% water on wet mass basis (84.7% dry matter) and Carbon present is of only fossil origin (74.73% on a dry matter basis). It has a higher heating value of 34.05 MJ/kg . This kind of by-product (recyclable or waste) is generated from ordinary transforming activities, and as such can be considered for modelling waste outputs of comparable composition. In the ecoinvent database, treatment option/s for this by-product include: deposition (sanitary landfill, unsanitary landfill), thermal (municipal incineration), uncontrolled forms of disposal (open dump, open burning). Based on the aforementioned treatments, this by-product receives, it is a non-hazardous waste. In addition, this by-product is used in the following processes: clinker production. This by-product can be modelled on two levels: treatment activity and market activity. The former one refers to the specific technology treating the by-product while the latter level represents a mix of treatments. Users are encouraged to inspect the modelling assumptions of the treatment activities and when selecting the market to additionally inspect the treatment mix. Collection and transportation of this by-product is accounted in the respective market activity, users are advised to inspect and modify the average transportation distances for a case specific modelling.
aee00362-9a25-41ea-8aa4-e05e19eb4464 | inductor production, auxilliaries and energy use | GLO | 1998 - 2022 | ordinary transforming activity | Electronics | 2610:Manufacture of electronic components and boards | C - Manufacturing | 3f524de5-f167-4d4f-bd15-5283160f67ac | ByProduct | waste, from silicon wafer production, inorganic | 39: Wastes or scraps | kg | 'waste, from silicon wafer production, inorganic' is a solid waste under the category of industrial wastes. It is primarily generated in silicon wafer and photovoltaic cell production. 'waste, from silicon wafer production, inorganic' contain the following fractions: 100% inorganic waste silicon wafer. By the database default (and per unit of reference product),'waste, from silicon wafer production, inorganic' has 9.4% water on wet mass basis (90.6% dry matter) and Carbon present is of only fossil origin (3.48% on a dry matter basis). It has no heating value. This kind of by-product (recyclable or waste) is generated from ordinary transforming activities, and as such can be considered for modelling waste outputs of comparable composition. In the ecoinvent database, treatment option/s for this by-product include: deposition (residual material landfill). Based on the aforementioned treatments, this by-product receives, it is a hazardous waste. This by-product can be modelled on two levels: treatment activity and market activity. The former one refers to the specific technology treating the by-product while the latter level represents a mix of treatments. Users are encouraged to inspect the modelling assumptions of the treatment activities and when selecting the market to additionally inspect the treatment mix. Collection and transportation of this by-product is accounted in the respective market activity, users are advised to inspect and modify the average transportation distances for a case specific modelling.
aee00362-9a25-41ea-8aa4-e05e19eb4464 | inductor production, auxilliaries and energy use | GLO | 1998 - 2022 | ordinary transforming activity | Electronics | 2610:Manufacture of electronic components and boards | C - Manufacturing | e8a51ec1-60cb-4ead-a948-ad1142c61918 | ByProduct | wastewater, average | 39990: Other wastes n.e.c. | m3 | 'wastewater, average' is a by-product (wastewater) produced from residential sources. It is generated from a wide range of residential, industrial and commercial activities. By the database default (and per unit of reference product),'wastewater, average' has the following physicochemical characteristics: C: 0.000000043979 kg/m3 , N: 0.031015 kg/m3 , P: 0.0044833 kg/m3. This by-product can have a regional-specific composition; users are prompted to refer to the properties of this wastewater (in activities treating them) for a detailed elemental composition. This kind of by-product (wastewater) is generated from ordinary transforming activities, and as such can be considered for modelling wastewater outputs of comparable composition. In the ecoinvent database, treatment option/s for this wastewater include: wastewater treatment plant. This by-product can be modelled on two levels: treatment activity and market activity. The former one refers to the specific technology treating the by-product while the latter level represents a mix of treatments. Users are encouraged to inspect the modelling assumptions of the treatment activities and when selecting the market to additionally inspect the treatment mix. Collection and transportation of wastewater is accounted in the respective market activity with the use of sewer infrastructure; Transportation of wastewater through a sewer grid results in losses until the wastewater enters the wastewater treatment plant. Direct emissions due to those losses are considered in the market activity. Losses are regional specific and thus users are encouraged to inspect the regional modelling assumptions.
8c94a3b3-98a8-4e84-a5c5-c5cf5b4b0051 | electricity, high voltage, import from AT | IT | 2012 - 2022 | ordinary transforming activity | Electricity | 3510:Electric power generation, transmission and distribution | D - Electricity, gas, steam and air conditioning supply | 66c93e71-f32b-4591-901c-55395db5c132 | ReferenceProduct | electricity, high voltage | 17100: Electrical energy | kWh | This product represents electrical energy measured in kWh. If electricity is taken from a market for electricity, the transmission infrastructure, country-specific losses and transformation losses (for markets for medium and low voltage) are included. Covers voltages above 24 kV.
90b4d9a6-6c2f-4b32-8ab8-f4788b78f8c9 | deep drawing, steel, 38000 kN press, automode | GLO | 2006 - 2022 | ordinary transforming activity | Metals | 2591:Forging, pressing, stamping and roll-forming of metal; powder metallurgy | C - Manufacturing | cb752f65-32fa-4181-84c4-bb9733f242d5 | ReferenceProduct | deep drawing, steel, 38000 kN press, automode | 89330: Metal forging, pressing, stamping, roll forming and powder metallurgy services | kg | This is delivering the service of 'deep drawing, steel, 38000 kN press, automode'. Deep drawing in the technology of stretching a sheet metal (called blank) into a hollow shape. A punch presses the blank through the die cavity that defines the shape. The service represents the deep drawing of steel with 38000 kN press in automode and includes energy consumption, production infrastructure and machinery, but it excludes the steel input. Degreasing is also not included, so it has to be added if necessary. Deep drawing steel is used when complex geometries with straight sides are required in the end product, like automotive industry.
8969fcd3-4c2b-5fe1-8d07-e6f1f9f6138d | potassium nitrate production | CN | 2007 - 2022 | ordinary transforming activity | Chemicals; Agriculture & Animal Husbandry | 2012:Manufacture of fertilizers and nitrogen compounds | C - Manufacturing | 2f6880f1-d79c-436d-9fe2-5a589d0e504b | ReferenceProduct | potassium nitrate | 34646: Potassium nitrate | kg | 'potassium nitrate' is an inorganic substance with a CAS no. : 007757-79-1. It is called 'potassium;nitrate' under IUPAC naming and its molecular formula is: KNO3. It is solid under normal conditions of temperature and pressure and it has no odor. It is modelled as a pure substance. Modelling this substance in a solution requires the user to add the solvent of their choice in their models. On a consumer level, is used in the following products: fertilisers, cosmetics and personal care products, anti-freeze products and washing & cleaning products. There is no publicly available information about the consumption of this substance on industrial sites. Based on EU regulations (REGULATION (EU) 2019/1009), if this substance would be used as fertiliser, it could be labelled as N-P-K of: (14-0-39). | 007757-79-1
56cc4cd3-d183-4753-9a3b-66f0d21e03d5 | transport, freight, lorry 7.5-16 metric ton, EURO6 | GLO | 2009 - 2022 | ordinary transforming activity | Transport | 4923:Freight transport by road | H - Transportation and storage | 73585052-b3e9-4cde-832d-2db3272d2ae5 | ReferenceProduct | transport, freight, lorry 7.5-16 metric ton, EURO6 | 6511: Road transport services of freight | metric ton*km | This is delivering the service of transportation of 1 metric ton across the distance of 1 km. This service only considers the transportation of goods. The vehicle operates with diesel, its emission standard is classified as EURO6 and it falls under the lorry size class of 7.5-16 metric tons. The average freight load factor of a 7.5-16 metric ton lorry is 3.29 tonnes, with a gross vehicle weight (GVW) of 9.29 tonnes. It has a lifetime capacity of 540,000 km. Data for transport is calculated for an average load factor, including empty return trips.
56cc4cd3-d183-4753-9a3b-66f0d21e03d5 | transport, freight, lorry 7.5-16 metric ton, EURO6 | GLO | 2009 - 2022 | ordinary transforming activity | Transport | 4923:Freight transport by road | H - Transportation and storage | 3ef818f1-4d91-43b8-9027-924492a0fb50 | ByProduct | brake wear emissions, lorry | 49129: Other parts and accessories n.e.c. of motor vehicles (including brakes, gear boxes, axles, road wheels, suspen[…] | kg | 'brake wear emissions, lorry' represents the non-exhaust emissions (tyre, brake and road wear) produced by 1kg brake wear from road freight transport by lorry. It is handled with a treatment process because it models the removal of substances (tyre material) from the technosphere.
56cc4cd3-d183-4753-9a3b-66f0d21e03d5 | transport, freight, lorry 7.5-16 metric ton, EURO6 | GLO | 2009 - 2022 | ordinary transforming activity | Transport | 4923:Freight transport by road | H - Transportation and storage | e07508c3-a1a7-4a0b-9a57-8e15edac8c3c | ByProduct | road wear emissions, lorry | 53211: Highways (except elevated highways), streets and roads | kg | 'road wear emissions, lorry' represents the non-exhaust emissions (tyre, brake and road wear) produced by 1kg road wear from road freight transport by lorry. It is handled with a treatment process because it models the removal of substances (tyre material) from the technosphere.
56cc4cd3-d183-4753-9a3b-66f0d21e03d5 | transport, freight, lorry 7.5-16 metric ton, EURO6 | GLO | 2009 - 2022 | ordinary transforming activity | Transport | 4923:Freight transport by road | H - Transportation and storage | b055ff17-e9ea-4519-9e03-486795e1c7d0 | ByProduct | tyre wear emissions, lorry | 39260: Used pneumatic tyres of rubber | kg | 'tyre wear emissions, lorry' represents the non-exhaust emissions (tyre, brake and road wear) produced by 1kg tyre wear from road freight transport by lorry. It is handled with a treatment process because it models the removal of substances (tyre material) from the technosphere.
f2018f44-f3c6-555c-a767-b582fcb83358 | land use change, forest, intensive | BR-MA | 2014 - 2022 | ordinary transforming activity | Land Use | 0210:Silviculture and other forestry activities | A - Agriculture, forestry and fishing | 75edc073-be76-5bc1-82a1-7be1ce500aaa | ReferenceProduct | land use change, forest, intensive | 7: Financial and related services; real estate services; and rental and leasing services | ha | This represents the service of "land use change, forest, intensive". It models the air emissions associated with transforming and occupying 1 ha of land to be used as forest, intensive. The transformation can be split between change from annual cropland, perennial cropland, primary forest, secondary forest and grassland to forest, intensive. The transformation data (split) have regional variation so users are prompted to examine the relevant geographies that are of interested.
a3ca6e97-5837-4938-8f3e-b57643aaa3f4 | land already in use, annual cropland to perennial crop | MX | 2010 - 2022 | ordinary transforming activity | Land Use | 0161:Support activities for crop production | A - Agriculture, forestry and fishing | 9b9edcf3-0539-4642-9516-0df642a5c41a | ReferenceProduct | land tenure, arable land, measured as carbon net primary productivity, perennial crop | 7: Financial and related services; real estate services; and rental and leasing services | kg | This is delivering the service of converting one type of land into another. Specifically here converting land to be used for perennial crop production. The service models the changes in carbon stocks due to the transformation of land. It is measured as kg of C net primary productvity (NPP) and represents the amount of land transformed to produce this NPP. There are five types of land (primary forest, secondary forest, grassland, annual crop and perennial crop) that are converted into land that is meant to be used for annual crop production. In a market, the mix of land tenure is country specific and thus users are prompted to inspect the regional composition for the specific land types converted into land for anual crop production.
a68590fa-9d1b-5d3d-bb12-27ddf96843b0 | 1-methylcyclopropene production | GLO | 2020 - 2022 | ordinary transforming activity | Chemicals | 2011:Manufacture of basic chemicals | C - Manufacturing | e24e6570-ecf4-5e34-8d59-a9066687bf17 | ReferenceProduct | 1-methylcyclopropene | 34663: Herbicides, anti-sprouting products and plant-growth regulators | kg | '1-methylcyclopropene' is an organic substance with the CAS no.: 003100-04-7. It is called '1-methylcycloprop-1-ene' under IUPAC naming and its molecular formula is: C4H6O4. It is a gas under normal conditions of temperature and pressure , which is soluble in ethylacetate and methanol. It is modelled as a pure substance. Modelling this substance in a solution requires the user to add the solvent of their choice in their models.1-methylcyclopropene is a plant growth regulator which is applied comercially postharvest to slow down the ripening process of fruit and help maintain the freshness of ornamental plants and flowers. There are no publicly available information about the consumption of this substance on industrial sites. | 003100-04-7
a68590fa-9d1b-5d3d-bb12-27ddf96843b0 | 1-methylcyclopropene production | GLO | 2020 - 2022 | ordinary transforming activity | Chemicals | 2011:Manufacture of basic chemicals | C - Manufacturing | edcfa83a-363a-4b2d-8d6a-612e32dfcdfc | ByProduct | sodium chloride, powder | 16200: Salt and pure sodium chloride; sea water | kg | 'sodium chloride, powder' is an inorganic substance with a CAS no. : 007647-14-5. It is called 'sodium chloride' under IUPAC naming and its molecular formula is: NaCl. It is solid under normal conditions of temperature and pressure and appears as a white crystalline solid. It is modelled as a pure substance. Modelling this substance in a solution requires the user to add the solvent of their choice in their models. On a consumer level, is used in the following products: cosmetics and personal care products, fertilisers, anti-freeze products, perfumes and fragrances and water treatment chemicals. On industrial sites, the substance is used for the manufacture of products in the following sectors: formulation of mixtures and/or re-packaging, textile, leather or fur, pulp, paper and paper products, chemicals, mineral products (e.g. plasters, cement) and electrical, electronic and optical equipment. | 007647-14-5
a68590fa-9d1b-5d3d-bb12-27ddf96843b0 | 1-methylcyclopropene production | GLO | 2020 - 2022 | ordinary transforming activity | Chemicals | 2011:Manufacture of basic chemicals | C - Manufacturing | e8a51ec1-60cb-4ead-a948-ad1142c61918 | ByProduct | wastewater, average | 39990: Other wastes n.e.c. | m3 | 'wastewater, average' is a by-product (wastewater) produced from residential sources. It is generated from a wide range of residential, industrial and commercial activities. By the database default (and per unit of reference product),'wastewater, average' has the following physicochemical characteristics: C: 0.000000043979 kg/m3 , N: 0.031015 kg/m3 , P: 0.0044833 kg/m3. This by-product can have a regional-specific composition; users are prompted to refer to the properties of this wastewater (in activities treating them) for a detailed elemental composition. This kind of by-product (wastewater) is generated from ordinary transforming activities, and as such can be considered for modelling wastewater outputs of comparable composition. In the ecoinvent database, treatment option/s for this wastewater include: wastewater treatment plant. This by-product can be modelled on two levels: treatment activity and market activity. The former one refers to the specific technology treating the by-product while the latter level represents a mix of treatments. Users are encouraged to inspect the modelling assumptions of the treatment activities and when selecting the market to additionally inspect the treatment mix. Collection and transportation of wastewater is accounted in the respective market activity with the use of sewer infrastructure; Transportation of wastewater through a sewer grid results in losses until the wastewater enters the wastewater treatment plant. Direct emissions due to those losses are considered in the market activity. Losses are regional specific and thus users are encouraged to inspect the regional modelling assumptions.
8f99848d-3a94-408c-a159-34bd52c76d44 | market for tetrafluoroethylene | GLO | 2011 - 2022 | market activity | Chemicals | 2013:Manufacture of plastics and synthetic rubber in primary forms | C - Manufacturing | 874ae709-1968-4ef3-a4e8-4cefbe22c11e | ReferenceProduct | tetrafluoroethylene | 34730: Polymers of vinyl chloride or other halogenated olefins, in primary forms | kg | tetrafluoroethylene', is a plastic product of fossil origin. It is a precursor substance meant to be used for the further production of plastics. It is gas under normal conditions of temperature and pressure and it is odourless. The product is used in the following applications and sectors: inks and toners. | 009002-84-0
7de001d6-2fce-499c-9a5c-0865f8e092ee | basic oxygen furnace secondary metallurgy slag to market for basic oxygen furnace secondary metallurgy slag for recovery | GLO | 2020 - 2025 | ordinary transforming activity | Waste Treatment & Recycling; Metals | 3821:Treatment and disposal of non-hazardous waste | E - Water supply; sewerage, waste management and remediation activities | cfbc6a4b-b914-5795-b0d9-6f24aa2b2967 | ReferenceProduct | basic oxygen furnace secondary metallurgy slag | 39310: Slag, dross, scalings and other waste from the manufacture of iron or steel | kg | 'basic oxygen furnace secondary metallurgy slag' is a solid waste under the category of industrial wastes. It is primarily generated in steelmaking process produced during the smelting process. 'basic oxygen furnace secondary metallurgy slag' contain the following fractions: 100% basic oxygen furnace secondary metallurgy slag. By the database default (and per unit of reference product),'basic oxygen furnace secondary metallurgy slag' has 0.5% water on wet mass basis (99.5% dry matter) and Carbon present is of only fossil origin (0.08% on a dry matter basis). It has a lower heating value of 0 MJ/kg . This kind of by-product (recyclable or waste) is generated in a specific treatment process, and as such is not intended to be used as for modelling waste outputs from other activities. In the ecoinvent database, treatment option/s for this by-product include: deposition (residual material landfill). Based on the aforementioned treatments, this by-product receives, it is a hazardous waste. In addition, this by-product is used in the following processes: basic oxygen furnace secondary metallurgy slag to market for basic oxygen furnace secondary metallurgy slag for recovery. This by-product can be modelled on two levels: treatment activity and market activity. The former one refers to the specific technology treating the by-product while the latter level represents a mix of treatments. Users are encouraged to inspect the modelling assumptions of the treatment activities and when selecting the market to additionally inspect the treatment mix. Collection and transportation of this by-product is accounted in the respective market activity, users are advised to inspect and modify the average transportation distances for a case specific modelling.
7de001d6-2fce-499c-9a5c-0865f8e092ee | basic oxygen furnace secondary metallurgy slag to market for basic oxygen furnace secondary metallurgy slag for recovery | GLO | 2020 - 2025 | ordinary transforming activity | Waste Treatment & Recycling; Metals | 3821:Treatment and disposal of non-hazardous waste | E - Water supply; sewerage, waste management and remediation activities | 3f129a8d-b343-4961-96de-32c8a6d0383a | ByProduct | basic oxygen furnace secondary metallurgy slag, for recovery | 39310: Slag, dross, scalings and other waste from the manufacture of iron or steel | kg | Slag is a by-product of the steelmaking process that is produced during the smelting process. Slags are principally composed of impurities in the charge and inert materials that are added in the beginning of the steelmaking process. Secondary metallurgy slags are typically recovered for use internally or externally (e.g. as an aggregate), although a portion may be landfilled or stockpilled. This represents high grade material that is sent for recovery. "
ac809486-31ee-459e-a4ce-190cd5e0d57c | uranium enrichment centrifuge facility construction | GLO | 1980 - 2022 | ordinary transforming activity | Infrastructure & Machinery; Fuels | 4290:Construction of other civil engineering projects | F - Construction | b3d234e1-60ea-4136-af55-077fe4ec023e | ReferenceProduct | uranium enrichment centrifuge facility | 53269: Other constructions for manufacturing | unit | This is an immobile infrastructure, representing the construction of uranium enrichment centrifuge facility. The facility has capacity of 1,500 tons SWU (separative work unit). The process includes land use, energy (electricity, diesel, and light oil) and material requirements for the construction of the facility and decommission.
ac809486-31ee-459e-a4ce-190cd5e0d57c | uranium enrichment centrifuge facility construction | GLO | 1980 - 2022 | ordinary transforming activity | Infrastructure & Machinery; Fuels | 4290:Construction of other civil engineering projects | F - Construction | 5357a067-f798-46fb-97b0-fa18f723341b | ByProduct | waste reinforced concrete | 39: Wastes or scraps | kg | 'waste reinforced concrete' is a solid waste under the category of construction and demolition wastes. It is primarily generated in construction of building infrastructure. 'waste reinforced concrete' contain the following fractions: 97 % inert material and 3 % steel. By the database default (and per unit of reference product),'waste reinforced concrete' has 0.582000000000005% water on wet mass basis (99.418% dry matter) and it has no Carbon content. It has no heating value. This kind of by-product (recyclable or waste) is generated from ordinary transforming activities, and as such can be considered for modelling waste outputs of comparable composition. In the ecoinvent database, this by-product is used in the following processes: treatment of waste reinforced concrete, collection for final disposal; treatment of waste reinforced concrete, recycling; treatment of waste reinforced concrete, sorting plant. Based on the aforementioned treatments, this by-product receives, it is a non-hazardous waste. This by-product can be modelled on two levels: treatment activity and market activity. The former one refers to the specific technology treating the by-product while the latter level represents a mix of treatments. Users are encouraged to inspect the modelling assumptions of the treatment activities and when selecting the market to additionally inspect the treatment mix. Collection and transportation of this by-product is accounted in the respective market activity, users are advised to inspect and modify the average transportation distances for a case specific modelling.
41989f6d-b9f6-5dd1-825a-04dfb32851cf | market for sawnwood, lath, hardwood, dried (u=20%), planed | CH | 2019 - 2022 | market activity | Wood | 1610:Sawmilling and planing of wood | C - Manufacturing | 414ad0d7-302c-4b4f-a204-38b20993ea43 | ReferenceProduct | sawnwood, lath, hardwood, dried (u=20%), planed | 31102: Wood, sawn or chipped lengthwise, sliced or peeled, of a thickness exceeding 6 mm, of non-coniferous wood | m3 | The product 'sawnwood, lath, hardwood, dried (u=20%), planed' represents sawn, planed, hardwood which has been kiln or air dried to a water content (water in wet mass [kg] / dry mass [kg]) of 20 %. Laths are, similar to beams, flat wooden construction elements with a cross section from 20mmx40mm to most commonly 40mmx60mm. Production takes place at a sawmill. Sawnwood is used as a construction material, for the production of wooden furniture, glued laminated timber, and wooden boards. Laths are mainly used in substructure for facades, floors and inner plating of walls.
c2219e0c-9ea9-5918-b691-a128ce8b9537 | market for sawnwood, lath, hardwood, raw, dried (u=20%) | GLO | 2019 - 2022 | market activity | Wood | 1610:Sawmilling and planing of wood | C - Manufacturing | 45c9c99d-a8e1-43f7-afab-7610034ad887 | ReferenceProduct | sawnwood, lath, hardwood, raw, dried (u=20%) | 31102: Wood, sawn or chipped lengthwise, sliced or peeled, of a thickness exceeding 6 mm, of non-coniferous wood | m3 | The product 'sawnwood, lath, hardwood, raw, dried (u=20%)' represents sawn, hardwood which has been kiln or air dried to a water content (water in wet mass [kg] / dry mass [kg]) of 20 %. Laths are, similar to beams, flat wooden construction elements with a cross section from 20mmx40mm to most commonly 40mmx60mm. Production takes place at a sawmill. Sawnwood is used as a construction material, for the production of wooden furniture, glued laminated timber, and wooden boards. Laths are mainly used in substructure for facades, floors and inner plating of walls.
78c8b4bf-e257-4123-aaa4-b0532c389327 | market for sawnwood, hardwood, dried (u=10%), planed | GLO | 2011 - 2022 | market activity | Wood | 1610:Sawmilling and planing of wood | C - Manufacturing | 96ca17ef-cd4b-410f-b50e-d00d58dd8b94 | ReferenceProduct | sawnwood, hardwood, dried (u=10%), planed | 31102: Wood, sawn or chipped lengthwise, sliced or peeled, of a thickness exceeding 6 mm, of non-coniferous wood | m3 | The product 'hardwood, softwood, dried (u=10%), planed' represents a more generic sawnwood product, combining inputs from the specific products (beam, board, and lath). This product has been planed and kiln dried to a water content (water in wet mass [kg] / dry mass [kg]) of 10 %. Production takes place at a sawmill. Sawnwood is used as a construction material, for the production of wooden furniture, glued laminated timber, and wooden boards.
fa2eb600-61cb-4f08-b3cc-0204a943b627 | fosetyl-Al production | GLO | 2000 - 2022 | ordinary transforming activity | Chemicals; Agriculture & Animal Husbandry | 2021:Manufacture of pesticides and other agrochemical products | C - Manufacturing | 44278391-1519-465e-85ef-93fcb5773cb7 | ReferenceProduct | fosetyl-Al | 34662: Fungicides | kg | 'fosetyl-Al' is an organic substance with a CAS no. : 039148-24-8. It is called 'Aluminium triethyl triphosphonate' under IUPAC naming and its molecular formula is: C6H15AlO9P3(3+). It is solid under normal conditions of temperature and pressure and appears as white to colorless crystalls. It is modelled as a pure substance. Modelling this substance in a solution requires the user to add the solvent of their choice in their models. On a consumer level, is used in the following products: fungicides. There is no publicly available information about the consumption of this substance on industrial sites. | 039148-24-8
fa2eb600-61cb-4f08-b3cc-0204a943b627 | fosetyl-Al production | GLO | 2000 - 2022 | ordinary transforming activity | Chemicals; Agriculture & Animal Husbandry | 2021:Manufacture of pesticides and other agrochemical products | C - Manufacturing | e25b10b0-7ff3-4e34-991d-6ad1848bef30 | ByProduct | sodium nitrate | 34240: Phosphates of triammonium; salts and peroxysalts of inorganic acids and metals n.e.c. | kg | 'sodium nitrate' is an inorganic substance with a CAS no. : 007631-99-4. It is called 'sodium;nitrate' under IUPAC naming and its molecular formula is: NNaO3. It is solid under normal conditions of temperature and pressure and appears as a colorless to white powder with high solubility in water, ammonia, alcohol and hydrazine. It is modelled as a pure substance. Modelling this substance in a solution requires the user to add the solvent of their choice in their models. On a consumer level, is used in the following products: fertilisers, adhesives and sealants, anti-freeze products, cosmetics and personal care products, hydraulic fluids, washing & cleaning products and heat transfer fluids. There is no publicly available information about the consumption of this substance on industrial sites. Based on EU regulations (REGULATION (EU) 2019/1009), if this substance would be used as fertiliser, it could be labelled as N-P-K of: 17-0-0. | 007631-99-4
c5213211-95a0-46e2-a29e-641a9d81f7af | electricity production, hydro, pumped storage | US-SERC | 1945 - 2022 | ordinary transforming activity | Electricity | 3510:Electric power generation, transmission and distribution | D - Electricity, gas, steam and air conditioning supply | 66c93e71-f32b-4591-901c-55395db5c132 | ReferenceProduct | electricity, high voltage | 17100: Electrical energy | kWh | This product represents electrical energy measured in kWh. If electricity is taken from a market for electricity, the transmission infrastructure, country-specific losses and transformation losses (for markets for medium and low voltage) are included. Covers voltages above 24 kV.
c5213211-95a0-46e2-a29e-641a9d81f7af | electricity production, hydro, pumped storage | US-SERC | 1945 - 2022 | ordinary transforming activity | Electricity | 3510:Electric power generation, transmission and distribution | D - Electricity, gas, steam and air conditioning supply | 1b30b018-ac39-41f4-a9e0-92057eef8bb8 | ByProduct | waste mineral oil | 39990: Other wastes n.e.c. | kg | 'waste mineral oil' is a liquid waste under the category of industrial wastes. It is primarily generated in a wide range of industrial activities in many different sectors. 'waste mineral oil' contain the following fractions: 100% waste mineral oil. By the database default (and per unit of reference product),'waste mineral oil' has 10% water on wet mass basis (90% dry matter) and Carbon present is of only fossil origin (86.44% on a dry matter basis). It has a higher heating value of 41.8 MJ/kg . This kind of by-product (recyclable or waste) is generated from ordinary transforming activities, and as such can be considered for modelling waste outputs of comparable composition. In the ecoinvent database, treatment option/s for this by-product include: thermal (hazardous waste incineration). Based on the aforementioned treatments this by-product receives, it is a hazardous waste. In addition, this by-product is used in the following processes: clinker production. This by-product can be modelled on two levels: treatment activity and market activity. The former one refers to the specific technology treating the by-product while the latter level represents a mix of treatments. Users are encouraged to inspect the modelling assumptions of the treatment activities and when selecting the market to additionally inspect the treatment mix. Collection and transportation of this by-product is accounted in the respective market activity, users are advised to inspect and modify the average transportation distances for a case specific modelling.
fa3e3728-3f97-4731-9a73-30b86162191a | nylon 6 production | GLO | 1993 - 2022 | ordinary transforming activity | Chemicals | 2013:Manufacture of plastics and synthetic rubber in primary forms | C - Manufacturing | d16b5d3f-b5e4-45b6-9a04-23cde05220c0 | ReferenceProduct | nylon 6 | 347: Plastics in primary forms | kg | 'nylon 6', is a plastic product of fossil origin, it is not biodegradable and it is a thermoplastic material. This product consists of 100% virgin material with no content of recycled material. The product is used in the following applications and sectors: extruded, granulated and moulded in a wide range of textile, packaging and engineering applications. The main uses include fibers, films and engineering plastics. Applications range from automotive and electrical to food packaging. | 025038-54-4
fa3e3728-3f97-4731-9a73-30b86162191a | nylon 6 production | GLO | 1993 - 2022 | ordinary transforming activity | Chemicals | 2013:Manufacture of plastics and synthetic rubber in primary forms | C - Manufacturing | 673ad57e-ae4c-45a0-a9c1-d7796bf30a7a | ByProduct | average incineration residue | 39990: Other wastes n.e.c. | kg | 'average incineration residue' is a solid waste under the category of industrial wastes. It is primarily generated in municipal solid waste incineration (MSWI) process. 'average incineration residue' contain the following fractions: 100% average residual materials from MSWI. By the database default (and per unit of reference product),'average incineration residue' has 0% water on wet mass basis (100% dry matter) and Carbon present is of both fossil (3.25% on a dry matter basis), and non-fossil origin (5.11% on a dry matter basis). It has no heating value. This kind of by-product (recyclable or waste) is generated from ordinary transforming activities, and as such can be considered for modelling waste outputs of comparable composition. In the ecoinvent database, treatment option/s for this by-product include: deposition (residual material landfill). Based on the aforementioned treatments, this by-product receives, it is a hazardous waste. This by-product can be modelled on two levels: treatment activity and market activity. The former one refers to the specific technology treating the by-product while the latter level represents a mix of treatments. Users are encouraged to inspect the modelling assumptions of the treatment activities and when selecting the market to additionally inspect the treatment mix. Collection and transportation of this by-product is accounted in the respective market activity, users are advised to inspect and modify the average transportation distances for a case specific modelling.
fa3e3728-3f97-4731-9a73-30b86162191a | nylon 6 production | GLO | 1993 - 2022 | ordinary transforming activity | Chemicals | 2013:Manufacture of plastics and synthetic rubber in primary forms | C - Manufacturing | f5b7aa45-bb02-4a3a-8322-8a1085ac431c | ByProduct | coal slurry | 39: Wastes or scraps | kg | 'coal slurry' is a solid waste under the category of industrial wastes. It is primarily generated in a wide range of industrial activities in many different sectors. 'coal slurry' contain the following fractions: 100% average coal tailings. By the database default (and per unit of reference product),'coal slurry' has 0% water on wet mass basis (100% dry matter) and Carbon present is of only fossil origin (12.4% on a dry matter basis). It has no heating value. This kind of by-product (recyclable or waste) is generated from ordinary transforming activities, and as such can be considered for modelling waste outputs of comparable composition. In the ecoinvent database, treatment option/s for this by-product include: deposition (impoundment). Based on the aforementioned treatments, this by-product receives, it is a hazardous waste. This by-product can be modelled on two levels: treatment activity and market activity. The former one refers to the specific technology treating the by-product while the latter level represents a mix of treatments. Users are encouraged to inspect the modelling assumptions of the treatment activities and when selecting the market to additionally inspect the treatment mix. Collection and transportation of this by-product is accounted in the respective market activity, users are advised to inspect and modify the average transportation distances for a case specific modelling.
fa3e3728-3f97-4731-9a73-30b86162191a | nylon 6 production | GLO | 1993 - 2022 | ordinary transforming activity | Chemicals | 2013:Manufacture of plastics and synthetic rubber in primary forms | C - Manufacturing | 45d2cf8c-a6b7-4fb2-8024-9382c321b5e3 | ByProduct | decommissioned chemical production facilities | 39990: Other wastes n.e.c. | kg | 'decommissioned chemical production facilities' is a solid waste under the category of construction and demolition wastes. It is primarily generated in the end-of-life of chemical plant. 'decommissioned chemical production facilities' contain the following fractions: concrete, steel, mineral wool, electronics. By the database default (and per unit of reference product),'decommissioned chemical production facilities' has 0% water on wet mass basis (100% dry matter) and Carbon present is of both fossil (1.69% on a dry matter basis), and non-fossil origin (0% on a dry matter basis). It has no heating value. This kind of by-product (recyclable or waste) is generated from ordinary transforming activities, and as such can be considered for modelling waste outputs of comparable composition. In the ecoinvent database, this by-product is used in the following processes: treatment of decommissioned chemical production facilities. Based on the aforementioned treatments, this by-product receives, it is a non-hazardous waste. This by-product can be modelled on two levels: treatment activity and market activity. The former one refers to the specific technology treating the by-product while the latter level represents a mix of treatments. Users are encouraged to inspect the modelling assumptions of the treatment activities and when selecting the market to additionally inspect the treatment mix. Collection and transportation of this by-product is accounted in the respective market activity, users are advised to inspect and modify the average transportation distances for a case specific modelling.
fa3e3728-3f97-4731-9a73-30b86162191a | nylon 6 production | GLO | 1993 - 2022 | ordinary transforming activity | Chemicals | 2013:Manufacture of plastics and synthetic rubber in primary forms | C - Manufacturing | e5208079-1561-4537-a1f8-863db2702d0f | ByProduct | hazardous waste, for incineration | 39: Wastes or scraps | kg | 'hazardous waste, for incineration' is a solid waste under the category of industrial wastes. It can be sourced in many and various ways and therefore it can belong in all waste categories (commercial and institutional, industrial and construction and demolition). It is primarily generated in a wide range of activities in different sectors. 'hazardous waste, for incineration' contain the following fractions: 100% average hazardous waste average (e.g. soil contaminated with mineral oil, acids, solvents, emulsions with metals, oil mixtures from e.g., oil separator, non-metallic shredder residues, electrostatic precipitator ashes from waste incineration, wastes and distillation residues from organic synthesis, or road gutter sludge). By the database default (and per unit of reference product),'hazardous waste, for incineration' has 25% water on wet mass basis (75% dry matter) and Carbon present is of only fossil origin (55.47% on a dry matter basis). It has a lower heating value of 17 MJ/kg . This kind of by-product (recyclable or waste) is generated from ordinary transforming activities, and as such can be considered for modelling waste outputs of comparable composition. In the ecoinvent database, treatment option/s for this by-product include: thermal (hazardous waste incineration). Based on the aforementioned treatments, this by-product receives, it is a hazardous waste. This by-product can be modelled on two levels: treatment activity and market activity. The former one refers to the specific technology treating the by-product while the latter level represents a mix of treatments. Users are encouraged to inspect the modelling assumptions of the treatment activities and when selecting the market to additionally inspect the treatment mix. Collection and transportation of this by-product is accounted in the respective market activity, users are advised to inspect and modify the average transportation distances for a case specific modelling.
fa3e3728-3f97-4731-9a73-30b86162191a | nylon 6 production | GLO | 1993 - 2022 | ordinary transforming activity | Chemicals | 2013:Manufacture of plastics and synthetic rubber in primary forms | C - Manufacturing | 27da8130-82ba-485c-a800-b89efdcb0491 | ByProduct | municipal solid waste | 39910: Municipal waste | kg | 'municipal solid waste' is a solid waste under the category of residential wastes. It can be sourced in many and various ways and therefore it can belong in all waste categories (commercial and institutional, industrial and construction and demolition). It is primarily generated in a wide range of activities from many different sectors. 'municipal solid waste' contain the following fractions: plastics, paper, glass, metals, organic waste, textiles and potentially others. . By the database default (and per unit of reference product),'municipal solid waste' has 22.9% water on wet mass basis (77.1% dry matter) and Carbon present is of both fossil (17.15% on a dry matter basis), and non-fossil origin (26.17% on a dry matter basis). It has a lower heating value of 11.74 MJ/kg . This kind of by-product (recyclable or waste) is generated from ordinary transforming activities, and as such can be considered for modelling waste outputs of comparable composition. In the ecoinvent database, treatment option/s for this by-product include: deposition (sanitary landfill, unsanitary landfill), thermal (municipal incineration), uncontrolled forms of disposal (open dump, open burning). Based on the aforementioned treatments, this by-product receives, it is a non-hazardous waste. In addition, this by-product is used in the following processes: clinker production; treatment of municipal solid waste, incineration. This by-product can be modelled on two levels: treatment activity and market activity. The former one refers to the specific technology treating the by-product while the latter level represents a mix of treatments. Users are encouraged to inspect the modelling assumptions of the treatment activities and when selecting the market to additionally inspect the treatment mix. Collection and transportation of this by-product is accounted in the respective market activity, users are advised to inspect and modify the average transportation distances for a case specific modelling.
fa3e3728-3f97-4731-9a73-30b86162191a | nylon 6 production | GLO | 1993 - 2022 | ordinary transforming activity | Chemicals | 2013:Manufacture of plastics and synthetic rubber in primary forms | C - Manufacturing | 5c772de8-0e4b-4150-a43d-d4a7668434dc | ByProduct | spoil from hard coal mining | 39: Wastes or scraps | kg | 'spoil from hard coal mining' is a solid waste under the category of industrial wastes. It is primarily generated in hard coal mining and chemicals and plastics production activities. 'spoil from hard coal mining' contain the following fractions: 100% hard coal mining spoil. By the database default (and per unit of reference product),'spoil from hard coal mining' has 0% water on wet mass basis (100% dry matter) and Carbon present is of only fossil origin (0.79% on a dry matter basis). It has no heating value. This kind of by-product (recyclable or waste) is generated from ordinary transforming activities, and as such can be considered for modelling waste outputs of comparable composition. In the ecoinvent database, this by-product is used in the following processes: treatment of spoil from hard coal mining, in surface landfill. Based on the aforementioned treatments, this by-product receives, it is a non-hazardous waste. This by-product can be modelled on two levels: treatment activity and market activity. The former one refers to the specific technology treating the by-product while the latter level represents a mix of treatments. Users are encouraged to inspect the modelling assumptions of the treatment activities and when selecting the market to additionally inspect the treatment mix. Collection and transportation of this by-product is accounted in the respective market activity, users are advised to inspect and modify the average transportation distances for a case specific modelling.
fa3e3728-3f97-4731-9a73-30b86162191a | nylon 6 production | GLO | 1993 - 2022 | ordinary transforming activity | Chemicals | 2013:Manufacture of plastics and synthetic rubber in primary forms | C - Manufacturing | 88afd721-07ec-4910-a004-fa3fecb6bf70 | ByProduct | waste plastic, mixture | 39270: Waste, parings and scrap of plastics | kg | 'waste plastic, mixture' is a solid waste under the category of construction and demolition wastes. It can be sourced in many and various ways and therefore it can belong in all waste categories (commercial and institutional, industrial and construction and demolition). It is primarily generated in a wide range of production activities in many different sectors, like building infrastructure, production of plastics, chemicals, aircrafts, ferries, heavy machinery, etc. 'waste plastic, mixture' contain the following fractions: 100% waste mixed plastics. By the database default (and per unit of reference product),'waste plastic, mixture' has 15.3% water on wet mass basis (84.7% dry matter) and Carbon present is of only fossil origin (74.73% on a dry matter basis). It has a higher heating value of 34.05 MJ/kg . This kind of by-product (recyclable or waste) is generated from ordinary transforming activities, and as such can be considered for modelling waste outputs of comparable composition. In the ecoinvent database, treatment option/s for this by-product include: deposition (sanitary landfill, unsanitary landfill), thermal (municipal incineration), uncontrolled forms of disposal (open dump, open burning). Based on the aforementioned treatments, this by-product receives, it is a non-hazardous waste. In addition, this by-product is used in the following processes: clinker production. This by-product can be modelled on two levels: treatment activity and market activity. The former one refers to the specific technology treating the by-product while the latter level represents a mix of treatments. Users are encouraged to inspect the modelling assumptions of the treatment activities and when selecting the market to additionally inspect the treatment mix. Collection and transportation of this by-product is accounted in the respective market activity, users are advised to inspect and modify the average transportation distances for a case specific modelling.
fa3e3728-3f97-4731-9a73-30b86162191a | nylon 6 production | GLO | 1993 - 2022 | ordinary transforming activity | Chemicals | 2013:Manufacture of plastics and synthetic rubber in primary forms | C - Manufacturing | 6f2eb438-cde2-4d07-a770-d023a988a9c4 | ByProduct | waste wood, untreated | 3928: Sawdust and wood waste and scrap | kg | 'waste wood, untreated' is a solid waste under the category of construction and demolition wastes. It can be sourced in many and various ways and therefore it can belong in the following waste categories: industrial. It is primarily generated in construction of building infrastructure and in different industrial applications like production of chemicals, natural fibres, paper and agricultural products, ect. 'waste wood, untreated' contain the following fractions: 100 % untreated waste wood chips. By the database default (and per unit of reference product),'waste wood, untreated' has 20% water on wet mass basis (80% dry matter) and Carbon present is of only non-fossil origin (48.63% on a dry matter basis). It has a lower heating value of 13.99 MJ/kg . This kind of by-product (recyclable or waste) is generated from ordinary transforming activities, and as such can be considered for modelling waste outputs of comparable composition. In the ecoinvent database, treatment option/s for this by-product include: deposition (sanitary landfill, unsanitary landfill), thermal (municipal incineration), uncontrolled forms of disposal (open dump, open burning). Based on the aforementioned treatments, this by-product receives, it is a non-hazardous waste. In addition, this by-product is used in the following processes: clinker production; heat production, untreated waste wood, at furnace 1000-5000 kW; heat production, untreated waste wood, at furnace 1000-5000 kW, state-of-the-art 2014. This by-product can be modelled on two levels: treatment activity and market activity. The former one refers to the specific technology treating the by-product while the latter level represents a mix of treatments. Users are encouraged to inspect the modelling assumptions of the treatment activities and when selecting the market to additionally inspect the treatment mix. Collection and transportation of this by-product is accounted in the respective market activity, users are advised to inspect and modify the average transportation distances for a case specific modelling.
b449ebf5-5a60-49aa-adec-80c225a73ff6 | land already in use, perennial cropland to perennial crop | BE | 2010 - 2022 | ordinary transforming activity | Land Use | 0161:Support activities for crop production | A - Agriculture, forestry and fishing | 9b9edcf3-0539-4642-9516-0df642a5c41a | ReferenceProduct | land tenure, arable land, measured as carbon net primary productivity, perennial crop | 7: Financial and related services; real estate services; and rental and leasing services | kg | This is delivering the service of converting one type of land into another. Specifically here converting land to be used for perennial crop production. The service models the changes in carbon stocks due to the transformation of land. It is measured as kg of C net primary productvity (NPP) and represents the amount of land transformed to produce this NPP. There are five types of land (primary forest, secondary forest, grassland, annual crop and perennial crop) that are converted into land that is meant to be used for annual crop production. In a market, the mix of land tenure is country specific and thus users are prompted to inspect the regional composition for the specific land types converted into land for anual crop production.
769d5348-13bf-4b91-9ee4-7b5b02200785 | market for cyclohexane | GLO | 2011 - 2022 | market activity | Chemicals | 2011:Manufacture of basic chemicals | C - Manufacturing | faff01b2-d18a-4432-a850-a9e54cc64e7a | ReferenceProduct | cyclohexane | 34110: Hydrocarbons and their halogenated, sulphonated, nitrated or nitrosated derivatives | kg | cyclohexane' is an organic substance with a CAS no. : 000110-82-7. It is called 'cyclohexane' under IUPAC naming and its molecular formula is: C6H12. It is liquid under normal conditions of temperature and pressure with a characteristic solvent odor. It is soluble in ether, alcohol and acetone. It is modelled as a pure substance. Modelling this substance in a solution requires the user to add the solvent of their choice in their models. On a consumer level, is used in the following products: lubricants and greases, anti-freeze products, fuels, adhesives and sealants, coating products, non-metal-surface treatment products, inks and toners, washing & cleaning products, polishes and waxes, air care products, leather treatment products and welding & soldering products. There is no publicly available information about the consumption of this substance on industrial sites. | 000110-82-7
48d932c5-468a-5d83-b765-3e682ec98c8f | tillage, rotary cultivator | Canada without Quebec | 2019 - 2022 | ordinary transforming activity | Agriculture & Animal Husbandry | 0161:Support activities for crop production | A - Agriculture, forestry and fishing | 8cf5de7a-4796-4cfc-bd53-9b7148841b20 | ReferenceProduct | tillage, rotary cultivator | 86119: Other support services to crop production | ha | This is delivering the service of 'tillage, rotary cultivator' on an area of one hectare. It includes the use of diesel powered mobile infrastructure (tractors, machinery). Diesel combustion linearly affects direct emissions. Hence, a user can model the right amount of this service by using information on diesel consumption. For example: If within the user's model diesel consumption is 30 kg/ha while in this service it is 15 kg/ha, the user can model with 2 ha of this service.
a7be49e8-7a32-4b14-b866-ff877b5f5b30 | ethoxylated alcohol (AE3) production, coconut oil | GLO | 1992 - 2022 | ordinary transforming activity | Chemicals | 2023:Manufacture of soap and detergents, cleaning and polishing preparations, pe | C - Manufacturing | 1ff7f238-0259-4b52-8c62-503a50be5a46 | ReferenceProduct | ethoxylated alcohol (AE3) | 353: Soap, cleaning preparations, perfumes and toilet preparations | kg | 'ethoxylated alcohol (AE3)' is an organic substance with a CAS no. : produced within the reaction of a primary alcohol and ethylene oxide. It therefore comprises an ether and a hydroxy functional group. AE3 stands for alcohol, ethoxylated followed by a number indicating the average number of ethylene oxide molecules added. It is called '' under IUPAC naming and its molecular formula is: CH3(OC2H4)OH. It is liquid under normal conditions of temperature and pressure. It is modelled as a pure substance. Modelling this substance in a solution requires the user to add the solvent of their choice in their models. On a consumer level, is used in the following products: surfactants. There is no publicly available information about the consumption of this substance on industrial sites.
a74d0203-1590-5752-98c7-2d9fc42a0797 | market for electricity, medium voltage | AT | 2014 - 2022 | market activity | Electricity | 3510:Electric power generation, transmission and distribution | D - Electricity, gas, steam and air conditioning supply | 759b89bd-3aa6-42ad-b767-5bb9ef5d331d | ReferenceProduct | electricity, medium voltage | 17100: Electrical energy | kWh | This product represents electrical energy measured in kWh. If electricity is taken from a market for electricity, the transmission infrastructure, country-specific losses and transformation losses (for markets for medium and low voltage) are included. Covers voltages between 1kV and 24 kV.
faa7f6d8-210c-5b12-859c-f4659eb34219 | liquefied petroleum gas, import from RoW | PE | 2014 - 2022 | ordinary transforming activity | Fuels | 1920:Manufacture of refined petroleum products | C - Manufacturing | 9d447e1a-a41a-43ac-b374-d0fc6dcb61df | ReferenceProduct | liquefied petroleum gas | 334: Petroleum gases and other gaseous hydrocarbons, except natural gas | kg | liquefied petroleum gas' is a fossil fuel with a calorific value of 45.5 MJ/kg. It is used as a liquid fuel and is sourced from petroleum refineries. Its main applications are in the following sectors: domestic cooking and heating and automotive fuel. | 068476-85-7
788d601f-d884-4f85-825c-5da683b0fb6f | treatment of sewage sludge, 70% water, WWT[U], WW from lorry production, municipal incineration | GLO | 2006 - 2022 | ordinary transforming activity | Waste Treatment & Recycling | 3821:Treatment and disposal of non-hazardous waste | E - Water supply; sewerage, waste management and remediation activities | 79bdc75e-3505-4800-b830-5f13fc8fc39f | ReferenceProduct | sewage sludge, 70% water, WWT[U], WW from lorry production | 39920: Sewage sludge | kg | 'sewage sludge, 70% water, WWT[U], WW from lorry production' is a liquid waste under the category of industrial wastes. This sewage sludge is produced exclusively in the wastewater treatment of 'WW from lorry production'. The composition of the sewage sludge, is specific to and dependent on the original composition of 'WW from lorry production'. 'sewage sludge, 70% water, WWT[U], WW from lorry production' contain the following fractions: . By the database default (and per unit of reference product),'sewage sludge, 70% water, WWT[U], WW from lorry production' has 70% water on wet mass basis (30% dry matter) and it has no Carbon content. It has no heating value. This kind of by-product (recyclable or waste) is generated in a specific treatment process, and as such is not intended to be used as for modelling waste outputs from other activities. In the ecoinvent database, treatment option/s for this by-product include: thermal (municipal incineration). Based on the aforementioned treatments, this by-product receives, it is a non-hazardous waste. This by-product can be modelled on two levels: treatment activity and market activity. The former one refers to the specific technology treating the by-product while the latter level represents a mix of treatments. Users are encouraged to inspect the modelling assumptions of the treatment activities and when selecting the market to additionally inspect the treatment mix. Collection and transportation of this by-product is accounted in the respective market activity, users are advised to inspect and modify the average transportation distances for a case specific modelling. 'sewage sludge, 70% water, WWT[U], WW from lorry production' is a liquid waste under the category of industrial wastes. This sewage sludge is produced exclusively in the wastewater treatment of 'WW from lorry production'. The composition of the sewage sludge, is specific to and dependent on the original composition of 'WW from lorry production'. 'sewage sludge, 70% water, WWT[U], WW from lorry production' contain the following fractions: . By the database default (and per unit of reference product),'sewage sludge, 70% water, WWT[U], WW from lorry production' has 70% water on wet mass basis (30% dry matter) and it has no Carbon content. It has no heating value. This kind of by-product (recyclable or waste) is generated in a specific treatment process, and as such is not intended to be used as for modelling waste outputs from other activities. In the ecoinvent database, treatment option/s for this by-product include: thermal (municipal incineration). Based on the aforementioned treatments, this by-product receives, it is a non-hazardous waste. This by-product can be modelled on two levels: treatment activity and market activity. The former one refers to the specific technology treating the by-product while the latter level represents a mix of treatments. Users are encouraged to inspect the modelling assumptions of the treatment activities and when selecting the market to additionally inspect the treatment mix. Collection and transportation of this by-product is accounted in the respective market activity, users are advised to inspect and modify the average transportation distances for a case specific modelling.
788d601f-d884-4f85-825c-5da683b0fb6f | treatment of sewage sludge, 70% water, WWT[U], WW from lorry production, municipal incineration | GLO | 2006 - 2022 | ordinary transforming activity | Waste Treatment & Recycling | 3821:Treatment and disposal of non-hazardous waste | E - Water supply; sewerage, waste management and remediation activities | cc2b14ad-d9a0-42b7-9289-7e4a79caa08c | ByProduct | bottom ash, MSWI-WWT[U], WW from lorry production | 3932: Ash and residue (except from the manufacture of iron or steel), containing metals or metallic compounds, except[…] | kg | 'bottom ash, MSWI-WWT[U], WW from lorry production' is a solid waste under the category of industrial wastes. This bottom ash is produced exclusively in the incineration of 'sewage sludge, 70% water, WWT, WW from lorry production' that in turn is produced exclusively from the wastewater treatment of 'WW from lorry production'. The composition of the bottom ash, is specific and dependent on the original composition of 'WW from lorry production' 'bottom ash, MSWI-WWT[U], WW from lorry production' contain the following fractions: 100% bottom ash. By the database default (and per unit of reference product),'bottom ash, MSWI-WWT[U], WW from lorry production' has 16.3367% water on wet mass basis (85.9574% dry matter) and Carbon present is of only fossil origin (0.01% on a dry matter basis). It has no heating value. This kind of by-product (recyclable or waste) is generated in a specific treatment process, and as such is not intended to be used as for modelling waste outputs from other activities. In the ecoinvent database, treatment option/s for this by-product include: deposition (slag landfill). Based on the aforementioned treatments, this by-product receives, it is a non-hazardous waste. This by-product can be modelled on two levels: treatment activity and market activity. The former one refers to the specific technology treating the by-product while the latter level represents a mix of treatments. Users are encouraged to inspect the modelling assumptions of the treatment activities and when selecting the market to additionally inspect the treatment mix. Collection and transportation of this by-product is accounted in the respective market activity, users are advised to inspect and modify the average transportation distances for a case specific modelling. 'bottom ash, MSWI-WWT[U], WW from lorry production' is a solid waste under the category of industrial wastes. This bottom ash is produced exclusively in the incineration of 'sewage sludge, 70% water, WWT, WW from lorry production' that in turn is produced exclusively from the wastewater treatment of 'WW from lorry production'. The composition of the bottom ash, is specific and dependent on the original composition of 'WW from lorry production' 'bottom ash, MSWI-WWT[U], WW from lorry production' contain the following fractions: 100% bottom ash. By the database default (and per unit of reference product),'bottom ash, MSWI-WWT[U], WW from lorry production' has 16.3367% water on wet mass basis (85.9574% dry matter) and Carbon present is of only fossil origin (0.01% on a dry matter basis). It has no heating value. This kind of by-product (recyclable or waste) is generated in a specific treatment process, and as such is not intended to be used as for modelling waste outputs from other activities. In the ecoinvent database, treatment option/s for this by-product include: deposition (slag landfill). Based on the aforementioned treatments, this by-product receives, it is a non-hazardous waste. This by-product can be modelled on two levels: treatment activity and market activity. The former one refers to the specific technology treating the by-product while the latter level represents a mix of treatments. Users are encouraged to inspect the modelling assumptions of the treatment activities and when selecting the market to additionally inspect the treatment mix. Collection and transportation of this by-product is accounted in the respective market activity, users are advised to inspect and modify the average transportation distances for a case specific modelling.
788d601f-d884-4f85-825c-5da683b0fb6f | treatment of sewage sludge, 70% water, WWT[U], WW from lorry production, municipal incineration | GLO | 2006 - 2022 | ordinary transforming activity | Waste Treatment & Recycling | 3821:Treatment and disposal of non-hazardous waste | E - Water supply; sewerage, waste management and remediation activities | 4c7400c8-a196-424a-b292-5d6a177b5a24 | ByProduct | residues, MSWI-WWT[U], WW from lorry production | 3932: Ash and residue (except from the manufacture of iron or steel), containing metals or metallic compounds, except[…] | kg | 'residues, MSWI-WWT[U], WW from lorry production' is a solid waste under the category of industrial wastes. These residues are produced exclusively in the incineration of 'sewage sludge, 70% water, WWT, WW from lorry production' that in turn is produced exclusively from the wastewater treatment of 'WW from lorry production'. The composition of the residues, is specific and dependent on the original composition of 'WW from lorry production'. 'residues, MSWI-WWT[U], WW from lorry production' contain the following fractions: 100% incineration residues. By the database default (and per unit of reference product),'residues, MSWI-WWT[U], WW from lorry production' has 0% water on wet mass basis (100% dry matter) and Carbon present is of only fossil origin (0% on a dry matter basis). It has no heating value. This kind of by-product (recyclable or waste) is generated in a specific treatment process, and as such is not intended to be used as for modelling waste outputs from other activities. In the ecoinvent database, treatment option/s for this by-product include: deposition (residual material landfill). Based on the aforementioned treatments, this by-product receives, it is a hazardous waste. This by-product can be modelled on two levels: treatment activity and market activity. The former one refers to the specific technology treating the by-product while the latter level represents a mix of treatments. Users are encouraged to inspect the modelling assumptions of the treatment activities and when selecting the market to additionally inspect the treatment mix. Collection and transportation of this by-product is accounted in the respective market activity, users are advised to inspect and modify the average transportation distances for a case specific modelling. 'residues, MSWI-WWT[U], WW from lorry production' is a solid waste under the category of industrial wastes. These residues are produced exclusively in the incineration of 'sewage sludge, 70% water, WWT, WW from lorry production' that in turn is produced exclusively from the wastewater treatment of 'WW from lorry production'. The composition of the residues, is specific and dependent on the original composition of 'WW from lorry production'. 'residues, MSWI-WWT[U], WW from lorry production' contain the following fractions: 100% incineration residues. By the database default (and per unit of reference product),'residues, MSWI-WWT[U], WW from lorry production' has 0% water on wet mass basis (100% dry matter) and Carbon present is of only fossil origin (0% on a dry matter basis). It has no heating value. This kind of by-product (recyclable or waste) is generated in a specific treatment process, and as such is not intended to be used as for modelling waste outputs from other activities. In the ecoinvent database, treatment option/s for this by-product include: deposition (residual material landfill). Based on the aforementioned treatments, this by-product receives, it is a hazardous waste. This by-product can be modelled on two levels: treatment activity and market activity. The former one refers to the specific technology treating the by-product while the latter level represents a mix of treatments. Users are encouraged to inspect the modelling assumptions of the treatment activities and when selecting the market to additionally inspect the treatment mix. Collection and transportation of this by-product is accounted in the respective market activity, users are advised to inspect and modify the average transportation distances for a case specific modelling.
a3d2945a-6989-42d3-a4e3-eace08b509f4 | market for supplementary cementitious materials | RER | 2019 - 2022 | market activity | Cement & Concrete; Minerals | 2394:Manufacture of cement, lime and plaster | C - Manufacturing | dc763799-ba2f-46a0-9b15-9cbd9d61139d | ReferenceProduct | supplementary cementitious materials | 15: Stone, sand and clay | kg | Supplementary cementitious materials (SCMs) are materials used to substitute clinker in cement production. SCMs do not usually have an elastic demand as they are mostly produced as by-products. Examples of SCMs are: fly ash, by-product of coal-dired electricity, and blast furnace slag, by-product of iron and steel production. According to Scrivener et al. (2018) clay is the material that could supply an increased demand for SCMs. Scrivener et al. 2018. Calcined clay limestone cements (LC3). Cement and Concrete Research, 114, 49-56. https://doi.org/10.1016/j.cemconres.2017.08.017
ab9e684d-73c6-5816-ba1a-7022c86c40a5 | market for water, decarbonised | CA | 2010 - 2022 | market activity | Water Supply | 3600:Water collection, treatment and supply | E - Water supply; sewerage, waste management and remediation activities | 6ab2abde-801d-45a3-8ea3-455d0f01c3f4 | ReferenceProduct | water, decarbonised | 18000: Natural water | kg | 'water, decarbonised' is an inorganic substance with a CAS no. : 007732-18-5. It is called 'dihydrogen oxide under IUPAC naming. It is characterised by being free of organic suspended matter, as well as calcium bicarbonate.' under IUPAC naming and its molecular formula is: H2O. It is liquid under normal conditions of temperature and pressure. It is modelled as a pure substance. Modelling this substance in a solution requires the user to add the solvent of their choice in their models. There is no publicly available information about the consumption of this substance on a consumer level. On industrial sites, the substance is used for the manufacture of products in the following sectors: water cooling towers and flue gas scrubbers. | 007732-18-5
a8b2802c-b8bc-49eb-992b-b2099a5a7a60 | electricity production, hydro, pumped storage | IT | 1945 - 2022 | ordinary transforming activity | Electricity | 3510:Electric power generation, transmission and distribution | D - Electricity, gas, steam and air conditioning supply | 66c93e71-f32b-4591-901c-55395db5c132 | ReferenceProduct | electricity, high voltage | 17100: Electrical energy | kWh | This product represents electrical energy measured in kWh. If electricity is taken from a market for electricity, the transmission infrastructure, country-specific losses and transformation losses (for markets for medium and low voltage) are included. Covers voltages above 24 kV.
a8b2802c-b8bc-49eb-992b-b2099a5a7a60 | electricity production, hydro, pumped storage | IT | 1945 - 2022 | ordinary transforming activity | Electricity | 3510:Electric power generation, transmission and distribution | D - Electricity, gas, steam and air conditioning supply | 1b30b018-ac39-41f4-a9e0-92057eef8bb8 | ByProduct | waste mineral oil | 39990: Other wastes n.e.c. | kg | 'waste mineral oil' is a liquid waste under the category of industrial wastes. It is primarily generated in a wide range of industrial activities in many different sectors. 'waste mineral oil' contain the following fractions: 100% waste mineral oil. By the database default (and per unit of reference product),'waste mineral oil' has 10% water on wet mass basis (90% dry matter) and Carbon present is of only fossil origin (86.44% on a dry matter basis). It has a higher heating value of 41.8 MJ/kg . This kind of by-product (recyclable or waste) is generated from ordinary transforming activities, and as such can be considered for modelling waste outputs of comparable composition. In the ecoinvent database, treatment option/s for this by-product include: thermal (hazardous waste incineration). Based on the aforementioned treatments this by-product receives, it is a hazardous waste. In addition, this by-product is used in the following processes: clinker production. This by-product can be modelled on two levels: treatment activity and market activity. The former one refers to the specific technology treating the by-product while the latter level represents a mix of treatments. Users are encouraged to inspect the modelling assumptions of the treatment activities and when selecting the market to additionally inspect the treatment mix. Collection and transportation of this by-product is accounted in the respective market activity, users are advised to inspect and modify the average transportation distances for a case specific modelling.
ae1426eb-1aa5-4352-b706-d49db877fd75 | heat and power co-generation, wood chips, 6667 kW, state-of-the-art 2014 | SK | 2010 - 2022 | ordinary transforming activity | Heat; Electricity | 3530:Steam and air conditioning supply | D - Electricity, gas, steam and air conditioning supply | 71e2f1db-a2c5-44d0-8337-dfff15be974d | ReferenceProduct | heat, district or industrial, other than natural gas | 17300: Steam and hot water | MJ | This product represents heat measured in MJ. The heat is produced through various other means than natural gas. This includes burning of biomethane in gas turbine; biogas in co-gen gas engine; anthracite, coal, lignite briquettes and coke in stove; hardwood, logs, softwood, wood chips, wood pellets in furnaces and wood heaters; light fuel oil in boilers. Also contributing are heat from heat pumps and solar collectors. The dataset is targeted for district and industrial-scale heating.
ae1426eb-1aa5-4352-b706-d49db877fd75 | heat and power co-generation, wood chips, 6667 kW, state-of-the-art 2014 | SK | 2010 - 2022 | ordinary transforming activity | Heat; Electricity | 3530:Steam and air conditioning supply | D - Electricity, gas, steam and air conditioning supply | 66c93e71-f32b-4591-901c-55395db5c132 | ByProduct | electricity, high voltage | 17100: Electrical energy | kWh | This product represents electrical energy measured in kWh. If electricity is taken from a market for electricity, the transmission infrastructure, country-specific losses and transformation losses (for markets for medium and low voltage) are included. Covers voltages above 24 kV.
ae1426eb-1aa5-4352-b706-d49db877fd75 | heat and power co-generation, wood chips, 6667 kW, state-of-the-art 2014 | SK | 2010 - 2022 | ordinary transforming activity | Heat; Electricity | 3530:Steam and air conditioning supply | D - Electricity, gas, steam and air conditioning supply | 27da8130-82ba-485c-a800-b89efdcb0491 | ByProduct | municipal solid waste | 39910: Municipal waste | kg | 'municipal solid waste' is a solid waste under the category of residential wastes. It can be sourced in many and various ways and therefore it can belong in all waste categories (commercial and institutional, industrial and construction and demolition). It is primarily generated in a wide range of activities from many different sectors. 'municipal solid waste' contain the following fractions: plastics, paper, glass, metals, organic waste, textiles and potentially others. . By the database default (and per unit of reference product),'municipal solid waste' has 22.9% water on wet mass basis (77.1% dry matter) and Carbon present is of both fossil (17.15% on a dry matter basis), and non-fossil origin (26.17% on a dry matter basis). It has a lower heating value of 11.74 MJ/kg . This kind of by-product (recyclable or waste) is generated from ordinary transforming activities, and as such can be considered for modelling waste outputs of comparable composition. In the ecoinvent database, treatment option/s for this by-product include: deposition (sanitary landfill, unsanitary landfill), thermal (municipal incineration), uncontrolled forms of disposal (open dump, open burning). Based on the aforementioned treatments, this by-product receives, it is a non-hazardous waste. In addition, this by-product is used in the following processes: clinker production; treatment of municipal solid waste, incineration. This by-product can be modelled on two levels: treatment activity and market activity. The former one refers to the specific technology treating the by-product while the latter level represents a mix of treatments. Users are encouraged to inspect the modelling assumptions of the treatment activities and when selecting the market to additionally inspect the treatment mix. Collection and transportation of this by-product is accounted in the respective market activity, users are advised to inspect and modify the average transportation distances for a case specific modelling.
ae1426eb-1aa5-4352-b706-d49db877fd75 | heat and power co-generation, wood chips, 6667 kW, state-of-the-art 2014 | SK | 2010 - 2022 | ordinary transforming activity | Heat; Electricity | 3530:Steam and air conditioning supply | D - Electricity, gas, steam and air conditioning supply | 1b30b018-ac39-41f4-a9e0-92057eef8bb8 | ByProduct | waste mineral oil | 39990: Other wastes n.e.c. | kg | 'waste mineral oil' is a liquid waste under the category of industrial wastes. It is primarily generated in a wide range of industrial activities in many different sectors. 'waste mineral oil' contain the following fractions: 100% waste mineral oil. By the database default (and per unit of reference product),'waste mineral oil' has 10% water on wet mass basis (90% dry matter) and Carbon present is of only fossil origin (86.44% on a dry matter basis). It has a higher heating value of 41.8 MJ/kg . This kind of by-product (recyclable or waste) is generated from ordinary transforming activities, and as such can be considered for modelling waste outputs of comparable composition. In the ecoinvent database, treatment option/s for this by-product include: thermal (hazardous waste incineration). Based on the aforementioned treatments this by-product receives, it is a hazardous waste. In addition, this by-product is used in the following processes: clinker production. This by-product can be modelled on two levels: treatment activity and market activity. The former one refers to the specific technology treating the by-product while the latter level represents a mix of treatments. Users are encouraged to inspect the modelling assumptions of the treatment activities and when selecting the market to additionally inspect the treatment mix. Collection and transportation of this by-product is accounted in the respective market activity, users are advised to inspect and modify the average transportation distances for a case specific modelling.
ae1426eb-1aa5-4352-b706-d49db877fd75 | heat and power co-generation, wood chips, 6667 kW, state-of-the-art 2014 | SK | 2010 - 2022 | ordinary transforming activity | Heat; Electricity | 3530:Steam and air conditioning supply | D - Electricity, gas, steam and air conditioning supply | e8a51ec1-60cb-4ead-a948-ad1142c61918 | ByProduct | wastewater, average | 39990: Other wastes n.e.c. | m3 | 'wastewater, average' is a by-product (wastewater) produced from residential sources. It is generated from a wide range of residential, industrial and commercial activities. By the database default (and per unit of reference product),'wastewater, average' has the following physicochemical characteristics: C: 0.000000043979 kg/m3 , N: 0.031015 kg/m3 , P: 0.0044833 kg/m3. This by-product can have a regional-specific composition; users are prompted to refer to the properties of this wastewater (in activities treating them) for a detailed elemental composition. This kind of by-product (wastewater) is generated from ordinary transforming activities, and as such can be considered for modelling wastewater outputs of comparable composition. In the ecoinvent database, treatment option/s for this wastewater include: wastewater treatment plant. This by-product can be modelled on two levels: treatment activity and market activity. The former one refers to the specific technology treating the by-product while the latter level represents a mix of treatments. Users are encouraged to inspect the modelling assumptions of the treatment activities and when selecting the market to additionally inspect the treatment mix. Collection and transportation of wastewater is accounted in the respective market activity with the use of sewer infrastructure; Transportation of wastewater through a sewer grid results in losses until the wastewater enters the wastewater treatment plant. Direct emissions due to those losses are considered in the market activity. Losses are regional specific and thus users are encouraged to inspect the regional modelling assumptions.
ae1426eb-1aa5-4352-b706-d49db877fd75 | heat and power co-generation, wood chips, 6667 kW, state-of-the-art 2014 | SK | 2010 - 2022 | ordinary transforming activity | Heat; Electricity | 3530:Steam and air conditioning supply | D - Electricity, gas, steam and air conditioning supply | a7abd72a-4d9c-4f99-abfc-3de79d425a96 | ByProduct | wood ash mixture, pure | 3928: Sawdust and wood waste and scrap | kg | 'wood ash mixture, pure' is a solid waste under the category of industrial wastes. It is primarily generated in heat generation from wood, as well as production and processing activities from different kind of wood e.g. tissue paper, particleboard, laminated timber, hardwood board, etc. 'wood ash mixture, pure' contain the following fractions: 100% ash from combustion of wood. By the database default (and per unit of reference product),'wood ash mixture, pure' has 0% water on wet mass basis (100% dry matter) and Carbon present is of only non-fossil origin (1.2% on a dry matter basis). It has no heating value. This kind of by-product (recyclable or waste) is generated from ordinary transforming activities, and as such can be considered for modelling waste outputs of comparable composition. In the ecoinvent database, treatment option/s for this by-product include: deposition (sanitary landfill, landfarming), thermal (municipal incineration). Based on the aforementioned treatments, this by-product receives, it is a non-hazardous waste. This by-product can be modelled on two levels: treatment activity and market activity. The former one refers to the specific technology treating the by-product while the latter level represents a mix of treatments. Users are encouraged to inspect the modelling assumptions of the treatment activities and when selecting the market to additionally inspect the treatment mix. Collection and transportation of this by-product is accounted in the respective market activity, users are advised to inspect and modify the average transportation distances for a case specific modelling.
aa85602d-f695-4c96-a235-5c76715225ee | gas turbine construction, 10MW electrical | RER | 1990 - 2022 | ordinary transforming activity | Infrastructure & Machinery; Electricity | 2811:Manufacture of engines and turbines, except aircraft, vehicle and cycle eng | C - Manufacturing | 6c241831-a858-4ad1-a683-3971dd131fd3 | ReferenceProduct | gas turbine, 10MW electrical | 43143: Gas turbines other than turbo-jets and turbo-propellers | unit | This is an immobile infrastructure, representing the product of an electrical gas turbine. It production represent an average gas turbine with a capacity of 10MW and an assumed lifetime of 80,000 h. The process includes all materials necessary to construct it and energy consumption during manufacturing
89b3d1d1-dec8-5643-b588-04af9c2365d6 | market for o-chlorotoluene | RER | 2018 - 2022 | market activity | Chemicals | 2011:Manufacture of basic chemicals | C - Manufacturing | e8df64cf-359b-4900-a713-9909ea426fa3 | ReferenceProduct | o-chlorotoluene | 341: Basic organic chemicals | kg | 'o-chlorotoluene' is an organic substance with a CAS no. : 000095-49-8. It is called '1-chloro-2-methylbenzene' under IUPAC naming and its molecular formula is: C7H7Cl. It is liquid under normal conditions of temperature and pressure and is colourless and transparent. It is modelled as a pure substance. Modelling this substance in a solution requires the user to add the solvent of their choice in their models. There is no publicly available information about the consumption of this substance on a consumer level. On industrial sites, the substance is used for the manufacture of products in the following sectors: chemicals. | 000095-49-8
76706277-0b4b-4a2e-aa89-bb7f01ba89d9 | market for protein pea, organic | GLO | 2011 - 2022 | market activity | Agriculture & Animal Husbandry | 0111:Growing of cereals (except rice), leguminous crops and oil seeds | A - Agriculture, forestry and fishing | fa8fdaec-627a-4055-b2e9-49b238cf166f | ReferenceProduct | protein pea, organic | 0124: Green leguminous vegetables | kg | The product 'protein pea, organic' is a pulse. It is an annual crop.
8089fcd0-3a9a-5787-83e9-a71e39ce09c9 | market for 1-methylcyclopropene | GLO | 2020 - 2022 | market activity | Chemicals | 2011:Manufacture of basic chemicals | C - Manufacturing | e24e6570-ecf4-5e34-8d59-a9066687bf17 | ReferenceProduct | 1-methylcyclopropene | 34663: Herbicides, anti-sprouting products and plant-growth regulators | kg | '1-methylcyclopropene' is an organic substance with the CAS no.: 003100-04-7. It is called '1-methylcycloprop-1-ene' under IUPAC naming and its molecular formula is: C4H6O4. It is a gas under normal conditions of temperature and pressure , which is soluble in ethylacetate and methanol. It is modelled as a pure substance. Modelling this substance in a solution requires the user to add the solvent of their choice in their models.1-methylcyclopropene is a plant growth regulator which is applied comercially postharvest to slow down the ripening process of fruit and help maintain the freshness of ornamental plants and flowers. There are no publicly available information about the consumption of this substance on industrial sites. | 003100-04-7
61dea145-9cf4-40ae-99ff-abfa113581b4 | treatment of waste graphical paper, unsanitary landfill, dry infiltration class (100mm) | GLO | 2006 - 2022 | ordinary transforming activity | Waste Treatment & Recycling | 3821:Treatment and disposal of non-hazardous waste | E - Water supply; sewerage, waste management and remediation activities | d51e5a32-c20a-4da6-8d58-31f344b50c00 | ReferenceProduct | waste graphical paper | 39990: Other wastes n.e.c. | kg | 'waste graphical paper' is a solid waste under the category of industrial wastes. It is primarily generated in the production and treament activities of different type of paper, as well as metals and minerals processing. 'waste graphical paper' contain the following fractions: 100% waste graphical paper. By the database default (and per unit of reference product),'waste graphical paper' has 11.2% water on wet mass basis (88.8% dry matter) and Carbon present is of only non-fossil origin (45.5% on a dry matter basis). It has a higher heating value of 16.61 MJ/kg . This kind of by-product (recyclable or waste) is generated from ordinary transforming activities, and as such can be considered for modelling waste outputs of comparable composition. In the ecoinvent database, treatment option/s for this by-product include: deposition (sanitary landfill, unsanitary landfill), thermal (municipal incineration), uncontrolled forms of disposal (open dump, open burning). Based on the aforementioned treatments, this by-product receives, it is a non-hazardous waste. This by-product can be modelled on two levels: treatment activity and market activity. The former one refers to the specific technology treating the by-product while the latter level represents a mix of treatments. Users are encouraged to inspect the modelling assumptions of the treatment activities and when selecting the market to additionally inspect the treatment mix. Collection and transportation of this by-product is accounted in the respective market activity, users are advised to inspect and modify the average transportation distances for a case specific modelling.
bda58113-6982-4618-8d37-da64a6fa13df | energy saving, from ventilation system, 6 x 120 m3/h, polyethylene ducts | CH | 2003 - 2022 | ordinary transforming activity | Infrastructure & Machinery; Heat; Electricity | 4322:Plumbing, heat and air-conditioning installation | F - Construction | c1d6d100-e442-4e1e-a307-4c5afb894a4c | ReferenceProduct | energy saving | 17100: Electrical energy | MJ | energy saving' describes the energy savings in MJ by ventilation using ventilation systems with different air exchange rates.
d9d92437-bfa9-4681-a45c-4d946586f8b2 | electricity production, wind, <1MW turbine, onshore | CA-YK | 2000 - 2022 | ordinary transforming activity | Electricity | 3510:Electric power generation, transmission and distribution | D - Electricity, gas, steam and air conditioning supply | 66c93e71-f32b-4591-901c-55395db5c132 | ReferenceProduct | electricity, high voltage | 17100: Electrical energy | kWh | This product represents electrical energy measured in kWh. If electricity is taken from a market for electricity, the transmission infrastructure, country-specific losses and transformation losses (for markets for medium and low voltage) are included. Covers voltages above 24 kV.
d9d92437-bfa9-4681-a45c-4d946586f8b2 | electricity production, wind, <1MW turbine, onshore | CA-YK | 2000 - 2022 | ordinary transforming activity | Electricity | 3510:Electric power generation, transmission and distribution | D - Electricity, gas, steam and air conditioning supply | 1b30b018-ac39-41f4-a9e0-92057eef8bb8 | ByProduct | waste mineral oil | 39990: Other wastes n.e.c. | kg | 'waste mineral oil' is a liquid waste under the category of industrial wastes. It is primarily generated in a wide range of industrial activities in many different sectors. 'waste mineral oil' contain the following fractions: 100% waste mineral oil. By the database default (and per unit of reference product),'waste mineral oil' has 10% water on wet mass basis (90% dry matter) and Carbon present is of only fossil origin (86.44% on a dry matter basis). It has a higher heating value of 41.8 MJ/kg . This kind of by-product (recyclable or waste) is generated from ordinary transforming activities, and as such can be considered for modelling waste outputs of comparable composition. In the ecoinvent database, treatment option/s for this by-product include: thermal (hazardous waste incineration). Based on the aforementioned treatments this by-product receives, it is a hazardous waste. In addition, this by-product is used in the following processes: clinker production. This by-product can be modelled on two levels: treatment activity and market activity. The former one refers to the specific technology treating the by-product while the latter level represents a mix of treatments. Users are encouraged to inspect the modelling assumptions of the treatment activities and when selecting the market to additionally inspect the treatment mix. Collection and transportation of this by-product is accounted in the respective market activity, users are advised to inspect and modify the average transportation distances for a case specific modelling.
4545fe17-dbf4-4ad2-b78c-b87a2c91707a | treatment of sewage sludge, 70% water, WWT, WW from PV cell production, municipal incineration | GLO | 2006 - 2022 | ordinary transforming activity | Waste Treatment & Recycling | 3821:Treatment and disposal of non-hazardous waste | E - Water supply; sewerage, waste management and remediation activities | e30381f1-fdaf-4a84-a19a-7b93f7109a55 | ReferenceProduct | sewage sludge, 70% water, WWT, WW from PV cell production | 39920: Sewage sludge | kg | 'sewage sludge, 70% water, WWT, WW from PV cell production' is a liquid waste under the category of industrial wastes. This sewage sludge is produced exclusively in the wastewater treatment of 'WW from PV cell production'. The composition of the sewage sludge, is specific to and dependent on the original composition of 'WW from PV cell production'. 'sewage sludge, 70% water, WWT, WW from PV cell production' contain the following fractions: 100% sewage sludge with 70% water content. By the database default (and per unit of reference product),'sewage sludge, 70% water, WWT, WW from PV cell production' has 70% water on wet mass basis (30% dry matter) and Carbon present is of only fossil origin (17.53% on a dry matter basis). It has a higher heating value of 4.08 MJ/kg . This kind of by-product (recyclable or waste) is generated in a specific treatment process, and as such is not intended to be used as for modelling waste outputs from other activities. In the ecoinvent database, treatment option/s for this by-product include: thermal (municipal incineration). Based on the aforementioned treatments, this by-product receives, it is a non-hazardous waste. This by-product can be modelled on two levels: treatment activity and market activity. The former one refers to the specific technology treating the by-product while the latter level represents a mix of treatments. Users are encouraged to inspect the modelling assumptions of the treatment activities and when selecting the market to additionally inspect the treatment mix. Collection and transportation of this by-product is accounted in the respective market activity, users are advised to inspect and modify the average transportation distances for a case specific modelling. 'sewage sludge, 70% water, WWT, WW from PV cell production' is a liquid waste under the category of industrial wastes. This sewage sludge is produced exclusively in the wastewater treatment of 'WW from PV cell production'. The composition of the sewage sludge, is specific to and dependent on the original composition of 'WW from PV cell production'. 'sewage sludge, 70% water, WWT, WW from PV cell production' contain the following fractions: 100% sewage sludge with 70% water content. By the database default (and per unit of reference product),'sewage sludge, 70% water, WWT, WW from PV cell production' has 70% water on wet mass basis (30% dry matter) and Carbon present is of only fossil origin (17.53% on a dry matter basis). It has a higher heating value of 4.08 MJ/kg . This kind of by-product (recyclable or waste) is generated in a specific treatment process, and as such is not intended to be used as for modelling waste outputs from other activities. In the ecoinvent database, treatment option/s for this by-product include: thermal (municipal incineration). Based on the aforementioned treatments, this by-product receives, it is a non-hazardous waste. This by-product can be modelled on two levels: treatment activity and market activity. The former one refers to the specific technology treating the by-product while the latter level represents a mix of treatments. Users are encouraged to inspect the modelling assumptions of the treatment activities and when selecting the market to additionally inspect the treatment mix. Collection and transportation of this by-product is accounted in the respective market activity, users are advised to inspect and modify the average transportation distances for a case specific modelling.
4545fe17-dbf4-4ad2-b78c-b87a2c91707a | treatment of sewage sludge, 70% water, WWT, WW from PV cell production, municipal incineration | GLO | 2006 - 2022 | ordinary transforming activity | Waste Treatment & Recycling | 3821:Treatment and disposal of non-hazardous waste | E - Water supply; sewerage, waste management and remediation activities | 119cd50c-07e6-4d6a-a41d-b4ca56c4363d | ByProduct | bottom ash, MSWI-WWT, WW from PV cell production | 3932: Ash and residue (except from the manufacture of iron or steel), containing metals or metallic compounds, except[…] | kg | 'bottom ash, MSWI-WWT, WW from PV cell production' is a solid waste under the category of industrial wastes. This bottom ash is produced exclusively in the incineration of 'sewage sludge, 70% water, WWT, WW from PV cell production' that in turn is produced exclusively from the wastewater treatment of 'WW from PV cell production'. The composition of the bottom ash, is specific and dependent on the original composition of 'WW from PV cell production' 'bottom ash, MSWI-WWT, WW from PV cell production' contain the following fractions: 100% bottom ash. By the database default (and per unit of reference product),'bottom ash, MSWI-WWT, WW from PV cell production' has 10.2395% water on wet mass basis (90.7116% dry matter) and Carbon present is of only fossil origin (0.15% on a dry matter basis). It has no heating value. This kind of by-product (recyclable or waste) is generated in a specific treatment process, and as such is not intended to be used as for modelling waste outputs from other activities. In the ecoinvent database, treatment option/s for this by-product include: deposition (slag landfill). Based on the aforementioned treatments, this by-product receives, it is a non-hazardous waste. This by-product can be modelled on two levels: treatment activity and market activity. The former one refers to the specific technology treating the by-product while the latter level represents a mix of treatments. Users are encouraged to inspect the modelling assumptions of the treatment activities and when selecting the market to additionally inspect the treatment mix. Collection and transportation of this by-product is accounted in the respective market activity, users are advised to inspect and modify the average transportation distances for a case specific modelling. 'bottom ash, MSWI-WWT, WW from PV cell production' is a solid waste under the category of industrial wastes. This bottom ash is produced exclusively in the incineration of 'sewage sludge, 70% water, WWT, WW from PV cell production' that in turn is produced exclusively from the wastewater treatment of 'WW from PV cell production'. The composition of the bottom ash, is specific and dependent on the original composition of 'WW from PV cell production' 'bottom ash, MSWI-WWT, WW from PV cell production' contain the following fractions: 100% bottom ash. By the database default (and per unit of reference product),'bottom ash, MSWI-WWT, WW from PV cell production' has 10.2395% water on wet mass basis (90.7116% dry matter) and Carbon present is of only fossil origin (0.15% on a dry matter basis). It has no heating value. This kind of by-product (recyclable or waste) is generated in a specific treatment process, and as such is not intended to be used as for modelling waste outputs from other activities. In the ecoinvent database, treatment option/s for this by-product include: deposition (slag landfill). Based on the aforementioned treatments, this by-product receives, it is a non-hazardous waste. This by-product can be modelled on two levels: treatment activity and market activity. The former one refers to the specific technology treating the by-product while the latter level represents a mix of treatments. Users are encouraged to inspect the modelling assumptions of the treatment activities and when selecting the market to additionally inspect the treatment mix. Collection and transportation of this by-product is accounted in the respective market activity, users are advised to inspect and modify the average transportation distances for a case specific modelling.
4545fe17-dbf4-4ad2-b78c-b87a2c91707a | treatment of sewage sludge, 70% water, WWT, WW from PV cell production, municipal incineration | GLO | 2006 - 2022 | ordinary transforming activity | Waste Treatment & Recycling | 3821:Treatment and disposal of non-hazardous waste | E - Water supply; sewerage, waste management and remediation activities | e184c430-73ee-44be-958d-de816267bbc7 | ByProduct | residues, MSWI-WWT, WW from PV cell production | 3932: Ash and residue (except from the manufacture of iron or steel), containing metals or metallic compounds, except[…] | kg | 'residues, MSWI-WWT, WW from PV cell production' is a solid waste under the category of industrial wastes. These residues are produced exclusively in the incineration of 'sewage sludge, 70% water, WWT, WW from PV cell production' that in turn is produced exclusively from the wastewater treatment of 'WW from PV cell production'. The composition of the residues, is specific and dependent on the original composition of 'WW from PV cell production'. 'residues, MSWI-WWT, WW from PV cell production' contain the following fractions: 100% incineration residues. By the database default (and per unit of reference product),'residues, MSWI-WWT, WW from PV cell production' has 0% water on wet mass basis (100% dry matter) and Carbon present is of only fossil origin (0.51% on a dry matter basis). It has no heating value. This kind of by-product (recyclable or waste) is generated in a specific treatment process, and as such is not intended to be used as for modelling waste outputs from other activities. In the ecoinvent database, treatment option/s for this by-product include: deposition (residual material landfill). Based on the aforementioned treatments, this by-product receives, it is a hazardous waste. This by-product can be modelled on two levels: treatment activity and market activity. The former one refers to the specific technology treating the by-product while the latter level represents a mix of treatments. Users are encouraged to inspect the modelling assumptions of the treatment activities and when selecting the market to additionally inspect the treatment mix. Collection and transportation of this by-product is accounted in the respective market activity, users are advised to inspect and modify the average transportation distances for a case specific modelling. 'residues, MSWI-WWT, WW from PV cell production' is a solid waste under the category of industrial wastes. These residues are produced exclusively in the incineration of 'sewage sludge, 70% water, WWT, WW from PV cell production' that in turn is produced exclusively from the wastewater treatment of 'WW from PV cell production'. The composition of the residues, is specific and dependent on the original composition of 'WW from PV cell production'. 'residues, MSWI-WWT, WW from PV cell production' contain the following fractions: 100% incineration residues. By the database default (and per unit of reference product),'residues, MSWI-WWT, WW from PV cell production' has 0% water on wet mass basis (100% dry matter) and Carbon present is of only fossil origin (0.51% on a dry matter basis). It has no heating value. This kind of by-product (recyclable or waste) is generated in a specific treatment process, and as such is not intended to be used as for modelling waste outputs from other activities. In the ecoinvent database, treatment option/s for this by-product include: deposition (residual material landfill). Based on the aforementioned treatments, this by-product receives, it is a hazardous waste. This by-product can be modelled on two levels: treatment activity and market activity. The former one refers to the specific technology treating the by-product while the latter level represents a mix of treatments. Users are encouraged to inspect the modelling assumptions of the treatment activities and when selecting the market to additionally inspect the treatment mix. Collection and transportation of this by-product is accounted in the respective market activity, users are advised to inspect and modify the average transportation distances for a case specific modelling.
504dd7c1-90fa-5a08-a251-c0fa88e8ce71 | petrol production, unleaded, petroleum refinery operation | Europe without Switzerland | 2014 - 2022 | ordinary transforming activity | Fuels | 1920:Manufacture of refined petroleum products | C - Manufacturing | e180c07f-fa94-4f7c-8a2f-32cb78f52bd6 | ReferenceProduct | petrol, unleaded | 333: Petroleum oils and oils obtained from bituminous materials, other than crude; preparations n.e.c. containing by […] | kg | 'petrol, unleaded' is a fossil fuel with a calorific value of 43.2 MJ/kg. It is used as a liquid fuel and is sourced from petroleum refineries. Its main applications are in the following sectors: domestic and industrial power source, automative fuel. | 086290-81-5
504dd7c1-90fa-5a08-a251-c0fa88e8ce71 | petrol production, unleaded, petroleum refinery operation | Europe without Switzerland | 2014 - 2022 | ordinary transforming activity | Fuels | 1920:Manufacture of refined petroleum products | C - Manufacturing | e5208079-1561-4537-a1f8-863db2702d0f | ByProduct | hazardous waste, for incineration | 39: Wastes or scraps | kg | 'hazardous waste, for incineration' is a solid waste under the category of industrial wastes. It can be sourced in many and various ways and therefore it can belong in all waste categories (commercial and institutional, industrial and construction and demolition). It is primarily generated in a wide range of activities in different sectors. 'hazardous waste, for incineration' contain the following fractions: 100% average hazardous waste average (e.g. soil contaminated with mineral oil, acids, solvents, emulsions with metals, oil mixtures from e.g., oil separator, non-metallic shredder residues, electrostatic precipitator ashes from waste incineration, wastes and distillation residues from organic synthesis, or road gutter sludge). By the database default (and per unit of reference product),'hazardous waste, for incineration' has 25% water on wet mass basis (75% dry matter) and Carbon present is of only fossil origin (55.47% on a dry matter basis). It has a lower heating value of 17 MJ/kg . This kind of by-product (recyclable or waste) is generated from ordinary transforming activities, and as such can be considered for modelling waste outputs of comparable composition. In the ecoinvent database, treatment option/s for this by-product include: thermal (hazardous waste incineration). Based on the aforementioned treatments, this by-product receives, it is a hazardous waste. This by-product can be modelled on two levels: treatment activity and market activity. The former one refers to the specific technology treating the by-product while the latter level represents a mix of treatments. Users are encouraged to inspect the modelling assumptions of the treatment activities and when selecting the market to additionally inspect the treatment mix. Collection and transportation of this by-product is accounted in the respective market activity, users are advised to inspect and modify the average transportation distances for a case specific modelling.
504dd7c1-90fa-5a08-a251-c0fa88e8ce71 | petrol production, unleaded, petroleum refinery operation | Europe without Switzerland | 2014 - 2022 | ordinary transforming activity | Fuels | 1920:Manufacture of refined petroleum products | C - Manufacturing | 6047c525-49b7-4a7d-baf6-a61283e5eda9 | ByProduct | hazardous waste, for underground deposit | 39: Wastes or scraps | kg | 'hazardous waste, for underground deposit' is a solid waste under the category of industrial wastes. It can be sourced in many and various ways and therefore it can belong in all waste categories (commercial and institutional, industrial and construction and demolition). It is primarily generated in a wide range of activities in different sectors. 'hazardous waste, for underground deposit' contain the following fractions: 100% inert waste meant for underground deposit. Due to lack of data, the composition of this waste is approximated with the known fraction of the municipal solid waste incineration residues. By the database default (and per unit of reference product),'hazardous waste, for underground deposit' has 0% water on wet mass basis (100% dry matter) and Carbon present is of only fossil origin (55.47% on a dry matter basis). It has no heating value. This kind of by-product (recyclable or waste) is generated from ordinary transforming activities, and as such can be considered for modelling waste outputs of comparable composition. In the ecoinvent database, treatment option/s for this by-product include: deposition (underground deposit). Based on the aforementioned treatments, this by-product receives, it is a hazardous waste. This by-product can be modelled on two levels: treatment activity and market activity. The former one refers to the specific technology treating the by-product while the latter level represents a mix of treatments. Users are encouraged to inspect the modelling assumptions of the treatment activities and when selecting the market to additionally inspect the treatment mix. Collection and transportation of this by-product is accounted in the respective market activity, users are advised to inspect and modify the average transportation distances for a case specific modelling.
504dd7c1-90fa-5a08-a251-c0fa88e8ce71 | petrol production, unleaded, petroleum refinery operation | Europe without Switzerland | 2014 - 2022 | ordinary transforming activity | Fuels | 1920:Manufacture of refined petroleum products | C - Manufacturing | 6de9a46d-c36d-4485-a79c-93ba2b57563b | ByProduct | refinery sludge | 39920: Sewage sludge | kg | 'refinery sludge' is a solid waste under the category of industrial wastes. It is primarily generated in fuel and mineral oil refineries. 'refinery sludge' contain the following fractions: 100% refinery sludge. By the database default (and per unit of reference product),'refinery sludge' has 89.5% water on wet mass basis (10.5% dry matter) and Carbon present is of only fossil origin (76.79% on a dry matter basis). It has a lower heating value of 2.45 MJ/kg . This kind of by-product (recyclable or waste) is generated from ordinary transforming activities, and as such can be considered for modelling waste outputs of comparable composition. In the ecoinvent database, treatment option/s for this by-product include: deposition (sanitary landfill, landfarming), thermal (hazardous waste incineration). Based on the aforementioned treatments this by-product receives, it can be both a hazardous and a non-hazardous waste. This by-product can be modelled on two levels: treatment activity and market activity. The former one refers to the specific technology treating the by-product while the latter level represents a mix of treatments. Users are encouraged to inspect the modelling assumptions of the treatment activities and when selecting the market to additionally inspect the treatment mix. Collection and transportation of this by-product is accounted in the respective market activity, users are advised to inspect and modify the average transportation distances for a case specific modelling.
504dd7c1-90fa-5a08-a251-c0fa88e8ce71 | petrol production, unleaded, petroleum refinery operation | Europe without Switzerland | 2014 - 2022 | ordinary transforming activity | Fuels | 1920:Manufacture of refined petroleum products | C - Manufacturing | 27a9b2b8-30cd-45a6-bf1a-9c1f7afde003 | ByProduct | waste gypsum | 39: Wastes or scraps | kg | 'waste gypsum' is a solid waste under the category of industrial wastes. It is primarily generated in refinery operation of various fuels. 'waste gypsum' contain the following fractions: 100% waste gypsum. By the database default (and per unit of reference product),'waste gypsum' has 19.4% water on wet mass basis (80.6% dry matter) and it has no Carbon content. It has no heating value. This kind of by-product (recyclable or waste) is generated from ordinary transforming activities, and as such can be considered for modelling waste outputs of comparable composition. In the ecoinvent database, treatment option/s for this by-product include: deposition (inert material landfill, sanitary landfill). Based on the aforementioned treatments, this by-product receives, it is a non-hazardous waste. This by-product can be modelled on two levels: treatment activity and market activity. The former one refers to the specific technology treating the by-product while the latter level represents a mix of treatments. Users are encouraged to inspect the modelling assumptions of the treatment activities and when selecting the market to additionally inspect the treatment mix. Collection and transportation of this by-product is accounted in the respective market activity, users are advised to inspect and modify the average transportation distances for a case specific modelling. | 013397-24-5
dcee7c09-edf7-4b1d-bcc8-c0632a6dc1f7 | market for granulated blast furnace slag | BR | 2015 - 2022 | market activity | Cement & Concrete | 2395:Manufacture of articles of concrete, cement and plaster | C - Manufacturing | 908ee5e9-b25e-4f56-8a41-d9856a5bd39e | ReferenceProduct | granulated blast furnace slag | 39310: Slag, dross, scalings and other waste from the manufacture of iron or steel | kg | The product "granulated blast furnace slag" represents the intermediate treatment of raw blast furnace slag, producing an output of granulated blast furnace slag (GBFS). GBFS resembles a natural sand grain, with a more angular form. It has a glass content of over 95% and presents excellent hydraulic properties. The GBFS usually goes through a subsequent grinding process, generating a supplementary cementitious material called ground granulated blast furnace slag (GGBFS). The most import part of the raw material for producing blast furnace slag cement is dry granulated blast furnace slag.
dcee7c09-edf7-4b1d-bcc8-c0632a6dc1f7 | market for granulated blast furnace slag | BR | 2015 - 2022 | market activity | Cement & Concrete | 2395:Manufacture of articles of concrete, cement and plaster | C - Manufacturing | 908ee5e9-b25e-4f56-8a41-d9856a5bd39e | ByProduct | granulated blast furnace slag | 39310: Slag, dross, scalings and other waste from the manufacture of iron or steel | kg | The product "granulated blast furnace slag" represents the intermediate treatment of raw blast furnace slag, producing an output of granulated blast furnace slag (GBFS). GBFS resembles a natural sand grain, with a more angular form. It has a glass content of over 95% and presents excellent hydraulic properties. The GBFS usually goes through a subsequent grinding process, generating a supplementary cementitious material called ground granulated blast furnace slag (GGBFS). The most import part of the raw material for producing blast furnace slag cement is dry granulated blast furnace slag.
f6f34161-66d8-496f-af02-670eca89efd9 | selective coating, copper sheet, physical vapour deposition | DE | 1997 - 2022 | ordinary transforming activity | Metals | 2592:Treatment and coating of metals; machining | C - Manufacturing | 6a593531-0c2e-4bf0-8306-a128958eba2d | ReferenceProduct | selective coat, copper sheet, physical vapour deposition | 4151: Semi-finished products of copper or copper alloys | m2 | 'selective coat, copper sheet, physical vapour deposition' is a product that belongs to the metal sector. The process represents the coating of 1 m2 copper sheet by a physical vapour deposition (PVD) process with a titanium-nitrate-oxide layer in a vacuum chamber. Copper is a transition metal. It is in a form of sheet. It can be used in the following applications and/or processes: on solar absorbers.
75093b83-2617-4c4a-abaf-96a2e4673885 | electricity production, hydro, run-of-river | IN-HR | 1945 - 2022 | ordinary transforming activity | Electricity | 3510:Electric power generation, transmission and distribution | D - Electricity, gas, steam and air conditioning supply | 66c93e71-f32b-4591-901c-55395db5c132 | ReferenceProduct | electricity, high voltage | 17100: Electrical energy | kWh | This product represents electrical energy measured in kWh. If electricity is taken from a market for electricity, the transmission infrastructure, country-specific losses and transformation losses (for markets for medium and low voltage) are included. Covers voltages above 24 kV.
75093b83-2617-4c4a-abaf-96a2e4673885 | electricity production, hydro, run-of-river | IN-HR | 1945 - 2022 | ordinary transforming activity | Electricity | 3510:Electric power generation, transmission and distribution | D - Electricity, gas, steam and air conditioning supply | 1b30b018-ac39-41f4-a9e0-92057eef8bb8 | ByProduct | waste mineral oil | 39990: Other wastes n.e.c. | kg | 'waste mineral oil' is a liquid waste under the category of industrial wastes. It is primarily generated in a wide range of industrial activities in many different sectors. 'waste mineral oil' contain the following fractions: 100% waste mineral oil. By the database default (and per unit of reference product),'waste mineral oil' has 10% water on wet mass basis (90% dry matter) and Carbon present is of only fossil origin (86.44% on a dry matter basis). It has a higher heating value of 41.8 MJ/kg . This kind of by-product (recyclable or waste) is generated from ordinary transforming activities, and as such can be considered for modelling waste outputs of comparable composition. In the ecoinvent database, treatment option/s for this by-product include: thermal (hazardous waste incineration). Based on the aforementioned treatments this by-product receives, it is a hazardous waste. In addition, this by-product is used in the following processes: clinker production. This by-product can be modelled on two levels: treatment activity and market activity. The former one refers to the specific technology treating the by-product while the latter level represents a mix of treatments. Users are encouraged to inspect the modelling assumptions of the treatment activities and when selecting the market to additionally inspect the treatment mix. Collection and transportation of this by-product is accounted in the respective market activity, users are advised to inspect and modify the average transportation distances for a case specific modelling.
708ea42b-eef1-47d8-a29b-9b767816afa7 | market for operation, computer, desktop, with cathode ray tube display, standby mode | GLO | 2012 - 2022 | market activity | Electronics | 8219:Photocopying, document preparation and other specialized office support act | N - Administrative and support service activities | fe6ef4d7-6328-4b53-874e-3a5fb5fac61d | ReferenceProduct | operation, computer, desktop, with cathode ray tube display, standby mode | 85: Support services | hour | The 'operation, computer, desktop, with cathode ray tube display, standby mode' is delivering the service of operation of desktop computer with a cathode ray tube (CRT) display, for one hour of use at the office, in standby mode. The computer is in standby mode for 2 hours per day and it has a lifetime of 4 years, while the CRT has a lifetime of 6 years. The operation includes share the computer equipment (CPU, keyboard, mouse, CRT) and the energy consumption.
58ca870e-54d7-5d6b-88ae-af9dd7cf8d47 | market for pulpwood, hardwood, measured as solid wood under bark | CH | 2019 - 2022 | market activity | Forestry; Wood | 0220:Logging | A - Agriculture, forestry and fishing | aed42e37-62bc-4f3f-a527-b92f5187c0e8 | ReferenceProduct | pulpwood, hardwood, measured as solid wood under bark | 031: Wood in the rough | m3 | The product 'pulpwood, hardwood, measured as solid wood under bark' represents wood used to make wood pulp for paper production. The amount is expressed as solid wood including bark. Production takes place in the forest.
346c68fd-03f2-4045-9b1a-942887de0efe | expanded vermiculite production | CH | 1995 - 2022 | ordinary transforming activity | Cement & Concrete; Minerals | 2399:Manufacture of other non-metallic mineral products n.e.c. | C - Manufacturing | 3f667976-b486-4a60-a9ce-ab972e437fe3 | ReferenceProduct | expanded vermiculite | 37990: Non-metallic mineral products n.e.c. (including mineral wool, expanded mineral materials, worked mica, article[…] | kg | The product "expanded vermiculite" represents vermiculite expanded by the heat from light fuel oil in 5 - 8 s at 1250 - 1500 °C and then cooled immediately to 400 °C. The volume increase is 15 - 30 fold. Density of the expanded vermiculite is 64 - 160 kg/m3. Vermiculite is used in its expanded state to make use of its low density, good thermal and noise insulating properties, and high absorption capacity for liquids. Application areas include: loose filling for hollow spaces, e.g., cavity walls; production of insulating plaster by bonding with gypsum or cement ; cement-bonded material is also used to prevent condensation on ceilings and walls in rooms with moist atmospheres; waterglass-bonded slabs for covering load-bearing constructional units made of steel or concrete, and for providing a fireproof covering; as an additive to produce lightweight aggregate concrete, in competition with porous and pumice-stone concrete.
0b407053-504c-4199-993e-61d0a770abdc | EUR-flat pallet production | GLO | 2000 - 2022 | ordinary transforming activity | Wood | 1623:Manufacture of wooden containers | C - Manufacturing | 9e68d1ff-39d8-4962-a34f-c1cf285a3ff7 | ReferenceProduct | EUR-flat pallet | 31700: Packing cases, boxes, crates, drums and similar packings, of wood; cable-drums of wood; pallets, box pallets a[…] | unit | This product is an EUR-flat pallet that is used for stacking, storing, protecting and transporting products. It represents an average pallet with a mass of 22 kg that it is mainly made out of wood.
2a684af7-c671-5b4d-afd5-55768fbd59bb | natural gas, high pressure, import from AE | GLO | 2000 - 2022 | ordinary transforming activity | Fuels | 3520:Manufacture of gas; distribution of gaseous fuels through mains | D - Electricity, gas, steam and air conditioning supply | a9007f10-7e39-4d50-8f4a-d6d03ce3d673 | ReferenceProduct | natural gas, high pressure | 12020: Natural gas, liquefied or in the gaseous state | m3 | ‘natural gas, high pressure' is a fossil fuel, for which a generic gross calorific value (GCV) of 40MJ/m3, a net calorific value (NCV) of 36.0 MJ/m3 and a density of 0.735kg/m3 for natural gas are applied, in line with the global statistics (referring to standard cubic meters, Sm3, measured at 15°C and 1013 mbar). It is used as a gaseous fuel and is sourced from oil and gas production and evaporation of liquid natural gas. The initial overpressure of the gas is 1-5 bar (1000-5000 hPa). Natural gas supplied at high pressure is predominantly used by large consumers, e.g., power plants and industries. | 014493-06-2
67c408a6-96cf-492e-a576-78f1b0764ddb | bark chips, wet, measured as dry mass to generic market for residual hardwood, wet | CA-QC | 2014 - 2022 | ordinary transforming activity | Wood | 1610:Sawmilling and planing of wood | C - Manufacturing | bded6c5a-4dca-497e-bdd9-fcd343012087 | ReferenceProduct | residual hardwood, wet | 39283: Non-agglomerated wood waste and scrap | m3 | The product 'residual hardwood, wet' represents a generic product comprising residual wood produced as by-product in containerboard production as well as bark chips and sawdust. Wet residual wood has a water content (water in wet mass [kg] / dry mass [kg]) of 0.7.
67c408a6-96cf-492e-a576-78f1b0764ddb | bark chips, wet, measured as dry mass to generic market for residual hardwood, wet | CA-QC | 2014 - 2022 | ordinary transforming activity | Wood | 1610:Sawmilling and planing of wood | C - Manufacturing | 6205fbc0-d3ad-46e2-9426-09c6293c417c | ByProduct | residual softwood, wet | 39283: Non-agglomerated wood waste and scrap | m3 | The product 'residual softwood, wet' represents a generic product comprising residual wood produced as by-product in containerboard production as well as bark chips and sawdust. Wet residual wood has a water content (water in wet mass [kg] / dry mass [kg]) of 0.7. In the ecoinvent database, residual softwood, wet is for example used as input for pulp and paper production.
57c0b89c-de68-5ea8-922d-a812e0f46ebe | market for electricity, medium voltage | PT | 2014 - 2022 | market activity | Electricity | 3510:Electric power generation, transmission and distribution | D - Electricity, gas, steam and air conditioning supply | 759b89bd-3aa6-42ad-b767-5bb9ef5d331d | ReferenceProduct | electricity, medium voltage | 17100: Electrical energy | kWh | This product represents electrical energy measured in kWh. If electricity is taken from a market for electricity, the transmission infrastructure, country-specific losses and transformation losses (for markets for medium and low voltage) are included. Covers voltages between 1kV and 24 kV.
47f573d2-414a-4a43-a0f2-eb5ef1d64f6f | operation, dried roughage store, non ventilated | GLO | 1994 - 2022 | ordinary transforming activity | Agriculture & Animal Husbandry | 0163:Post-harvest crop activities | A - Agriculture, forestry and fishing | 2741f2b1-96a3-4458-bcd5-85d85bbfa463 | ReferenceProduct | operation, dried roughage store, non ventilated | 86111: Post-harvest crop services | kg | This is delivering the service of 'operation, dried roughage store, non ventilated' referring to 1 kg of dry matter of final product of hay. It includes expenditures of infrastructure (storage facility) and electricity consumption necessary for the process. A user can employ the right amount of this process by matching the amount of dry matter (DM) in the hay he/she wishes to model with an equal amount of this process.
dbc72144-5f6a-520a-bdc1-10e62808b6db | market for waste packaging paper | CO | 2018 - 2022 | market activity | Waste Treatment & Recycling | 3821:Treatment and disposal of non-hazardous waste | E - Water supply; sewerage, waste management and remediation activities | 8d7c013a-5aca-44d7-8fc4-193844d2953a | ReferenceProduct | waste packaging paper | 39240: Waste and scrap of paper or paperboard | kg | 'waste packaging paper' is a solid waste under the category of industrial wastes. It is primarily generated in coating processing and paper production activities. 'waste packaging paper' contain the following fractions: 100% packaging glass. By the database default (and per unit of reference product),'waste packaging paper' has 12.483% water on wet mass basis (88.902% dry matter) and it has no Carbon content. It has a lower heating value of 14.11 MJ/kg . This kind of by-product (recyclable or waste) is generated from ordinary transforming activities, and as such can be considered for modelling waste outputs of comparable composition. In the ecoinvent database, treatment option/s for this by-product include: deposition (sanitary landfill, unsanitary landfill), thermal (municipal incineration), uncontrolled forms of disposal (open dump, open burning). Based on the aforementioned treatments, this by-product receives, it is a non-hazardous waste. This by-product can be modelled on two levels: treatment activity and market activity. The former one refers to the specific technology treating the by-product while the latter level represents a mix of treatments. Users are encouraged to inspect the modelling assumptions of the treatment activities and when selecting the market to additionally inspect the treatment mix. Collection and transportation of this by-product is accounted in the respective market activity, users are advised to inspect and modify the average transportation distances for a case specific modelling.
1104b2bb-af4b-48d2-8370-dc9c46b3d784 | clay pit construction | CH | 1992 - 2022 | ordinary transforming activity | Infrastructure & Machinery; Resource Extraction; Minerals | 4290:Construction of other civil engineering projects | F - Construction | 6fe4040b-39c7-4d58-b95b-6ee1de4aedb3 | ReferenceProduct | clay pit infrastructure | 53269: Other constructions for manufacturing | unit | This is an immobile infrastructure, representing the construction of a clay pit infrastructure. It is based on an operating plant with a yearly excavated amount of 100,000 tons. It has a lifetime of 50 years and a yearly production of 80,000,000 kg. The process includes constructed buildings and machineries, but excludes the land-use of the mining activities.
cc36ba86-0f32-4246-92b1-83597ae3c9f9 | electricity production, hydro, reservoir, alpine region | IN-MN | 1945 - 2022 | ordinary transforming activity | Electricity | 3510:Electric power generation, transmission and distribution | D - Electricity, gas, steam and air conditioning supply | 66c93e71-f32b-4591-901c-55395db5c132 | ReferenceProduct | electricity, high voltage | 17100: Electrical energy | kWh | This product represents electrical energy measured in kWh. If electricity is taken from a market for electricity, the transmission infrastructure, country-specific losses and transformation losses (for markets for medium and low voltage) are included. Covers voltages above 24 kV.
cc36ba86-0f32-4246-92b1-83597ae3c9f9 | electricity production, hydro, reservoir, alpine region | IN-MN | 1945 - 2022 | ordinary transforming activity | Electricity | 3510:Electric power generation, transmission and distribution | D - Electricity, gas, steam and air conditioning supply | 1b30b018-ac39-41f4-a9e0-92057eef8bb8 | ByProduct | waste mineral oil | 39990: Other wastes n.e.c. | kg | 'waste mineral oil' is a liquid waste under the category of industrial wastes. It is primarily generated in a wide range of industrial activities in many different sectors. 'waste mineral oil' contain the following fractions: 100% waste mineral oil. By the database default (and per unit of reference product),'waste mineral oil' has 10% water on wet mass basis (90% dry matter) and Carbon present is of only fossil origin (86.44% on a dry matter basis). It has a higher heating value of 41.8 MJ/kg . This kind of by-product (recyclable or waste) is generated from ordinary transforming activities, and as such can be considered for modelling waste outputs of comparable composition. In the ecoinvent database, treatment option/s for this by-product include: thermal (hazardous waste incineration). Based on the aforementioned treatments this by-product receives, it is a hazardous waste. In addition, this by-product is used in the following processes: clinker production. This by-product can be modelled on two levels: treatment activity and market activity. The former one refers to the specific technology treating the by-product while the latter level represents a mix of treatments. Users are encouraged to inspect the modelling assumptions of the treatment activities and when selecting the market to additionally inspect the treatment mix. Collection and transportation of this by-product is accounted in the respective market activity, users are advised to inspect and modify the average transportation distances for a case specific modelling.
60230912-7af0-46ef-9fcf-c0e2004492a4 | treatment of waste building wood, chrome preserved, municipal incineration | CH | 1994 - 2022 | ordinary transforming activity | Waste Treatment & Recycling | 3821:Treatment and disposal of non-hazardous waste | E - Water supply; sewerage, waste management and remediation activities | 580b6c42-5004-49a0-b474-27dc65e0d47b | ReferenceProduct | waste building wood, chrome preserved | 39: Wastes or scraps | kg | 'waste building wood, chrome preserved' is a solid waste under the category of construction and demolition wastes. It is primarily generated in construction and demolition of building infrastructure. 'waste building wood, chrome preserved' contain the following fractions: 100% chrome-preserved building wood. By the database default (and per unit of reference product),'waste building wood, chrome preserved' has 20% water on wet mass basis (80% dry matter) and Carbon present is of only non-fossil origin (50% on a dry matter basis). It has a higher heating value of 15.36 MJ/kg and a lower heating value of 13.99 MJ/kg . This kind of by-product (recyclable or waste) is generated from ordinary transforming activities, and as such can be considered for modelling waste outputs of comparable composition. In the ecoinvent database, treatment option/s for this by-product include: thermal (municipal incineration). Based on the aforementioned treatments, this by-product receives, it is a non-hazardous waste. This by-product can be modelled on two levels: treatment activity and market activity. The former one refers to the specific technology treating the by-product while the latter level represents a mix of treatments. Users are encouraged to inspect the modelling assumptions of the treatment activities and when selecting the market to additionally inspect the treatment mix. Collection and transportation of this by-product is accounted in the respective market activity, users are advised to inspect and modify the average transportation distances for a case specific modelling.
60230912-7af0-46ef-9fcf-c0e2004492a4 | treatment of waste building wood, chrome preserved, municipal incineration | CH | 1994 - 2022 | ordinary transforming activity | Waste Treatment & Recycling | 3821:Treatment and disposal of non-hazardous waste | E - Water supply; sewerage, waste management and remediation activities | 7f6bb533-2d3c-43a6-ac60-6eef299d7c52 | ByProduct | waste cement, hydrated | 39: Wastes or scraps | kg | 'waste cement, hydrated' is a solid waste under the category of construction and demolition wastes. It is primarily generated in construction and demolition of building infrastructure. 'waste cement, hydrated' contain the following fractions: 100% cement hydrated. By the database default (and per unit of reference product),'waste cement, hydrated' has 0% water on wet mass basis (100% dry matter) and it has no Carbon content. It has no heating value. This kind of by-product (recyclable or waste) is generated from ordinary transforming activities, and as such can be considered for modelling waste outputs of comparable composition. In the ecoinvent database, treatment option/s for this by-product include: deposition (residual material landfill). Based on the aforementioned treatments, this by-product receives, it is a hazardous waste. This by-product can be modelled on two levels: treatment activity and market activity. The former one refers to the specific technology treating the by-product while the latter level represents a mix of treatments. Users are encouraged to inspect the modelling assumptions of the treatment activities and when selecting the market to additionally inspect the treatment mix. Collection and transportation of this by-product is accounted in the respective market activity, users are advised to inspect and modify the average transportation distances for a case specific modelling.
21cb6016-4272-5f47-85c1-3b7ee922f786 | treatment of waste polyethylene, for recycling, unsorted, sorting | CH | 2014 - 2022 | ordinary transforming activity | Waste Treatment & Recycling | 3811:Collection of non-hazardous waste | E - Water supply; sewerage, waste management and remediation activities | 101e55f2-2da0-528b-96fd-21687e242c1c | ReferenceProduct | waste polyethylene, for recycling, unsorted | 39270: Waste, parings and scrap of plastics | kg | Consumers can deposit empty PE bottles at the bigger retailers that sell PE bottles. The retro-logistic is mainly organised and integrated in the logistic process of the involved retailers. The composition of the collected materials is extrapolated from waste PE bottles, collected {CH} which delivers 86 % PE (bottles and caps), 5 % labels and 9 % impurities (low quality PE and other plastics).
21cb6016-4272-5f47-85c1-3b7ee922f786 | treatment of waste polyethylene, for recycling, unsorted, sorting | CH | 2014 - 2022 | ordinary transforming activity | Waste Treatment & Recycling | 3811:Collection of non-hazardous waste | E - Water supply; sewerage, waste management and remediation activities | 88afd721-07ec-4910-a004-fa3fecb6bf70 | ByProduct | waste plastic, mixture | 39270: Waste, parings and scrap of plastics | kg | 'waste plastic, mixture' is a solid waste under the category of construction and demolition wastes. It can be sourced in many and various ways and therefore it can belong in all waste categories (commercial and institutional, industrial and construction and demolition). It is primarily generated in a wide range of production activities in many different sectors, like building infrastructure, production of plastics, chemicals, aircrafts, ferries, heavy machinery, etc. 'waste plastic, mixture' contain the following fractions: 100% waste mixed plastics. By the database default (and per unit of reference product),'waste plastic, mixture' has 15.3% water on wet mass basis (84.7% dry matter) and Carbon present is of only fossil origin (74.73% on a dry matter basis). It has a higher heating value of 34.05 MJ/kg . This kind of by-product (recyclable or waste) is generated from ordinary transforming activities, and as such can be considered for modelling waste outputs of comparable composition. In the ecoinvent database, treatment option/s for this by-product include: deposition (sanitary landfill, unsanitary landfill), thermal (municipal incineration), uncontrolled forms of disposal (open dump, open burning). Based on the aforementioned treatments, this by-product receives, it is a non-hazardous waste. In addition, this by-product is used in the following processes: clinker production. This by-product can be modelled on two levels: treatment activity and market activity. The former one refers to the specific technology treating the by-product while the latter level represents a mix of treatments. Users are encouraged to inspect the modelling assumptions of the treatment activities and when selecting the market to additionally inspect the treatment mix. Collection and transportation of this by-product is accounted in the respective market activity, users are advised to inspect and modify the average transportation distances for a case specific modelling.
21cb6016-4272-5f47-85c1-3b7ee922f786 | treatment of waste polyethylene, for recycling, unsorted, sorting | CH | 2014 - 2022 | ordinary transforming activity | Waste Treatment & Recycling | 3811:Collection of non-hazardous waste | E - Water supply; sewerage, waste management and remediation activities | ed25f589-c6c8-56a7-a518-b01dd3e8a453 | ByProduct | waste polyethylene, for recycling, sorted | 39270: Waste, parings and scrap of plastics | kg | Sorted waste PE bottles (including caps and labels) for recycling
17c2cd18-068d-4c30-b5a3-6725bc59ea81 | banana production | CO | 2009 - 2022 | ordinary transforming activity | Agriculture & Animal Husbandry | 0122:Growing of tropical and subtropical fruits | A - Agriculture, forestry and fishing | 3f376415-fc7f-485b-9713-609008c9994b | ReferenceProduct | banana | 01312: Bananas | kg | The product 'banana' is a fruit. It is a perennial crop.
17c2cd18-068d-4c30-b5a3-6725bc59ea81 | banana production | CO | 2009 - 2022 | ordinary transforming activity | Agriculture & Animal Husbandry | 0122:Growing of tropical and subtropical fruits | A - Agriculture, forestry and fishing | 6f2eb438-cde2-4d07-a770-d023a988a9c4 | ByProduct | waste wood, untreated | 3928: Sawdust and wood waste and scrap | kg | 'waste wood, untreated' is a solid waste under the category of construction and demolition wastes. It can be sourced in many and various ways and therefore it can belong in the following waste categories: industrial. It is primarily generated in construction of building infrastructure and in different industrial applications like production of chemicals, natural fibres, paper and agricultural products, ect. 'waste wood, untreated' contain the following fractions: 100 % untreated waste wood chips. By the database default (and per unit of reference product),'waste wood, untreated' has 20% water on wet mass basis (80% dry matter) and Carbon present is of only non-fossil origin (48.63% on a dry matter basis). It has a lower heating value of 13.99 MJ/kg . This kind of by-product (recyclable or waste) is generated from ordinary transforming activities, and as such can be considered for modelling waste outputs of comparable composition. In the ecoinvent database, treatment option/s for this by-product include: deposition (sanitary landfill, unsanitary landfill), thermal (municipal incineration), uncontrolled forms of disposal (open dump, open burning). Based on the aforementioned treatments, this by-product receives, it is a non-hazardous waste. In addition, this by-product is used in the following processes: clinker production; heat production, untreated waste wood, at furnace 1000-5000 kW; heat production, untreated waste wood, at furnace 1000-5000 kW, state-of-the-art 2014. This by-product can be modelled on two levels: treatment activity and market activity. The former one refers to the specific technology treating the by-product while the latter level represents a mix of treatments. Users are encouraged to inspect the modelling assumptions of the treatment activities and when selecting the market to additionally inspect the treatment mix. Collection and transportation of this by-product is accounted in the respective market activity, users are advised to inspect and modify the average transportation distances for a case specific modelling.
099701d6-69d2-5415-9fa2-a13d35694504 | market for sewage sludge, 97% water, WWT, WW from maize starch production | CH | 2010 - 2022 | market activity | Waste Treatment & Recycling | 3821:Treatment and disposal of non-hazardous waste | E - Water supply; sewerage, waste management and remediation activities | 4789dfbe-ec30-402f-8748-5ebec9275f71 | ReferenceProduct | sewage sludge, 97% water, WWT, WW from maize starch production | 39920: Sewage sludge | kg | 'sewage sludge, 97% water, WWT, WW from maize starch production' is a liquid waste under the category of industrial wastes. This sewage sludge is produced exclusively in the wastewater treatment of 'WW from maize starch production'. The composition of the sewage sludge, is specific to and dependent on the original composition of 'WW from maize starch production'. 'sewage sludge, 97% water, WWT, WW from maize starch production' contain the following fractions: 100% sewage sludge with 97% water content. By the database default (and per unit of reference product),'sewage sludge, 97% water, WWT, WW from maize starch production' has 97% water on wet mass basis (3% dry matter) and Carbon present is of both fossil (0.72% on a dry matter basis), and non-fossil origin (39.12% on a dry matter basis). It has a higher heating value of 14.03 MJ/kg . This kind of by-product (recyclable or waste) is generated in a specific treatment process, and as such is not intended to be used as for modelling waste outputs from other activities. In the ecoinvent database, treatment option/s for this by-product include: deposition (landfarming). Based on the aforementioned treatments, this by-product receives, it is a non-hazardous waste. This by-product can be modelled on two levels: treatment activity and market activity. The former one refers to the specific technology treating the by-product while the latter level represents a mix of treatments. Users are encouraged to inspect the modelling assumptions of the treatment activities and when selecting the market to additionally inspect the treatment mix. Collection and transportation of this by-product is accounted in the respective market activity, users are advised to inspect and modify the average transportation distances for a case specific modelling. 'sewage sludge, 97% water, WWT, WW from maize starch production' is a liquid waste under the category of industrial wastes. This sewage sludge is produced exclusively in the wastewater treatment of 'WW from maize starch production'. The composition of the sewage sludge, is specific to and dependent on the original composition of 'WW from maize starch production'. 'sewage sludge, 97% water, WWT, WW from maize starch production' contain the following fractions: 100% sewage sludge with 97% water content. By the database default (and per unit of reference product),'sewage sludge, 97% water, WWT, WW from maize starch production' has 97% water on wet mass basis (3% dry matter) and Carbon present is of both fossil (0.72% on a dry matter basis), and non-fossil origin (39.12% on a dry matter basis). It has a higher heating value of 14.03 MJ/kg . This kind of by-product (recyclable or waste) is generated in a specific treatment process, and as such is not intended to be used as for modelling waste outputs from other activities. In the ecoinvent database, treatment option/s for this by-product include: deposition (landfarming). Based on the aforementioned treatments, this by-product receives, it is a non-hazardous waste. This by-product can be modelled on two levels: treatment activity and market activity. The former one refers to the specific technology treating the by-product while the latter level represents a mix of treatments. Users are encouraged to inspect the modelling assumptions of the treatment activities and when selecting the market to additionally inspect the treatment mix. Collection and transportation of this by-product is accounted in the respective market activity, users are advised to inspect and modify the average transportation distances for a case specific modelling.
4a6bb5c6-283e-4cbf-80da-75c13b1bca7f | maize grain processing, dry milling | ZA | 2016 - 2022 | ordinary transforming activity | Agriculture & Animal Husbandry | 1061:Manufacture of grain mill products | C - Manufacturing | 5e5e458a-c9d5-4bce-80d2-3633fb8fd0c7 | ReferenceProduct | maize flour | 23120: Other cereal flours | kg | The product 'maize flour' is from milled maize. Maize is an annual crop.
4a6bb5c6-283e-4cbf-80da-75c13b1bca7f | maize grain processing, dry milling | ZA | 2016 - 2022 | ordinary transforming activity | Agriculture & Animal Husbandry | 1061:Manufacture of grain mill products | C - Manufacturing | 7cb72345-4338-4f2d-830f-65bba3530fdb | ByProduct | energy feed, gross | 23319: Preparations used in animal feeding n.e.c. | MJ | The product 'energy feed, gross' represents the energy content of a product that is used as animal feed. It contains a mix of products: barley grain; fish oil; maize chop; wheat bran; maize grain, feed; flax husks; maize grain; cottonseed, organic; cottonseed; molasses, from sugar beet and other organic sources. Energy feed is used for animal feeding. Products with less than 20% of protein content are classified as energy feeds.
4a6bb5c6-283e-4cbf-80da-75c13b1bca7f | maize grain processing, dry milling | ZA | 2016 - 2022 | ordinary transforming activity | Agriculture & Animal Husbandry | 1061:Manufacture of grain mill products | C - Manufacturing | e44c925e-8055-4a03-9c62-4622612d3b58 | ByProduct | maize chop | 01122: Maize (corn), other | kg | This represents the by-product of dry milling of maize for human consumption (i.e. maize flour) and is used as a source of energy in animal feed.
4a6bb5c6-283e-4cbf-80da-75c13b1bca7f | maize grain processing, dry milling | ZA | 2016 - 2022 | ordinary transforming activity | Agriculture & Animal Husbandry | 1061:Manufacture of grain mill products | C - Manufacturing | 3055997a-d565-4c92-9a91-431801587a3b | ByProduct | wastewater, unpolluted | 39990: Other wastes n.e.c. | m3 | 'wastewater, unpolluted' is a by-product (wastewater) produced from residential sources. It is generated from a wide range of residential, industrial and commercial activities. By the database default (and per unit of reference product),'wastewater, unpolluted' has the following physicochemical characteristics: C: 0 kg/m3 , N: 0 kg/m3 , P: 0 kg/m3. This by-product can have a regional-specific composition; users are prompted to refer to the properties of this wastewater (in activities treating them) for a detailed elemental composition. This kind of by-product (wastewater) is generated from ordinary transforming activities, and as such can be considered for modelling wastewater outputs of comparable composition. In the ecoinvent database, treatment option/s for this wastewater include: wastewater treatment plant. This by-product can be modelled on two levels: treatment activity and market activity. The former one refers to the specific technology treating the by-product while the latter level represents a mix of treatments. Users are encouraged to inspect the modelling assumptions of the treatment activities and when selecting the market to additionally inspect the treatment mix. Collection and transportation of wastewater is accounted in the respective market activity with the use of sewer infrastructure; Transportation of wastewater through a sewer grid results in losses until the wastewater enters the wastewater treatment plant. Direct emissions due to those losses are considered in the market activity. Losses are regional specific and thus users are encouraged to inspect the regional modelling assumptions.
204bd297-2e9d-43ef-8939-d0787b2bbc6d | heat pump production, brine-water, 10kW | CH | 1990 - 2022 | ordinary transforming activity | Infrastructure & Machinery; Heat | 2815:Manufacture of ovens, furnaces and furnace burners | C - Manufacturing | 30f4a0f3-cd30-4c2d-81dc-b50105c320cf | ReferenceProduct | heat pump, brine-water, 10kW | 43913: Refrigerating and freezing equipment and heat pumps, except household type equipment | unit | This is an infrastructure, representing the product of a heat pump, brine-water, 10kW used in one family house. The pump has a heat capacity of 10 kW and its lifetime is assumed to be 20 years.
204bd297-2e9d-43ef-8939-d0787b2bbc6d | heat pump production, brine-water, 10kW | CH | 1990 - 2022 | ordinary transforming activity | Infrastructure & Machinery; Heat | 2815:Manufacture of ovens, furnaces and furnace burners | C - Manufacturing | 88afd721-07ec-4910-a004-fa3fecb6bf70 | ByProduct | waste plastic, mixture | 39270: Waste, parings and scrap of plastics | kg | 'waste plastic, mixture' is a solid waste under the category of construction and demolition wastes. It can be sourced in many and various ways and therefore it can belong in all waste categories (commercial and institutional, industrial and construction and demolition). It is primarily generated in a wide range of production activities in many different sectors, like building infrastructure, production of plastics, chemicals, aircrafts, ferries, heavy machinery, etc. 'waste plastic, mixture' contain the following fractions: 100% waste mixed plastics. By the database default (and per unit of reference product),'waste plastic, mixture' has 15.3% water on wet mass basis (84.7% dry matter) and Carbon present is of only fossil origin (74.73% on a dry matter basis). It has a higher heating value of 34.05 MJ/kg . This kind of by-product (recyclable or waste) is generated from ordinary transforming activities, and as such can be considered for modelling waste outputs of comparable composition. In the ecoinvent database, treatment option/s for this by-product include: deposition (sanitary landfill, unsanitary landfill), thermal (municipal incineration), uncontrolled forms of disposal (open dump, open burning). Based on the aforementioned treatments, this by-product receives, it is a non-hazardous waste. In addition, this by-product is used in the following processes: clinker production. This by-product can be modelled on two levels: treatment activity and market activity. The former one refers to the specific technology treating the by-product while the latter level represents a mix of treatments. Users are encouraged to inspect the modelling assumptions of the treatment activities and when selecting the market to additionally inspect the treatment mix. Collection and transportation of this by-product is accounted in the respective market activity, users are advised to inspect and modify the average transportation distances for a case specific modelling.
6c27c521-647e-4f43-b5ea-824012da42ea | fibre production, jute, retting | BD | 2016 - 2022 | ordinary transforming activity | Textiles; Agriculture & Animal Husbandry | 1311:Preparation and spinning of textile fibres | C - Manufacturing | aabed306-e9a0-4441-86ac-5936fe671ed2 | ReferenceProduct | fibre, jute | 01922: Jute, kenaf, and other textile bast fibres, raw or retted, except flax, true hemp and ramie | kg | This product represents a natural jute fibre made from processing the plant of jute through retting. It is unprocessed (without bleaching or dyeing) and can be used for the manufacturing of yarns.
6c27c521-647e-4f43-b5ea-824012da42ea | fibre production, jute, retting | BD | 2016 - 2022 | ordinary transforming activity | Textiles; Agriculture & Animal Husbandry | 1311:Preparation and spinning of textile fibres | C - Manufacturing | 6f13ac10-76f1-42c1-a46e-7dabda411274 | ByProduct | stalk | 0192: Fibre crops | kg | The product 'stalk' is a fibre crop. It is of the annual crop type.
4545bbb6-a5db-55ee-ac36-b1cfd28f0d8f | electricity, high voltage, import from NG | BJ | 2012 - 2022 | ordinary transforming activity | Electricity | 3510:Electric power generation, transmission and distribution | D - Electricity, gas, steam and air conditioning supply | 66c93e71-f32b-4591-901c-55395db5c132 | ReferenceProduct | electricity, high voltage | 17100: Electrical energy | kWh | This product represents electrical energy measured in kWh. If electricity is taken from a market for electricity, the transmission infrastructure, country-specific losses and transformation losses (for markets for medium and low voltage) are included. Covers voltages above 24 kV.
0ac5393d-fc2a-573c-98ba-9f30e443c4d7 | cement production, CEM V/A | CH | 2005 - 2022 | ordinary transforming activity | Cement & Concrete | 2394:Manufacture of cement, lime and plaster | C - Manufacturing | 172acea4-6658-44ee-a07f-023f3fcbc1af | ReferenceProduct | cement, CEM V/A | 37440: Portland cement, aluminous cement, slag cement and similar hydraulic cements, except in the form of clinkers | kg | The product 'cement, CEM V/A' represents cement (CEM V/A) according to EN 197-1, also known as composite cement. CEM V/A is made of clinker, blast furnace slag 18-30% and 18-30% alternative constituents (weight-%). Alternative constituents may include pozzolan and/or flue ash, besides granulated blast furnace slag. Cement is used for concrete production.
0ac5393d-fc2a-573c-98ba-9f30e443c4d7 | cement production, CEM V/A | CH | 2005 - 2022 | ordinary transforming activity | Cement & Concrete | 2394:Manufacture of cement, lime and plaster | C - Manufacturing | 76ab0018-e176-43e0-b42c-12e82b937fef | ReferenceProduct | hard coal ash | 39: Wastes or scraps | kg | 'hard coal ash' is a solid waste under the category of industrial wastes. It is primarily generated in heat and elrctricity production but it is also generated in a wide range of activities in different sectors like chemicals production, minerals extraction, etc. 'hard coal ash' contain the following fractions: 100% ash from combustion of hard coal. By the database default (and per unit of reference product),'hard coal ash' has 0% water on wet mass basis (100% dry matter) and it has no Carbon content. It has no heating value. This kind of by-product (recyclable or waste) is generated from ordinary transforming activities, and as such can be considered for modelling waste outputs of comparable composition. In the ecoinvent database, treatment option/s for this by-product include: deposition (sanitary landfill, residual material landfill), thermal (municipal incineration). Based on the aforementioned treatments, this by-product receives, it can be both a hazardous and a non-hazardous waste. In addition, this by-product is used in the following processes: autoclaved aerated concrete block production; cement production, alternative constituents 21-35%; cement production, alternative constituents 45%; cement production, alternative constituents 6-20%; cement production, blast furnace slag 18-30% and 18-30% other alternative constituents; cement production, blast furnace slag 31-50% and 31-50% other alternative constituents; cement production, fly ash 21-35%; cement production, fly ash 6-20%; cement production, limestone 21-35%; cement production, pozzolana and fly ash 11-35%; cement production, pozzolana and fly ash 15-40%; cement production, pozzolana and fly ash 15-50%; cement production, pozzolana and fly ash 25-35%; cement production, pozzolana and fly ash 36-55%; cement production, pozzolana and fly ash 5-15%; cement production, pozzolana and fly ash 6-14%; cement production, sulphate resistant; clinker production; concrete production, 25MPa, ready-mix, exposure class XC1; concrete production, 25MPa, ready-mix, exposure class XC2; concrete production, 30MPa, ready-mix, exposure class XC3; concrete production, 30MPa, ready-mix, exposure classes XC3/XD2/XF1/XA1; flyash brick production. This by-product can be modelled on two levels: treatment activity and market activity. The former one refers to the specific technology treating the by-product while the latter level represents a mix of treatments. Users are encouraged to inspect the modelling assumptions of the treatment activities and when selecting the market to additionally inspect the treatment mix. Collection and transportation of this by-product is accounted in the respective market activity, users are advised to inspect and modify the average transportation distances for a case specific modelling.
0ac5393d-fc2a-573c-98ba-9f30e443c4d7 | cement production, CEM V/A | CH | 2005 - 2022 | ordinary transforming activity | Cement & Concrete | 2394:Manufacture of cement, lime and plaster | C - Manufacturing | a950e420-5f94-4a19-b24c-70ac0ef35693 | ReferenceProduct | silica fume, densified | 374: Plaster, lime and cement | kg | 'silica fume, densified' is a solid waste under the category of industrial wastes. It is primarily generated in metal smelting process. 'silica fume, densified' contain the following fractions: 100% silica fume. By the database default (and per unit of reference product),'silica fume, densified' has 0% water on wet mass basis (100% dry matter) and it has no Carbon content. It has no heating value. This kind of by-product (recyclable or waste) is generated from ordinary transforming activities, and as such can be considered for modelling waste outputs of comparable composition. In the ecoinvent database, this by-product is used in the following processes: cement production, alternative constituents 21-35%; cement production, alternative constituents 6-20%; cement production, blast furnace slag 18-30% and 18-30% other alternative constituents; cement production, blast furnace slag 31-50% and 31-50% other alternative constituents. This by-product can be modelled on two levels: treatment activity and market activity. The former one refers to the specific technology treating the by-product while the latter level represents a mix of treatments. Users are encouraged to inspect the modelling assumptions of the treatment activities and when selecting the market to additionally inspect the treatment mix. Collection and transportation of this by-product is accounted in the respective market activity, users are advised to inspect and modify the average transportation distances for a case specific modelling.
982f700f-b6e3-444b-8d3d-6d3d5c296c92 | melamine formaldehyde resin production | GLO | 1995 - 2022 | ordinary transforming activity | Chemicals | 2013:Manufacture of plastics and synthetic rubber in primary forms | C - Manufacturing | 10d65b66-177a-4c93-a984-ef986f6a8fe4 | ReferenceProduct | melamine formaldehyde resin | 34790: Other plastics in primary forms; ion exchangers | kg | melamine formaldehyde resin', is a plastic product of fossil origin, it is not biodegradable and it is a thermoset material. This product consists of 100% virgin material with no content of recycled material. The product is used in the following applications and sectors: widely used to cure high molecular weight solid epoxy resins at elevated temperatures (up to 200 °C) for metal can, drum, and coil coatings applications. The resultant coatings have excellent chemical resistance, good mechanical properties, and no effects on taste (adding or taking away taste from packaged foods or drinks). The vast majority of the food and beverage cans produced in theworld today are coated internally with epoxy-formaldehyde resin coatings. The can and coil coatings, generally, are crosslinked with phenol, melamine, or urea-formaldehyde condensation products at elevated temperatures (150-200 °C) with acid catalysts. | 009003-08-1
9bdaf434-6710-4676-9ffc-2159cba60bff | graphite production | RER | 2000 - 2022 | ordinary transforming activity | Resource Extraction; Minerals | 0899:Other mining and quarrying n.e.c. | B - Mining and quarrying | 6326adcd-063f-4c42-ae99-973bd21cbb20 | ReferenceProduct | graphite | 16390: Other minerals n.e.c. | kg | 'graphite' is mineral in crystallized form of carbon. It is a direct product from extraction of metamorphic rocks. It can be used in the following applications and/or processes: in pencils, lubricants, crucibles, foundry facings, polishes, arc lamps, batteries, brushes for electric motors, and cores of nuclear reactors. | 101239-80-9
3644ecf8-feed-4a8d-9e10-de2a871e12fa | lutetium oxide to generic market for mischmetal | GLO | 2020 - 2022 | ordinary transforming activity | Metals | 0729:Mining of other non-ferrous metal ores | B - Mining and quarrying | 474e7001-a158-4379-8793-e02f0c14bbfe | ReferenceProduct | mischmetal | 34290: Compounds of rare earth metals, of yttrium or of scandium | kg | 'mischmetal' is an inorganic substance with a CAS no. : . It is called 'containing different rare earth metals' under IUPAC naming and its molecular formula is: . It is solid under normal conditions of temperature and pressure. The product is modelled as a mixture of metals, containing 53% Cerium, 21% Lanthanum, 17% Neodymium, 6% Praseodymium, 0.2% Samarium, the rest consisting of Europium, Gadolinium and others. Modelling this substance in a solution requires the user to add the solvent of their choice in their models. There is no publicly available information about the consumption of this substance on a consumer level. On industrial sites, the substance is used for the manufacture of products in the following sectors: metal hydride batteries and alloying constituent in HSLA steels.
b03aab5c-4493-4e1f-9a2d-b46d852e7e35 | market for manganese concentrate | GLO | 2011 - 2022 | market activity | Resource Extraction; Metals | 0729:Mining of other non-ferrous metal ores | B - Mining and quarrying | 03de3d31-34fb-4ed9-872d-4acd5ebd7a92 | ReferenceProduct | manganese concentrate | 14290: Other non-ferrous metal ores and concentrates (other than uranium or thorium ores and concentrates) | kg | 'manganese concentrate' is a metal. It has a 35% manganese content, which is a transition metal. It is the direct product from mining and beneficiation. It is in a form of powder. It can be used in the following applications and/or processes: production of ferromanganese and manganese metal, in the iron and steel industry, for battery manufacturing and as additive in the chemical industry.
e064ccb3-831c-5888-9dc4-ee968abaa785 | cement production, CEM II/A-S | ZA | 2017 - 2022 | ordinary transforming activity | Cement & Concrete | 2394:Manufacture of cement, lime and plaster | C - Manufacturing | 090718e7-9829-4f9e-a3d8-5d8cc9dcb92c | ReferenceProduct | cement, CEM II/A-S | 37440: Portland cement, aluminous cement, slag cement and similar hydraulic cements, except in the form of clinkers | kg | The product 'cement, CEM II/A-S' represents cement (CEM II/A-S) according to EN 197-1, also known as Portland slag cement. CEM II/A-S is a blended cement that is made by partially replacing 6-20% of Portland cement with ground granulated blast furnace slag which is a waste from steel production (weight-%).
2afa2220-13df-5795-a87b-a84e75348c79 | electricity, low voltage, residual mix | PL | 2021 - 2022 | ordinary transforming activity | Electricity | 3510:Electric power generation, transmission and distribution | D - Electricity, gas, steam and air conditioning supply | d69294d7-8d64-4915-a896-9996a014c410 | ReferenceProduct | electricity, low voltage | 17100: Electrical energy | kWh | This product represents electrical energy measured in kWh. If electricity is taken from a market for electricity, the transmission infrastructure, country-specific losses and transformation losses (for markets for medium and low voltage) are included. Covers voltages below 1 kV.
4fdbe630-5355-4610-9ecc-05a47e80ded3 | treatment of sewage sludge, 75% water, WWT, WW from LCD production, sanitary landfill | GLO | 1994 - 2022 | ordinary transforming activity | Waste Treatment & Recycling | 3821:Treatment and disposal of non-hazardous waste | E - Water supply; sewerage, waste management and remediation activities | 47d96551-8123-4783-a3c6-99543a56cf20 | ReferenceProduct | sewage sludge, 75% water, WWT, WW from LCD production | 39920: Sewage sludge | kg | 'sewage sludge, 75% water, WWT, WW from LCD production' is a liquid waste under the category of industrial wastes. This sewage sludge is produced exclusively in the wastewater treatment of 'WW from LCD production'. The composition of the sewage sludge, is specific to and dependent on the original composition of 'WW from LCD production'. 'sewage sludge, 75% water, WWT, WW from LCD production' contain the following fractions: 100% sewage sludge with 75% water content. By the database default (and per unit of reference product),'sewage sludge, 75% water, WWT, WW from LCD production' has 75% water on wet mass basis (25% dry matter) and Carbon present is of only fossil origin (37.75% on a dry matter basis). It has a higher heating value of 14.87 MJ/kg and a lower heating value of 7.25 MJ/kg . This kind of by-product (recyclable or waste) is generated in a specific treatment process, and as such is not intended to be used as for modelling waste outputs from other activities. In the ecoinvent database, treatment option/s for this by-product include: deposition (sanitary landfill). Based on the aforementioned treatments, this by-product receives, it is a non-hazardous waste. This by-product can be modelled on two levels: treatment activity and market activity. The former one refers to the specific technology treating the by-product while the latter level represents a mix of treatments. Users are encouraged to inspect the modelling assumptions of the treatment activities and when selecting the market to additionally inspect the treatment mix. Collection and transportation of this by-product is accounted in the respective market activity, users are advised to inspect and modify the average transportation distances for a case specific modelling. 'sewage sludge, 75% water, WWT, WW from LCD production' is a liquid waste under the category of industrial wastes. This sewage sludge is produced exclusively in the wastewater treatment of 'WW from LCD production'. The composition of the sewage sludge, is specific to and dependent on the original composition of 'WW from LCD production'. 'sewage sludge, 75% water, WWT, WW from LCD production' contain the following fractions: 100% sewage sludge with 75% water content. By the database default (and per unit of reference product),'sewage sludge, 75% water, WWT, WW from LCD production' has 75% water on wet mass basis (25% dry matter) and Carbon present is of only fossil origin (37.75% on a dry matter basis). It has a higher heating value of 14.87 MJ/kg and a lower heating value of 7.25 MJ/kg . This kind of by-product (recyclable or waste) is generated in a specific treatment process, and as such is not intended to be used as for modelling waste outputs from other activities. In the ecoinvent database, treatment option/s for this by-product include: deposition (sanitary landfill). Based on the aforementioned treatments, this by-product receives, it is a non-hazardous waste. This by-product can be modelled on two levels: treatment activity and market activity. The former one refers to the specific technology treating the by-product while the latter level represents a mix of treatments. Users are encouraged to inspect the modelling assumptions of the treatment activities and when selecting the market to additionally inspect the treatment mix. Collection and transportation of this by-product is accounted in the respective market activity, users are advised to inspect and modify the average transportation distances for a case specific modelling.
4fdbe630-5355-4610-9ecc-05a47e80ded3 | treatment of sewage sludge, 75% water, WWT, WW from LCD production, sanitary landfill | GLO | 1994 - 2022 | ordinary transforming activity | Waste Treatment & Recycling | 3821:Treatment and disposal of non-hazardous waste | E - Water supply; sewerage, waste management and remediation activities | 759b89bd-3aa6-42ad-b767-5bb9ef5d331d | ByProduct | electricity, medium voltage | 17100: Electrical energy | kWh | This product represents electrical energy measured in kWh. If electricity is taken from a market for electricity, the transmission infrastructure, country-specific losses and transformation losses (for markets for medium and low voltage) are included. Covers voltages between 1kV and 24 kV.
4fdbe630-5355-4610-9ecc-05a47e80ded3 | treatment of sewage sludge, 75% water, WWT, WW from LCD production, sanitary landfill | GLO | 1994 - 2022 | ordinary transforming activity | Waste Treatment & Recycling | 3821:Treatment and disposal of non-hazardous waste | E - Water supply; sewerage, waste management and remediation activities | 71e2f1db-a2c5-44d0-8337-dfff15be974d | ByProduct | heat, district or industrial, other than natural gas | 17300: Steam and hot water | MJ | This product represents heat measured in MJ. The heat is produced through various other means than natural gas. This includes burning of biomethane in gas turbine; biogas in co-gen gas engine; anthracite, coal, lignite briquettes and coke in stove; hardwood, logs, softwood, wood chips, wood pellets in furnaces and wood heaters; light fuel oil in boilers. Also contributing are heat from heat pumps and solar collectors. The dataset is targeted for district and industrial-scale heating.
ea3045d7-4723-410a-915f-12f5e11cd87d | market for section bar extrusion, aluminium | GLO | 2011 - 2022 | market activity | Metals | 2420:Manufacture of basic precious and other non-ferrous metals | C - Manufacturing | b397787f-c69d-45a6-876c-ffc8a6be4fc6 | ReferenceProduct | section bar extrusion, aluminium | 4153: Semi-finished products of aluminium or aluminium alloys | kg | 'section bar extrusion, aluminium' is a product that belongs to the metal sector. Aluminium is a post-transition metal. It is a direct product of extrusion process. It can be used in the following applications and/or processes: variety of sectors like building and construction, engineering, exploration, horticulture, lighting, medical, packaging, partitions and office furniture, retail, sports, transportation, etc.
37ef71a0-9a72-4f73-ac43-fce88095658f | yarn production, silk, long fibre | GLO | 2015 - 2022 | ordinary transforming activity | Textiles | 1311:Preparation and spinning of textile fibres | C - Manufacturing | ab52c803-9bcb-4066-9629-d7919d0eb609 | ReferenceProduct | yarn, silk | 26110: Raw silk (not thrown) | kg | Product refers to premium grade quality silk.
8b39d2c8-0e72-515d-932f-8eb59d720715 | electricity, high voltage, import from NI | HN | 2012 - 2022 | ordinary transforming activity | Electricity | 3510:Electric power generation, transmission and distribution | D - Electricity, gas, steam and air conditioning supply | 66c93e71-f32b-4591-901c-55395db5c132 | ReferenceProduct | electricity, high voltage | 17100: Electrical energy | kWh | This product represents electrical energy measured in kWh. If electricity is taken from a market for electricity, the transmission infrastructure, country-specific losses and transformation losses (for markets for medium and low voltage) are included. Covers voltages above 24 kV.
468e41dc-e92e-47bf-9542-a325f7262cb3 | electricity production, nuclear, pressure water reactor | CZ | 1990 - 2022 | ordinary transforming activity | Electricity | 3510:Electric power generation, transmission and distribution | D - Electricity, gas, steam and air conditioning supply | 66c93e71-f32b-4591-901c-55395db5c132 | ReferenceProduct | electricity, high voltage | 17100: Electrical energy | kWh | This product represents electrical energy measured in kWh. If electricity is taken from a market for electricity, the transmission infrastructure, country-specific losses and transformation losses (for markets for medium and low voltage) are included. Covers voltages above 24 kV.
468e41dc-e92e-47bf-9542-a325f7262cb3 | electricity production, nuclear, pressure water reactor | CZ | 1990 - 2022 | ordinary transforming activity | Electricity | 3510:Electric power generation, transmission and distribution | D - Electricity, gas, steam and air conditioning supply | 6666335b-58fd-4687-9e8e-4235d8dd7b20 | ByProduct | fly ash and scrubber sludge | 39: Wastes or scraps | kg | 'fly ash and scrubber sludge' is a solid waste under the category of industrial wastes. It is primarily generated in a wide range of activities in electricity and heat production and metals processing. 'fly ash and scrubber sludge' contain the following fractions: 100% separator sludge. By the database default (and per unit of reference product),'fly ash and scrubber sludge' has 90% water on wet mass basis (10% dry matter) and Carbon present is of only fossil origin (16.7% on a dry matter basis). It has a higher heating value of 0.9 MJ/kg . This kind of by-product (recyclable or waste) is generated from ordinary transforming activities, and as such can be considered for modelling waste outputs of comparable composition. In the ecoinvent database, treatment option/s for this by-product include: thermal (hazardous waste incineration). Based on the aforementioned treatments, this by-product receives, it is a hazardous waste. This by-product can be modelled on two levels: treatment activity and market activity. The former one refers to the specific technology treating the by-product while the latter level represents a mix of treatments. Users are encouraged to inspect the modelling assumptions of the treatment activities and when selecting the market to additionally inspect the treatment mix. Collection and transportation of this by-product is accounted in the respective market activity, users are advised to inspect and modify the average transportation distances for a case specific modelling.
468e41dc-e92e-47bf-9542-a325f7262cb3 | electricity production, nuclear, pressure water reactor | CZ | 1990 - 2022 | ordinary transforming activity | Electricity | 3510:Electric power generation, transmission and distribution | D - Electricity, gas, steam and air conditioning supply | e5208079-1561-4537-a1f8-863db2702d0f | ByProduct | hazardous waste, for incineration | 39: Wastes or scraps | kg | 'hazardous waste, for incineration' is a solid waste under the category of industrial wastes. It can be sourced in many and various ways and therefore it can belong in all waste categories (commercial and institutional, industrial and construction and demolition). It is primarily generated in a wide range of activities in different sectors. 'hazardous waste, for incineration' contain the following fractions: 100% average hazardous waste average (e.g. soil contaminated with mineral oil, acids, solvents, emulsions with metals, oil mixtures from e.g., oil separator, non-metallic shredder residues, electrostatic precipitator ashes from waste incineration, wastes and distillation residues from organic synthesis, or road gutter sludge). By the database default (and per unit of reference product),'hazardous waste, for incineration' has 25% water on wet mass basis (75% dry matter) and Carbon present is of only fossil origin (55.47% on a dry matter basis). It has a lower heating value of 17 MJ/kg . This kind of by-product (recyclable or waste) is generated from ordinary transforming activities, and as such can be considered for modelling waste outputs of comparable composition. In the ecoinvent database, treatment option/s for this by-product include: thermal (hazardous waste incineration). Based on the aforementioned treatments, this by-product receives, it is a hazardous waste. This by-product can be modelled on two levels: treatment activity and market activity. The former one refers to the specific technology treating the by-product while the latter level represents a mix of treatments. Users are encouraged to inspect the modelling assumptions of the treatment activities and when selecting the market to additionally inspect the treatment mix. Collection and transportation of this by-product is accounted in the respective market activity, users are advised to inspect and modify the average transportation distances for a case specific modelling.
468e41dc-e92e-47bf-9542-a325f7262cb3 | electricity production, nuclear, pressure water reactor | CZ | 1990 - 2022 | ordinary transforming activity | Electricity | 3510:Electric power generation, transmission and distribution | D - Electricity, gas, steam and air conditioning supply | 0e4b14c0-1ca8-4b85-81d9-0fe263803719 | ByProduct | low level radioactive waste | 33690: Other radioactive elements and isotopes and compounds; alloys, dispersions, ceramic products and mixtures cont[…] | m3 | 'low level radioactive waste' is a solid waste under the category of industrial wastes. It is primarily generated in electricity production and fuel processing. 'low level radioactive waste' contain the following fractions: 100% low level radioactive waste. By the database default (and per unit of reference product),'low level radioactive waste' has 0% water on wet mass basis (100% dry matter) and it has no Carbon content. It has no heating value. This kind of by-product (recyclable or waste) is generated from ordinary transforming activities, and as such can be considered for modelling waste outputs of comparable composition. In the ecoinvent database, treatment option/s for this by-product include: deposition (surface or trench deposit, interim storage), thermal (plasma torch incineration). Based on the aforementioned treatments, this by-product receives, it is a hazardous waste. This by-product can be modelled on two levels: treatment activity and market activity. The former one refers to the specific technology treating the by-product while the latter level represents a mix of treatments. Users are encouraged to inspect the modelling assumptions of the treatment activities and when selecting the market to additionally inspect the treatment mix. Collection and transportation of this by-product is accounted in the respective market activity, users are advised to inspect and modify the average transportation distances for a case specific modelling.
468e41dc-e92e-47bf-9542-a325f7262cb3 | electricity production, nuclear, pressure water reactor | CZ | 1990 - 2022 | ordinary transforming activity | Electricity | 3510:Electric power generation, transmission and distribution | D - Electricity, gas, steam and air conditioning supply | da0a552f-5a2e-4a1c-b3ed-dd52439b3d84 | ByProduct | low level radioactive waste for final repository | 33690: Other radioactive elements and isotopes and compounds; alloys, dispersions, ceramic products and mixtures cont[…] | m3 | 'low level radioactive waste for final repository' is a solid waste under the category of industrial wastes. It is primarily generated in the treatment process of radioactive waste. 'low level radioactive waste for final repository' contain the following fractions: 100% low level radioactive waste. By the database default (and per unit of reference product),'low level radioactive waste for final repository' has 0% water on wet mass basis (100% dry matter) and it has no Carbon content. It has no heating value. This kind of by-product (recyclable or waste) is generated from ordinary transforming activities, and as such can be considered for modelling waste outputs of comparable composition. In the ecoinvent database, treatment option/s for this by-product include: deposition (final repository). Based on the aforementioned treatments, this by-product receives, it is a hazardous waste. This by-product can be modelled on two levels: treatment activity and market activity. The former one refers to the specific technology treating the by-product while the latter level represents a mix of treatments. Users are encouraged to inspect the modelling assumptions of the treatment activities and when selecting the market to additionally inspect the treatment mix. Collection and transportation of this by-product is accounted in the respective market activity, users are advised to inspect and modify the average transportation distances for a case specific modelling.
468e41dc-e92e-47bf-9542-a325f7262cb3 | electricity production, nuclear, pressure water reactor | CZ | 1990 - 2022 | ordinary transforming activity | Electricity | 3510:Electric power generation, transmission and distribution | D - Electricity, gas, steam and air conditioning supply | 73d2fe81-b31b-4bfb-bea4-554ddf98296d | ByProduct | spent nuclear fuel | 33720: Spent (irradiated) fuel elements (cartridges) of nuclear reactors | kg | 'spent nuclear fuel' is a solid waste under the category of industrial wastes. It is primarily generated in electricity production from nuclear fuels. 'spent nuclear fuel' contain the following fractions: 100% spent nuclear fuel. By the database default (and per unit of reference product),'spent nuclear fuel' has 0% water on wet mass basis (100% dry matter) and it has no Carbon content. It has no heating value. This kind of by-product (recyclable or waste) is generated from ordinary transforming activities, and as such can be considered for modelling waste outputs of comparable composition. In the ecoinvent database, treatment option/s for this by-product include: chemical (reprocessing), mechanical (conditioning). Based on the aforementioned treatments, this by-product receives, it is a hazardous waste. This by-product can be modelled on two levels: treatment activity and market activity. The former one refers to the specific technology treating the by-product while the latter level represents a mix of treatments. Users are encouraged to inspect the modelling assumptions of the treatment activities and when selecting the market to additionally inspect the treatment mix. Collection and transportation of this by-product is accounted in the respective market activity, users are advised to inspect and modify the average transportation distances for a case specific modelling.
468e41dc-e92e-47bf-9542-a325f7262cb3 | electricity production, nuclear, pressure water reactor | CZ | 1990 - 2022 | ordinary transforming activity | Electricity | 3510:Electric power generation, transmission and distribution | D - Electricity, gas, steam and air conditioning supply | 1b30b018-ac39-41f4-a9e0-92057eef8bb8 | ByProduct | waste mineral oil | 39990: Other wastes n.e.c. | kg | 'waste mineral oil' is a liquid waste under the category of industrial wastes. It is primarily generated in a wide range of industrial activities in many different sectors. 'waste mineral oil' contain the following fractions: 100% waste mineral oil. By the database default (and per unit of reference product),'waste mineral oil' has 10% water on wet mass basis (90% dry matter) and Carbon present is of only fossil origin (86.44% on a dry matter basis). It has a higher heating value of 41.8 MJ/kg . This kind of by-product (recyclable or waste) is generated from ordinary transforming activities, and as such can be considered for modelling waste outputs of comparable composition. In the ecoinvent database, treatment option/s for this by-product include: thermal (hazardous waste incineration). Based on the aforementioned treatments this by-product receives, it is a hazardous waste. In addition, this by-product is used in the following processes: clinker production. This by-product can be modelled on two levels: treatment activity and market activity. The former one refers to the specific technology treating the by-product while the latter level represents a mix of treatments. Users are encouraged to inspect the modelling assumptions of the treatment activities and when selecting the market to additionally inspect the treatment mix. Collection and transportation of this by-product is accounted in the respective market activity, users are advised to inspect and modify the average transportation distances for a case specific modelling.
d4e5c004-a448-44d2-84cf-92696135e39a | photovoltaic laminate production, a-Si | GLO | 1997 - 2022 | ordinary transforming activity | Infrastructure & Machinery; Electronics; Electricity | 2610:Manufacture of electronic components and boards | C - Manufacturing | 8eef05bd-936d-4ec7-ac2f-5e1892b590c9 | ReferenceProduct | photovoltaic laminate, a-Si | 47150: Diodes, transistors and similar semi-conductor devices; photosensitive semi-conductor devices; light emitting […] | m2 | This product represents 1 m2 of photovoltaic laminate. A photovoltaic laminate combines many photovoltaic cells with several layers of glass and plastic to protect the cells and improve their longevity. This represents a thin-film solar laminate using a-Si as photovoltaic material. Thin-film solar cells are made by depositing photovoltaic material on a substrate like glass, plastic or metal. A-Si, also amorphous silicon, photovoltaic material uses a non-crystalline form of silicon.
d4e5c004-a448-44d2-84cf-92696135e39a | photovoltaic laminate production, a-Si | GLO | 1997 - 2022 | ordinary transforming activity | Infrastructure & Machinery; Electronics; Electricity | 2610:Manufacture of electronic components and boards | C - Manufacturing | 27da8130-82ba-485c-a800-b89efdcb0491 | ByProduct | municipal solid waste | 39910: Municipal waste | kg | 'municipal solid waste' is a solid waste under the category of residential wastes. It can be sourced in many and various ways and therefore it can belong in all waste categories (commercial and institutional, industrial and construction and demolition). It is primarily generated in a wide range of activities from many different sectors. 'municipal solid waste' contain the following fractions: plastics, paper, glass, metals, organic waste, textiles and potentially others. . By the database default (and per unit of reference product),'municipal solid waste' has 22.9% water on wet mass basis (77.1% dry matter) and Carbon present is of both fossil (17.15% on a dry matter basis), and non-fossil origin (26.17% on a dry matter basis). It has a lower heating value of 11.74 MJ/kg . This kind of by-product (recyclable or waste) is generated from ordinary transforming activities, and as such can be considered for modelling waste outputs of comparable composition. In the ecoinvent database, treatment option/s for this by-product include: deposition (sanitary landfill, unsanitary landfill), thermal (municipal incineration), uncontrolled forms of disposal (open dump, open burning). Based on the aforementioned treatments, this by-product receives, it is a non-hazardous waste. In addition, this by-product is used in the following processes: clinker production; treatment of municipal solid waste, incineration. This by-product can be modelled on two levels: treatment activity and market activity. The former one refers to the specific technology treating the by-product while the latter level represents a mix of treatments. Users are encouraged to inspect the modelling assumptions of the treatment activities and when selecting the market to additionally inspect the treatment mix. Collection and transportation of this by-product is accounted in the respective market activity, users are advised to inspect and modify the average transportation distances for a case specific modelling.
d4e5c004-a448-44d2-84cf-92696135e39a | photovoltaic laminate production, a-Si | GLO | 1997 - 2022 | ordinary transforming activity | Infrastructure & Machinery; Electronics; Electricity | 2610:Manufacture of electronic components and boards | C - Manufacturing | 88afd721-07ec-4910-a004-fa3fecb6bf70 | ByProduct | waste plastic, mixture | 39270: Waste, parings and scrap of plastics | kg | 'waste plastic, mixture' is a solid waste under the category of construction and demolition wastes. It can be sourced in many and various ways and therefore it can belong in all waste categories (commercial and institutional, industrial and construction and demolition). It is primarily generated in a wide range of production activities in many different sectors, like building infrastructure, production of plastics, chemicals, aircrafts, ferries, heavy machinery, etc. 'waste plastic, mixture' contain the following fractions: 100% waste mixed plastics. By the database default (and per unit of reference product),'waste plastic, mixture' has 15.3% water on wet mass basis (84.7% dry matter) and Carbon present is of only fossil origin (74.73% on a dry matter basis). It has a higher heating value of 34.05 MJ/kg . This kind of by-product (recyclable or waste) is generated from ordinary transforming activities, and as such can be considered for modelling waste outputs of comparable composition. In the ecoinvent database, treatment option/s for this by-product include: deposition (sanitary landfill, unsanitary landfill), thermal (municipal incineration), uncontrolled forms of disposal (open dump, open burning). Based on the aforementioned treatments, this by-product receives, it is a non-hazardous waste. In addition, this by-product is used in the following processes: clinker production. This by-product can be modelled on two levels: treatment activity and market activity. The former one refers to the specific technology treating the by-product while the latter level represents a mix of treatments. Users are encouraged to inspect the modelling assumptions of the treatment activities and when selecting the market to additionally inspect the treatment mix. Collection and transportation of this by-product is accounted in the respective market activity, users are advised to inspect and modify the average transportation distances for a case specific modelling.
d4e5c004-a448-44d2-84cf-92696135e39a | photovoltaic laminate production, a-Si | GLO | 1997 - 2022 | ordinary transforming activity | Infrastructure & Machinery; Electronics; Electricity | 2610:Manufacture of electronic components and boards | C - Manufacturing | b6abeedb-cebf-4b0d-943a-2980192bfc07 | ByProduct | waste polyvinylfluoride | 39270: Waste, parings and scrap of plastics | kg | 'waste polyvinylfluoride' is a solid waste under the category of industrial wastes. It is primarily generated in photovoltaic and fuel cell production activities. 'waste polyvinylfluoride' contain the following fractions: 100% waste polyvinylfluoride (PVF). By the database default (and per unit of reference product),'waste polyvinylfluoride' has 0.2% water on wet mass basis (99.8% dry matter) and Carbon present is of only fossil origin (57.11% on a dry matter basis). It has a higher heating value of 28.09 MJ/kg . This kind of by-product (recyclable or waste) is generated from ordinary transforming activities, and as such can be considered for modelling waste outputs of comparable composition. In the ecoinvent database, treatment option/s for this by-product include: thermal (municipal incineration). Based on the aforementioned treatments, this by-product receives, it is a non-hazardous waste. This by-product can be modelled on two levels: treatment activity and market activity. The former one refers to the specific technology treating the by-product while the latter level represents a mix of treatments. Users are encouraged to inspect the modelling assumptions of the treatment activities and when selecting the market to additionally inspect the treatment mix. Collection and transportation of this by-product is accounted in the respective market activity, users are advised to inspect and modify the average transportation distances for a case specific modelling.
d4e5c004-a448-44d2-84cf-92696135e39a | photovoltaic laminate production, a-Si | GLO | 1997 - 2022 | ordinary transforming activity | Infrastructure & Machinery; Electronics; Electricity | 2610:Manufacture of electronic components and boards | C - Manufacturing | 7513d2f5-d7ee-497b-971b-a5ad34ab5c83 | ByProduct | waste rubber, unspecified | 39: Wastes or scraps | kg | 'waste rubber, unspecified' is a solid waste under the category of construction and demolition wastes. It can be sourced in many and various ways and therefore it can belong in all waste categories (commercial and institutional, industrial and construction and demolition). It is primarily generated in a wide range of production, construction and maintenance activities in many different sectors. 'waste rubber, unspecified' contain the following fractions: 100% waste rubber. By the database default (and per unit of reference product),'waste rubber, unspecified' has 0% water on wet mass basis (100% dry matter) and Carbon present is of only fossil origin (85.3% on a dry matter basis). It has a higher heating value of 29.3 MJ/kg . This kind of by-product (recyclable or waste) is generated from ordinary transforming activities, and as such can be considered for modelling waste outputs of comparable composition. In the ecoinvent database, treatment option/s for this by-product include: thermal (municipal incineration). Based on the aforementioned treatments, this by-product receives, it is a non-hazardous waste. In addition, this by-product is used in the following processes: clinker production. This by-product can be modelled on two levels: treatment activity and market activity. The former one refers to the specific technology treating the by-product while the latter level represents a mix of treatments. Users are encouraged to inspect the modelling assumptions of the treatment activities and when selecting the market to additionally inspect the treatment mix. Collection and transportation of this by-product is accounted in the respective market activity, users are advised to inspect and modify the average transportation distances for a case specific modelling.
d4e5c004-a448-44d2-84cf-92696135e39a | photovoltaic laminate production, a-Si | GLO | 1997 - 2022 | ordinary transforming activity | Infrastructure & Machinery; Electronics; Electricity | 2610:Manufacture of electronic components and boards | C - Manufacturing | 5f76b417-1046-4e6b-9c68-04206209253a | ByProduct | wastewater from glass production | 39990: Other wastes n.e.c. | m3 | 'wastewater from glass production' is a by-product (wastewater) produced from industrial sources. It is generated from production activities of different types of glass. By the database default (and per unit of reference product),'wastewater from glass production' has the following physicochemical characteristics: C: 0 kg/m3 , N: 0.009 kg/m3 , P: 0 kg/m3. This by-product can have a regional-specific composition; users are prompted to refer to the properties of this wastewater (in activities treating them) for a detailed elemental composition. This kind of by-product (wastewater) is generated from ordinary transforming activities, and as such can be considered for modelling wastewater outputs of comparable composition. In the ecoinvent database, treatment option/s for this wastewater include: wastewater treatment plant. This by-product can be modelled on two levels: treatment activity and market activity. The former one refers to the specific technology treating the by-product while the latter level represents a mix of treatments. Users are encouraged to inspect the modelling assumptions of the treatment activities and when selecting the market to additionally inspect the treatment mix. Collection and transportation of wastewater is accounted in the respective market activity with the use of sewer infrastructure; Transportation of wastewater through a sewer grid results in losses until the wastewater enters the wastewater treatment plant. Direct emissions due to those losses are considered in the market activity. Losses are regional specific and thus users are encouraged to inspect the regional modelling assumptions.
e9dd54f8-0b4b-55f5-b49d-c62c55233bcc | navy bean production | CA-ON | 2020 - 2022 | ordinary transforming activity | Agriculture & Animal Husbandry | 0111:Growing of cereals (except rice), leguminous crops and oil seeds | A - Agriculture, forestry and fishing | 7a49bec2-44cb-5445-94f2-10f0a1db868a | ReferenceProduct | navy bean | 01243: Broad beans and horse beans, green | kg | The product 'navy bean' is a pulse. It is an annual crop.
f1cc1a67-7d3b-4c4d-84ff-c354acf47bec | electricity production, hydro, reservoir, alpine region | IN-MH | 1945 - 2022 | ordinary transforming activity | Electricity | 3510:Electric power generation, transmission and distribution | D - Electricity, gas, steam and air conditioning supply | 66c93e71-f32b-4591-901c-55395db5c132 | ReferenceProduct | electricity, high voltage | 17100: Electrical energy | kWh | This product represents electrical energy measured in kWh. If electricity is taken from a market for electricity, the transmission infrastructure, country-specific losses and transformation losses (for markets for medium and low voltage) are included. Covers voltages above 24 kV.
f1cc1a67-7d3b-4c4d-84ff-c354acf47bec | electricity production, hydro, reservoir, alpine region | IN-MH | 1945 - 2022 | ordinary transforming activity | Electricity | 3510:Electric power generation, transmission and distribution | D - Electricity, gas, steam and air conditioning supply | 1b30b018-ac39-41f4-a9e0-92057eef8bb8 | ByProduct | waste mineral oil | 39990: Other wastes n.e.c. | kg | 'waste mineral oil' is a liquid waste under the category of industrial wastes. It is primarily generated in a wide range of industrial activities in many different sectors. 'waste mineral oil' contain the following fractions: 100% waste mineral oil. By the database default (and per unit of reference product),'waste mineral oil' has 10% water on wet mass basis (90% dry matter) and Carbon present is of only fossil origin (86.44% on a dry matter basis). It has a higher heating value of 41.8 MJ/kg . This kind of by-product (recyclable or waste) is generated from ordinary transforming activities, and as such can be considered for modelling waste outputs of comparable composition. In the ecoinvent database, treatment option/s for this by-product include: thermal (hazardous waste incineration). Based on the aforementioned treatments this by-product receives, it is a hazardous waste. In addition, this by-product is used in the following processes: clinker production. This by-product can be modelled on two levels: treatment activity and market activity. The former one refers to the specific technology treating the by-product while the latter level represents a mix of treatments. Users are encouraged to inspect the modelling assumptions of the treatment activities and when selecting the market to additionally inspect the treatment mix. Collection and transportation of this by-product is accounted in the respective market activity, users are advised to inspect and modify the average transportation distances for a case specific modelling.
d60b86ee-0095-4dbb-a894-0a1823e6f01b | treatment of used triple glazing, U<0.5W/m2K, collection for final disposal | CH | 1996 - 2022 | ordinary transforming activity | Waste Treatment & Recycling | 3821:Treatment and disposal of non-hazardous waste | E - Water supply; sewerage, waste management and remediation activities | e02fb49b-8052-4bc3-ba3a-4a98a4f12154 | ReferenceProduct | used triple glazing, U<0.5W/m2K | 39990: Other wastes n.e.c. | m2 | 'used triple glazing, U<0.5W/m2K' is a solid waste under the category of construction and demolition wastes. It is primarily generated in cladding production. 'used triple glazing, U<0.5W/m2K' contain the following fractions: aluminium, glass and rubber. By the database default (and per unit of reference product),'used triple glazing, U<0.5W/m2K' has 0% water on wet mass basis (100% dry matter) and Carbon present is of only fossil origin (0.37% on a dry matter basis). It has no heating value. This kind of by-product (recyclable or waste) is generated from ordinary transforming activities, and as such can be considered for modelling waste outputs of comparable composition. In the ecoinvent database, this by-product is used in the following processes: treatment of used triple glazing, U<0.5W/m2K, collection for final disposal. Based on the aforementioned treatments, this by-product receives, it is a non-hazardous waste. This by-product can be modelled on two levels: treatment activity and market activity. The former one refers to the specific technology treating the by-product while the latter level represents a mix of treatments. Users are encouraged to inspect the modelling assumptions of the treatment activities and when selecting the market to additionally inspect the treatment mix. Collection and transportation of this by-product is accounted in the respective market activity, users are advised to inspect and modify the average transportation distances for a case specific modelling.
d60b86ee-0095-4dbb-a894-0a1823e6f01b | treatment of used triple glazing, U<0.5W/m2K, collection for final disposal | CH | 1996 - 2022 | ordinary transforming activity | Waste Treatment & Recycling | 3821:Treatment and disposal of non-hazardous waste | E - Water supply; sewerage, waste management and remediation activities | 618bf4eb-bee5-4d38-8e4f-78cfebf779be | ByProduct | scrap aluminium | 39363: Waste and scrap of aluminium | kg | 'scrap aluminium' is a solid waste under the category of industrial wastes. It can be sourced in many and various ways and therefore it can belong in the following waste categories: construction and demolition. It is primarily generated in a wide range of production activities in many different sectors. 'scrap aluminium' contain the following fractions: 100% aluminium. By the database default (and per unit of reference product),'scrap aluminium' has 0% water on wet mass basis (100% dry matter) and it has no Carbon content. It has no heating value. This kind of by-product (recyclable or waste) is generated from ordinary transforming activities, and as such can be considered for modelling waste outputs of comparable composition. In the ecoinvent database, treatment option/s for this by-product include: thermal (municipal incineration). Based on the aforementioned treatments, this by-product receives, it is a non-hazardous waste. This by-product can be modelled on two levels: treatment activity and market activity. The former one refers to the specific technology treating the by-product while the latter level represents a mix of treatments. Users are encouraged to inspect the modelling assumptions of the treatment activities and when selecting the market to additionally inspect the treatment mix. Collection and transportation of this by-product is accounted in the respective market activity, users are advised to inspect and modify the average transportation distances for a case specific modelling. | 007429-90-5
d60b86ee-0095-4dbb-a894-0a1823e6f01b | treatment of used triple glazing, U<0.5W/m2K, collection for final disposal | CH | 1996 - 2022 | ordinary transforming activity | Waste Treatment & Recycling | 3821:Treatment and disposal of non-hazardous waste | E - Water supply; sewerage, waste management and remediation activities | dae141a8-7daa-4f03-a649-b85b718ac65b | ByProduct | waste glass | 37111: Glass in the mass, in balls (except microspheres), rods or tubes, unworked; waste and scrap of glass | kg | 'waste glass' is a solid waste under the category of construction and demolition wastes. It can be sourced in many and various ways and therefore it can belong in all waste categories (commercial and institutional, industrial and construction and demolition). It is primarily generated in construction and demolition of building infrastructure and many industrial activities in many different sectors. 'waste glass' contain the following fractions: 100% inert waste (glass). By the database default (and per unit of reference product),'waste glass' has 0% water on wet mass basis (100% dry matter) and it has no Carbon content. It has a lower heating value of 0.05 MJ/kg . This kind of by-product (recyclable or waste) is generated from ordinary transforming activities, and as such can be considered for modelling waste outputs of comparable composition. In the ecoinvent database, treatment option/s for this by-product include: deposition (inert material landfill, sanitary landfill, unsanitary landfill), thermal (municipal incineration), uncontrolled forms of disposal (open dump, open burning). Based on the aforementioned treatments, this by-product receives, it is a non-hazardous waste. This by-product can be modelled on two levels: treatment activity and market activity. The former one refers to the specific technology treating the by-product while the latter level represents a mix of treatments. Users are encouraged to inspect the modelling assumptions of the treatment activities and when selecting the market to additionally inspect the treatment mix. Collection and transportation of this by-product is accounted in the respective market activity, users are advised to inspect and modify the average transportation distances for a case specific modelling.
d60b86ee-0095-4dbb-a894-0a1823e6f01b | treatment of used triple glazing, U<0.5W/m2K, collection for final disposal | CH | 1996 - 2022 | ordinary transforming activity | Waste Treatment & Recycling | 3821:Treatment and disposal of non-hazardous waste | E - Water supply; sewerage, waste management and remediation activities | 7513d2f5-d7ee-497b-971b-a5ad34ab5c83 | ByProduct | waste rubber, unspecified | 39: Wastes or scraps | kg | 'waste rubber, unspecified' is a solid waste under the category of construction and demolition wastes. It can be sourced in many and various ways and therefore it can belong in all waste categories (commercial and institutional, industrial and construction and demolition). It is primarily generated in a wide range of production, construction and maintenance activities in many different sectors. 'waste rubber, unspecified' contain the following fractions: 100% waste rubber. By the database default (and per unit of reference product),'waste rubber, unspecified' has 0% water on wet mass basis (100% dry matter) and Carbon present is of only fossil origin (85.3% on a dry matter basis). It has a higher heating value of 29.3 MJ/kg . This kind of by-product (recyclable or waste) is generated from ordinary transforming activities, and as such can be considered for modelling waste outputs of comparable composition. In the ecoinvent database, treatment option/s for this by-product include: thermal (municipal incineration). Based on the aforementioned treatments, this by-product receives, it is a non-hazardous waste. In addition, this by-product is used in the following processes: clinker production. This by-product can be modelled on two levels: treatment activity and market activity. The former one refers to the specific technology treating the by-product while the latter level represents a mix of treatments. Users are encouraged to inspect the modelling assumptions of the treatment activities and when selecting the market to additionally inspect the treatment mix. Collection and transportation of this by-product is accounted in the respective market activity, users are advised to inspect and modify the average transportation distances for a case specific modelling.
94162e6f-6b4b-55d1-b216-f350cb60e677 | market for electricity, low voltage | SD | 2014 - 2022 | market activity | Electricity | 3510:Electric power generation, transmission and distribution | D - Electricity, gas, steam and air conditioning supply | d69294d7-8d64-4915-a896-9996a014c410 | ReferenceProduct | electricity, low voltage | 17100: Electrical energy | kWh | This product represents electrical energy measured in kWh. If electricity is taken from a market for electricity, the transmission infrastructure, country-specific losses and transformation losses (for markets for medium and low voltage) are included. Covers voltages below 1 kV.
f6d4534c-7c45-4fba-aef1-33e0018f62fe | treatment of waste concrete gravel, sorting plant | CH | 1994 - 2022 | ordinary transforming activity | Waste Treatment & Recycling | 3830:Materials recovery | E - Water supply; sewerage, waste management and remediation activities | b2011f87-e037-4f68-8dec-6d8e6de4ae25 | ReferenceProduct | waste concrete gravel | 39: Wastes or scraps | kg | 'waste concrete gravel' is a solid waste under the category of construction and demolition wastes. It is primarily generated in construction and demolition of building infrastructure. 'waste concrete gravel' contain the following fractions: 100% inert waste (concrete gravel). By the database default (and per unit of reference product),'waste concrete gravel' has 0% water on wet mass basis (100% dry matter) and it has no Carbon content. It has no heating value. This kind of by-product (recyclable or waste) is generated from ordinary transforming activities, and as such can be considered for modelling waste outputs of comparable composition. In the ecoinvent database, this by-product is used in the following processes: treatment of waste concrete gravel, collection for final disposal; treatment of waste concrete gravel, recycling; treatment of waste concrete gravel, sorting plant. Based on the aforementioned treatments, this by-product receives, it is a non-hazardous waste. This by-product can be modelled on two levels: treatment activity and market activity. The former one refers to the specific technology treating the by-product while the latter level represents a mix of treatments. Users are encouraged to inspect the modelling assumptions of the treatment activities and when selecting the market to additionally inspect the treatment mix. Collection and transportation of this by-product is accounted in the respective market activity, users are advised to inspect and modify the average transportation distances for a case specific modelling.
f6d4534c-7c45-4fba-aef1-33e0018f62fe | treatment of waste concrete gravel, sorting plant | CH | 1994 - 2022 | ordinary transforming activity | Waste Treatment & Recycling | 3830:Materials recovery | E - Water supply; sewerage, waste management and remediation activities | 3a91cb7d-843b-495d-9973-33ba5efee877 | ByProduct | inert waste | 39: Wastes or scraps | kg | 'inert waste' is a solid waste under the category of construction and demolition wastes. It can be sourced in many and various ways and therefore it can belong in the following waste categories: industrial. It is primarily generated in a wide range of production, construction activities in different sectors. 'inert waste' contain the following fractions: 100% inert waste (inorganic building materials like concrete and bricks, excavation materials, similar materials). By the database default (and per unit of reference product),'inert waste' has 0% water on wet mass basis (100% dry matter) and it has no Carbon content. It has no heating value. This kind of by-product (recyclable or waste) is generated from ordinary transforming activities, and as such can be considered for modelling waste outputs of comparable composition. In the ecoinvent database, treatment option/s for this by-product include: deposition (sanitary landfill). Based on the aforementioned treatments, this by-product receives, it is a non-hazardous waste. In addition, this by-product is used in the following processes: clinker production. This by-product can be modelled on two levels: treatment activity and market activity. The former one refers to the specific technology treating the by-product while the latter level represents a mix of treatments. Users are encouraged to inspect the modelling assumptions of the treatment activities and when selecting the market to additionally inspect the treatment mix. Collection and transportation of this by-product is accounted in the respective market activity, users are advised to inspect and modify the average transportation distances for a case specific modelling.
679a579b-3dfb-428e-ab92-0ace96a8bbb6 | laser machining, metal, with CO2-laser, 2000W power | GLO | 2006 - 2022 | ordinary transforming activity | Metals | 2592:Treatment and coating of metals; machining | C - Manufacturing | 404074c5-9468-4ecb-8b65-bbc53783fcda | ReferenceProduct | laser machining, metal, with CO2-laser, 2000W power | 88731: Metal treatment and coating services | hour | This is delivering the service of 'laser machining, metal, with CO2-laser, 2000W power'. Laser machining is used to cut, drill, weld or engrave metals. This type of laser is CO2 laser, a gas discharge lamp, that operates in pulsed or in a continuous laser beam, with a power of 2000W. The service represents the operation of a 2D TruLaser Series CO2 laser in 100% power for 1 hour. It does not include the input of the material processed, nor infrastructure. Thus, they have to be added separately. Laser cutting is primarily used on sheets of metals, or cutting of non-flat objects while it can also weld aluminium, titanium, carbon steel and stainless steel.
63efc45c-f0b4-415d-ac1f-d577704a82ab | market for cottonseed, organic, for sowing | GLO | 1997 - 2022 | market activity | Agriculture & Animal Husbandry | 0164:Seed processing for propagation | A - Agriculture, forestry and fishing | 7a233d92-6d7c-43c2-a90d-a19d542d3b9c | ReferenceProduct | cottonseed, organic, for sowing | 01431: Cottonseed, seed for planting | kg | Cotton-seed, organic for sowing is the seed of cotton used in cotton plantation during sowing. Image: Cotton seeds for cattle, photo by Thamizhpparithi Maari. licence: CC BY-SA 3.0 available at: https://creativecommons.org/licenses/by-sa/3.0/. Link to photo: https://commons.wikimedia.org/wiki/File:A_bag_of_cotton_seeds.JPG
169615dd-f420-4cc5-908d-faab48b79ea3 | market for natural gas service station | GLO | 2011 - 2022 | market activity | Infrastructure & Machinery; Fuels | 4290:Construction of other civil engineering projects | F - Construction | 777f2fb7-39e4-490d-973f-10ac241af3da | ReferenceProduct | natural gas service station | 53290: Other civil engineering works | unit | This is an immobile infrastructure, representing the construction of a natural gas service station. The infrastructure represents a service station with 310,000 m3 gas (236,000 kg) sold per year, with an assumed lifetime of 50 years. The process includes land use for a natural gas service station, construction materials for compressor and container and the decommission of concrete.
aacdb86d-d235-557a-b63c-1e4e69243ac4 | land already in use, perennial cropland to perennial crop | BR-BA | 2014 - 2022 | ordinary transforming activity | Land Use | 0161:Support activities for crop production | A - Agriculture, forestry and fishing | 9b9edcf3-0539-4642-9516-0df642a5c41a | ReferenceProduct | land tenure, arable land, measured as carbon net primary productivity, perennial crop | 7: Financial and related services; real estate services; and rental and leasing services | kg | This is delivering the service of converting one type of land into another. Specifically here converting land to be used for perennial crop production. The service models the changes in carbon stocks due to the transformation of land. It is measured as kg of C net primary productvity (NPP) and represents the amount of land transformed to produce this NPP. There are five types of land (primary forest, secondary forest, grassland, annual crop and perennial crop) that are converted into land that is meant to be used for annual crop production. In a market, the mix of land tenure is country specific and thus users are prompted to inspect the regional composition for the specific land types converted into land for anual crop production.
aa33e752-2ba6-4c05-80ee-1bd9c5e2e19b | market for transport, passenger car, medium size, natural gas, EURO 4 | GLO | 2012 - 2022 | market activity | Transport | 4922:Other passenger land transport | H - Transportation and storage | 692784c6-00e8-4309-971d-3fd8441120f1 | ReferenceProduct | transport, passenger car, medium size, natural gas, EURO 4 | 64119: Other land transportation services of passengers, n.e.c. | km | This is delivering the service of average transportation of passenger/s across one kilometre (km). This service only considers the transportation of passengers. The vehicle operates with natural gas, its emission standard is classified as EURO4. The average passenger load factor is considered to in total 97.2 kg. The dry weight of the vehicle is considered to be 1200 kg and its lifetime is 150000 km. A user that wish to model a different average load factor should modify this product or its producing activity.
70f816a7-47a8-441d-9401-6b3395d8e3ca | treatment of waste rubber, unspecified, municipal incineration | Europe without Switzerland | 2006 - 2022 | ordinary transforming activity | Waste Treatment & Recycling | 3821:Treatment and disposal of non-hazardous waste | E - Water supply; sewerage, waste management and remediation activities | 7513d2f5-d7ee-497b-971b-a5ad34ab5c83 | ReferenceProduct | waste rubber, unspecified | 39: Wastes or scraps | kg | 'waste rubber, unspecified' is a solid waste under the category of construction and demolition wastes. It can be sourced in many and various ways and therefore it can belong in all waste categories (commercial and institutional, industrial and construction and demolition). It is primarily generated in a wide range of production, construction and maintenance activities in many different sectors. 'waste rubber, unspecified' contain the following fractions: 100% waste rubber. By the database default (and per unit of reference product),'waste rubber, unspecified' has 0% water on wet mass basis (100% dry matter) and Carbon present is of only fossil origin (85.3% on a dry matter basis). It has a higher heating value of 29.3 MJ/kg . This kind of by-product (recyclable or waste) is generated from ordinary transforming activities, and as such can be considered for modelling waste outputs of comparable composition. In the ecoinvent database, treatment option/s for this by-product include: thermal (municipal incineration). Based on the aforementioned treatments, this by-product receives, it is a non-hazardous waste. In addition, this by-product is used in the following processes: clinker production. This by-product can be modelled on two levels: treatment activity and market activity. The former one refers to the specific technology treating the by-product while the latter level represents a mix of treatments. Users are encouraged to inspect the modelling assumptions of the treatment activities and when selecting the market to additionally inspect the treatment mix. Collection and transportation of this by-product is accounted in the respective market activity, users are advised to inspect and modify the average transportation distances for a case specific modelling.
70f816a7-47a8-441d-9401-6b3395d8e3ca | treatment of waste rubber, unspecified, municipal incineration | Europe without Switzerland | 2006 - 2022 | ordinary transforming activity | Waste Treatment & Recycling | 3821:Treatment and disposal of non-hazardous waste | E - Water supply; sewerage, waste management and remediation activities | 637ee275-a239-4dcb-b084-abfa110dd65b | ByProduct | electricity, for reuse in municipal waste incineration only | 17100: Electrical energy | kWh | This product represents electrical energy measured in kWh. If electricity is taken from a market for electricity, the transmission infrastructure, country-specific losses and transformation losses (for markets for medium and low voltage) are included. Covers voltages between 1kV and 24 kV. Electricity that is produced internally in the incineration plant. Excess electricity is fed into 'market for electricity, medium voltage'.
70f816a7-47a8-441d-9401-6b3395d8e3ca | treatment of waste rubber, unspecified, municipal incineration | Europe without Switzerland | 2006 - 2022 | ordinary transforming activity | Waste Treatment & Recycling | 3821:Treatment and disposal of non-hazardous waste | E - Water supply; sewerage, waste management and remediation activities | 45fbbc41-7ae9-46cc-bb31-abfa11e69de0 | ByProduct | heat, for reuse in municipal waste incineration only | 17300: Steam and hot water | MJ | The heat is produced in treatment activities and usually reused in the activity itself. Excess heat is fed in 'market for heat district or industrial, other than natural gas'.
70f816a7-47a8-441d-9401-6b3395d8e3ca | treatment of waste rubber, unspecified, municipal incineration | Europe without Switzerland | 2006 - 2022 | ordinary transforming activity | Waste Treatment & Recycling | 3821:Treatment and disposal of non-hazardous waste | E - Water supply; sewerage, waste management and remediation activities | 7f6bb533-2d3c-43a6-ac60-6eef299d7c52 | ByProduct | waste cement, hydrated | 39: Wastes or scraps | kg | 'waste cement, hydrated' is a solid waste under the category of construction and demolition wastes. It is primarily generated in construction and demolition of building infrastructure. 'waste cement, hydrated' contain the following fractions: 100% cement hydrated. By the database default (and per unit of reference product),'waste cement, hydrated' has 0% water on wet mass basis (100% dry matter) and it has no Carbon content. It has no heating value. This kind of by-product (recyclable or waste) is generated from ordinary transforming activities, and as such can be considered for modelling waste outputs of comparable composition. In the ecoinvent database, treatment option/s for this by-product include: deposition (residual material landfill). Based on the aforementioned treatments, this by-product receives, it is a hazardous waste. This by-product can be modelled on two levels: treatment activity and market activity. The former one refers to the specific technology treating the by-product while the latter level represents a mix of treatments. Users are encouraged to inspect the modelling assumptions of the treatment activities and when selecting the market to additionally inspect the treatment mix. Collection and transportation of this by-product is accounted in the respective market activity, users are advised to inspect and modify the average transportation distances for a case specific modelling.
a265d9ee-4d79-40e4-b2fa-3d50c968b885 | nuclear waste storage construction, interim, for high level radioactive waste before final repository | GLO | 1992 - 2022 | ordinary transforming activity | Infrastructure & Machinery; Waste Treatment & Recycling | 4290:Construction of other civil engineering projects | F - Construction | 2e807730-f799-4ace-9bb3-794608662be3 | ReferenceProduct | nuclear waste storage, interim, for high level radioactive waste before final repository | 54290: General construction services of other civil engineering works | unit | This is an immobile infrastructure, representing the construction of a nuclear waste storage, interim, for high level radioactive waste before final repository. The infrastructure has a capacity for approximately 20,000 m3 of conditioned waste. The interim nuclear waste storage uses an area of approximately 32'000 m2 industrial area. Half of this area (16'000 m2) is accounted for in this module and the other half is accounted for in the module "nuclear waste storage, interim, for low level radioactive waste before final repository". The construction time of the facility is 5 years and the operating time is 55 years. The process includes building materials, energy consumption during construction and decommiddioning (electricity and diesel oil), land use and decommission from dismantling of the buildings.
a265d9ee-4d79-40e4-b2fa-3d50c968b885 | nuclear waste storage construction, interim, for high level radioactive waste before final repository | GLO | 1992 - 2022 | ordinary transforming activity | Infrastructure & Machinery; Waste Treatment & Recycling | 4290:Construction of other civil engineering projects | F - Construction | 5357a067-f798-46fb-97b0-fa18f723341b | ByProduct | waste reinforced concrete | 39: Wastes or scraps | kg | 'waste reinforced concrete' is a solid waste under the category of construction and demolition wastes. It is primarily generated in construction of building infrastructure. 'waste reinforced concrete' contain the following fractions: 97 % inert material and 3 % steel. By the database default (and per unit of reference product),'waste reinforced concrete' has 0.582000000000005% water on wet mass basis (99.418% dry matter) and it has no Carbon content. It has no heating value. This kind of by-product (recyclable or waste) is generated from ordinary transforming activities, and as such can be considered for modelling waste outputs of comparable composition. In the ecoinvent database, this by-product is used in the following processes: treatment of waste reinforced concrete, collection for final disposal; treatment of waste reinforced concrete, recycling; treatment of waste reinforced concrete, sorting plant. Based on the aforementioned treatments, this by-product receives, it is a non-hazardous waste. This by-product can be modelled on two levels: treatment activity and market activity. The former one refers to the specific technology treating the by-product while the latter level represents a mix of treatments. Users are encouraged to inspect the modelling assumptions of the treatment activities and when selecting the market to additionally inspect the treatment mix. Collection and transportation of this by-product is accounted in the respective market activity, users are advised to inspect and modify the average transportation distances for a case specific modelling.
16f0d825-3ca3-4753-a609-c465c9054146 | application of plant protection product, by field sprayer | GLO | 2012 - 2022 | ordinary transforming activity | Agriculture & Animal Husbandry | 0161:Support activities for crop production | A - Agriculture, forestry and fishing | 7225e2a6-7fd6-40e2-b341-f097b027d119 | ReferenceProduct | application of plant protection product, by field sprayer | 86119: Other support services to crop production | ha | This is delivering the service of 'application of plant protection product, by field sprayer' on an area of one hectare. It includes the use of diesel powered mobile infrastructure (tractors, machinery). Diesel combustion linearly affects direct emissions. Hence, a user can model the right amount of this service by using information on diesel consumption. For example: If within the user's model diesel consumption is 30 kg/ha while in this service it is 15 kg/ha, the user can model with 2 ha of this service.
cc05a664-7b7c-420b-96e6-1ca609bbb5e5 | market for land tenure, arable land, measured as carbon net primary productivity, perennial crop | FR | 2010 - 2022 | market activity | Land Use | 0161:Support activities for crop production | A - Agriculture, forestry and fishing | 9b9edcf3-0539-4642-9516-0df642a5c41a | ReferenceProduct | land tenure, arable land, measured as carbon net primary productivity, perennial crop | 7: Financial and related services; real estate services; and rental and leasing services | kg | This is delivering the service of converting one type of land into another. Specifically here converting land to be used for perennial crop production. The service models the changes in carbon stocks due to the transformation of land. It is measured as kg of C net primary productvity (NPP) and represents the amount of land transformed to produce this NPP. There are five types of land (primary forest, secondary forest, grassland, annual crop and perennial crop) that are converted into land that is meant to be used for annual crop production. In a market, the mix of land tenure is country specific and thus users are prompted to inspect the regional composition for the specific land types converted into land for anual crop production.
dfc833b7-23b6-4c7e-a68b-fd7e4cdde46e | treatment of waste cement in concrete and mortar, sorting plant | Europe without Switzerland | 1994 - 2022 | ordinary transforming activity | Waste Treatment & Recycling | 3830:Materials recovery | E - Water supply; sewerage, waste management and remediation activities | 3728ce01-009e-4b64-94d4-3c3e9fabf888 | ReferenceProduct | waste cement in concrete and mortar | 39: Wastes or scraps | kg | 'waste cement in concrete and mortar' is a solid waste under the category of construction and demolition wastes. It is primarily generated in construction and demolition of building infrastructure. 'waste cement in concrete and mortar' contain the following fractions: 100 % inert waste. By the database default (and per unit of reference product),'waste cement in concrete and mortar' has 0.5% water on wet mass basis (99.5% dry matter) and it has no Carbon content. It has no heating value. This kind of by-product (recyclable or waste) is generated from ordinary transforming activities, and as such can be considered for modelling waste outputs of comparable composition. In the ecoinvent database, this by-product is used in the following processes: treatment of waste cement in concrete and mortar, collection for final disposal; treatment of waste cement in concrete and mortar, sorting plant. Based on the aforementioned treatments, this by-product receives, it is a non-hazardous waste. This by-product can be modelled on two levels: treatment activity and market activity. The former one refers to the specific technology treating the by-product while the latter level represents a mix of treatments. Users are encouraged to inspect the modelling assumptions of the treatment activities and when selecting the market to additionally inspect the treatment mix. Collection and transportation of this by-product is accounted in the respective market activity, users are advised to inspect and modify the average transportation distances for a case specific modelling.
dfc833b7-23b6-4c7e-a68b-fd7e4cdde46e | treatment of waste cement in concrete and mortar, sorting plant | Europe without Switzerland | 1994 - 2022 | ordinary transforming activity | Waste Treatment & Recycling | 3830:Materials recovery | E - Water supply; sewerage, waste management and remediation activities | 3a91cb7d-843b-495d-9973-33ba5efee877 | ByProduct | inert waste | 39: Wastes or scraps | kg | 'inert waste' is a solid waste under the category of construction and demolition wastes. It can be sourced in many and various ways and therefore it can belong in the following waste categories: industrial. It is primarily generated in a wide range of production, construction activities in different sectors. 'inert waste' contain the following fractions: 100% inert waste (inorganic building materials like concrete and bricks, excavation materials, similar materials). By the database default (and per unit of reference product),'inert waste' has 0% water on wet mass basis (100% dry matter) and it has no Carbon content. It has no heating value. This kind of by-product (recyclable or waste) is generated from ordinary transforming activities, and as such can be considered for modelling waste outputs of comparable composition. In the ecoinvent database, treatment option/s for this by-product include: deposition (sanitary landfill). Based on the aforementioned treatments, this by-product receives, it is a non-hazardous waste. In addition, this by-product is used in the following processes: clinker production. This by-product can be modelled on two levels: treatment activity and market activity. The former one refers to the specific technology treating the by-product while the latter level represents a mix of treatments. Users are encouraged to inspect the modelling assumptions of the treatment activities and when selecting the market to additionally inspect the treatment mix. Collection and transportation of this by-product is accounted in the respective market activity, users are advised to inspect and modify the average transportation distances for a case specific modelling.
265cf19e-a16e-4945-9848-6d04438b726b | magnesium, for reuse in zirconium sponge production, to generic market for magnesium | GLO | 2021 - 2022 | ordinary transforming activity | Metals | 2420:Manufacture of basic precious and other non-ferrous metals | C - Manufacturing | 1d344632-354d-4d3f-9f6c-da038a3bd491 | ReferenceProduct | magnesium | 41601: Tungsten, molybdenum, tantalum, magnesium, cobalt, cadmium, titanium, zirconium, beryllium, gallium, hafnium, […] | kg | 'magnesium' is a metal. It is shiny gray solid, with a 97.5% purity and it is an alkaline earth metal. It is a direct product of the Pidgeon process or electrolysis. It can be used in the following applications and/or processes: as an alloying agent in aluminium to produce aeroplane and cars, added to molten iron and steel to remove sulfur, used in flares, fireworks and sparklers, in many different products like car seats, luggage, laptops, cameras and power tools. | 007439-95-4
532681cf-4fc1-48e4-8d55-4bb88de8d527 | cable yarder with sled winch production | GLO | 2012 - 2022 | ordinary transforming activity | Infrastructure & Machinery; Forestry | 2821:Manufacture of agricultural and forestry machinery | C - Manufacturing | c01f662e-4208-4d10-82b1-1119f7d1b947 | ReferenceProduct | cable yarder with sled winch | 441: Agricultural or forestry machinery and parts thereof | unit | This is an infrastructure, representing the product of a cable yarder with sled winch that is forest machinery and uses a system of cables to pull or fly heavy loads. It is also called sledge yarder. It has a lifetime of 8.5227 year, that corresponds to a lifetime capacity of 15,000 h and it has a total mass of 5,140 kg. Its production represents all materials necessary to construct it, their end-of-life, energy consumption required for the production and maintenance of the forest machinery.
532681cf-4fc1-48e4-8d55-4bb88de8d527 | cable yarder with sled winch production | GLO | 2012 - 2022 | ordinary transforming activity | Infrastructure & Machinery; Forestry | 2821:Manufacture of agricultural and forestry machinery | C - Manufacturing | adb8247d-8bbd-45aa-b111-289d0e5e2307 | ByProduct | scrap copper | 39361: Waste and scrap of copper | kg | 'scrap copper' is a solid waste under the category of industrial wastes. It can be sourced in many and various ways and therefore it can belong in the following waste categories: construction and demolition. It is primarily generated in a wide range of production activities in many different sectors. 'scrap copper' contain the following fractions: 100% wiring copper. By the database default (and per unit of reference product),'scrap copper' has 0% water on wet mass basis (100% dry matter) and it has no Carbon content. It has no heating value. This kind of by-product (recyclable or waste) is generated from ordinary transforming activities, and as such can be considered for modelling waste outputs of comparable composition. In the ecoinvent database, treatment option/s for this by-product include: thermal (municipal incineration). Based on the aforementioned treatments, this by-product receives, it is a non-hazardous waste. This by-product can be modelled on two levels: treatment activity and market activity. The former one refers to the specific technology treating the by-product while the latter level represents a mix of treatments. Users are encouraged to inspect the modelling assumptions of the treatment activities and when selecting the market to additionally inspect the treatment mix. Collection and transportation of this by-product is accounted in the respective market activity, users are advised to inspect and modify the average transportation distances for a case specific modelling. | 007440-50-8
532681cf-4fc1-48e4-8d55-4bb88de8d527 | cable yarder with sled winch production | GLO | 2012 - 2022 | ordinary transforming activity | Infrastructure & Machinery; Forestry | 2821:Manufacture of agricultural and forestry machinery | C - Manufacturing | 23ee4d75-9e07-43ca-98f4-ee291dd9744f | ByProduct | scrap lead acid battery | 39364: Waste and scrap of lead | kg | 'scrap lead acid battery' is a solid waste under the category of industrial wastes. It is primarily generated in battery production and agricultural machinery production. 'scrap lead acid battery' contain the following fractions: 100% lead acid battery. By the database default (and per unit of reference product),'scrap lead acid battery' has 0% water on wet mass basis (100% dry matter) and it has no Carbon content. It has no heating value. This kind of by-product (recyclable or waste) is generated from ordinary transforming activities, and as such can be considered for modelling waste outputs of comparable composition. In the ecoinvent database, this by-product is used in the following processes: treatment of scrap lead acid battery, remelting. This by-product can be modelled on two levels: treatment activity and market activity. The former one refers to the specific technology treating the by-product while the latter level represents a mix of treatments. Users are encouraged to inspect the modelling assumptions of the treatment activities and when selecting the market to additionally inspect the treatment mix. Collection and transportation of this by-product is accounted in the respective market activity, users are advised to inspect and modify the average transportation distances for a case specific modelling.
532681cf-4fc1-48e4-8d55-4bb88de8d527 | cable yarder with sled winch production | GLO | 2012 - 2022 | ordinary transforming activity | Infrastructure & Machinery; Forestry | 2821:Manufacture of agricultural and forestry machinery | C - Manufacturing | d1a4a803-c563-4740-84cf-3c21a488bd74 | ByProduct | scrap steel | 39310: Slag, dross, scalings and other waste from the manufacture of iron or steel | kg | 'scrap steel' is a solid waste under the category of industrial wastes. It can be sourced in many and various ways and therefore it can belong in the following waste categories: construction and demolition. It is primarily generated in a wide range of production activities in many different sectors. 'scrap steel' contain the following fractions: 100& steel scrap. By the database default (and per unit of reference product),'scrap steel' has 0% water on wet mass basis (100% dry matter) and it has no Carbon content. It has no heating value. This kind of by-product (recyclable or waste) is generated from ordinary transforming activities, and as such can be considered for modelling waste outputs of comparable composition. In the ecoinvent database, treatment option/s for this by-product include: deposition (inert material landfill), thermal (municipal incineration). Based on the aforementioned treatments, this by-product receives, it is a non-hazardous waste. In addition, this by-product is used in the following processes: clinker production. This by-product can be modelled on two levels: treatment activity and market activity. The former one refers to the specific technology treating the by-product while the latter level represents a mix of treatments. Users are encouraged to inspect the modelling assumptions of the treatment activities and when selecting the market to additionally inspect the treatment mix. Collection and transportation of this by-product is accounted in the respective market activity, users are advised to inspect and modify the average transportation distances for a case specific modelling. | 007439-89-6
532681cf-4fc1-48e4-8d55-4bb88de8d527 | cable yarder with sled winch production | GLO | 2012 - 2022 | ordinary transforming activity | Infrastructure & Machinery; Forestry | 2821:Manufacture of agricultural and forestry machinery | C - Manufacturing | 7df87cd6-22cd-4010-ab95-b1a02917bbfe | ByProduct | waste aluminium | 39363: Waste and scrap of aluminium | kg | 'waste aluminium' is a solid waste under the category of industrial wastes. It can be sourced in many and various ways and therefore it can belong in all waste categories (commercial and institutional, industrial and construction and demolition). It is primarily generated in a wide range of production activities in many different sectors. 'waste aluminium' contain the following fractions: 100% waste aluminium. By the database default (and per unit of reference product),'waste aluminium' has 0% water on wet mass basis (100% dry matter) and it has no Carbon content. It has no heating value. This kind of by-product (recyclable or waste) is generated from ordinary transforming activities, and as such can be considered for modelling waste outputs of comparable composition. In the ecoinvent database, treatment option/s for this by-product include: deposition (sanitary landfill). Based on the aforementioned treatments, this by-product receives, it is a non-hazardous waste. This by-product can be modelled on two levels: treatment activity and market activity. The former one refers to the specific technology treating the by-product while the latter level represents a mix of treatments. Users are encouraged to inspect the modelling assumptions of the treatment activities and when selecting the market to additionally inspect the treatment mix. Collection and transportation of this by-product is accounted in the respective market activity, users are advised to inspect and modify the average transportation distances for a case specific modelling. | 007429-90-5
532681cf-4fc1-48e4-8d55-4bb88de8d527 | cable yarder with sled winch production | GLO | 2012 - 2022 | ordinary transforming activity | Infrastructure & Machinery; Forestry | 2821:Manufacture of agricultural and forestry machinery | C - Manufacturing | 1c17413f-82b0-4ddb-beef-63854b1a8e1f | ByProduct | waste bulk iron, excluding reinforcement | 39310: Slag, dross, scalings and other waste from the manufacture of iron or steel | kg | 'waste bulk iron, excluding reinforcement' is a solid waste under the category of construction and demolition wastes. It can be sourced in many and various ways and therefore it can belong in the following waste categories: industrial. It is primarily generated in a wide range of production activities in many different sectors and in the demolition of building infrastructure. 'waste bulk iron, excluding reinforcement' contain the following fractions: 100% waste steel. By the database default (and per unit of reference product),'waste bulk iron, excluding reinforcement' has 0% water on wet mass basis (100% dry matter) and it has no Carbon content. It has no heating value. This kind of by-product (recyclable or waste) is generated from ordinary transforming activities, and as such can be considered for modelling waste outputs of comparable composition. In the ecoinvent database, this by-product is used in the following processes: treatment of waste bulk iron, excluding reinforcement, sorting plant. Based on the aforementioned treatments, this by-product receives, it is a non-hazardous waste. This by-product can be modelled on two levels: treatment activity and market activity. The former one refers to the specific technology treating the by-product while the latter level represents a mix of treatments. Users are encouraged to inspect the modelling assumptions of the treatment activities and when selecting the market to additionally inspect the treatment mix. Collection and transportation of this by-product is accounted in the respective market activity, users are advised to inspect and modify the average transportation distances for a case specific modelling. | 007439-89-6
532681cf-4fc1-48e4-8d55-4bb88de8d527 | cable yarder with sled winch production | GLO | 2012 - 2022 | ordinary transforming activity | Infrastructure & Machinery; Forestry | 2821:Manufacture of agricultural and forestry machinery | C - Manufacturing | 344760e2-b9c0-43b0-b9b0-11c2342c8d2b | ByProduct | waste electric and electronic equipment | 39990: Other wastes n.e.c. | kg | 'waste electric and electronic equipment' is a solid waste under the category of construction and demolition wastes. It can be sourced in many and various ways and therefore it can belong in the following waste categories: industrial. It is primarily generated in construction and demolition of building infrastructure, as well as in the production of agricultural machinery and means of transport e.g. ferry. 'waste electric and electronic equipment' contain the following fractions: single fraction of electric and electronic equipment. By the database default (and per unit of reference product),'waste electric and electronic equipment' has 0% water on wet mass basis (100% dry matter) and Carbon present is of both fossil (8.78% on a dry matter basis), and non-fossil origin (0.05% on a dry matter basis). It has no heating value. This kind of by-product (recyclable or waste) is generated from ordinary transforming activities, and as such can be considered for modelling waste outputs of comparable composition. In the ecoinvent database, treatment option/s for this by-product include: mechanical (shredding). Based on the aforementioned treatments, this by-product receives, it is a hazardous waste. This by-product can be modelled on two levels: treatment activity and market activity. The former one refers to the specific technology treating the by-product while the latter level represents a mix of treatments. Users are encouraged to inspect the modelling assumptions of the treatment activities and when selecting the market to additionally inspect the treatment mix. Collection and transportation of this by-product is accounted in the respective market activity, users are advised to inspect and modify the average transportation distances for a case specific modelling.
532681cf-4fc1-48e4-8d55-4bb88de8d527 | cable yarder with sled winch production | GLO | 2012 - 2022 | ordinary transforming activity | Infrastructure & Machinery; Forestry | 2821:Manufacture of agricultural and forestry machinery | C - Manufacturing | 00478901-732f-4bf4-81cc-2255f9874512 | ByProduct | waste polypropylene | 39270: Waste, parings and scrap of plastics | kg | 'waste polypropylene' is a solid waste under the category of construction and demolition wastes. It can be sourced in many and various ways and therefore it can belong in all waste categories (commercial and institutional, industrial and construction and demolition). It is primarily generated in a wide range of activities in many different sectors like building infrastructure, production of plastics, electric apparatuses, textiles, ect. 'waste polypropylene' contain the following fractions: 100% waste polypropylene. By the database default (and per unit of reference product),'waste polypropylene' has 15.9% water on wet mass basis (84.1% dry matter) and Carbon present is of only fossil origin (82.52% on a dry matter basis). It has a higher heating value of 36.16 MJ/kg . This kind of by-product (recyclable or waste) is generated from ordinary transforming activities, and as such can be considered for modelling waste outputs of comparable composition. In the ecoinvent database, treatment option/s for this by-product include: deposition (sanitary landfill, unsanitary landfill), thermal (municipal incineration), uncontrolled forms of disposal (open dump, open burning). Based on the aforementioned treatments, this by-product receives, it is a non-hazardous waste. This by-product can be modelled on two levels: treatment activity and market activity. The former one refers to the specific technology treating the by-product while the latter level represents a mix of treatments. Users are encouraged to inspect the modelling assumptions of the treatment activities and when selecting the market to additionally inspect the treatment mix. Collection and transportation of this by-product is accounted in the respective market activity, users are advised to inspect and modify the average transportation distances for a case specific modelling. | 009003-07-0
532681cf-4fc1-48e4-8d55-4bb88de8d527 | cable yarder with sled winch production | GLO | 2012 - 2022 | ordinary transforming activity | Infrastructure & Machinery; Forestry | 2821:Manufacture of agricultural and forestry machinery | C - Manufacturing | 7513d2f5-d7ee-497b-971b-a5ad34ab5c83 | ByProduct | waste rubber, unspecified | 39: Wastes or scraps | kg | 'waste rubber, unspecified' is a solid waste under the category of construction and demolition wastes. It can be sourced in many and various ways and therefore it can belong in all waste categories (commercial and institutional, industrial and construction and demolition). It is primarily generated in a wide range of production, construction and maintenance activities in many different sectors. 'waste rubber, unspecified' contain the following fractions: 100% waste rubber. By the database default (and per unit of reference product),'waste rubber, unspecified' has 0% water on wet mass basis (100% dry matter) and Carbon present is of only fossil origin (85.3% on a dry matter basis). It has a higher heating value of 29.3 MJ/kg . This kind of by-product (recyclable or waste) is generated from ordinary transforming activities, and as such can be considered for modelling waste outputs of comparable composition. In the ecoinvent database, treatment option/s for this by-product include: thermal (municipal incineration). Based on the aforementioned treatments, this by-product receives, it is a non-hazardous waste. In addition, this by-product is used in the following processes: clinker production. This by-product can be modelled on two levels: treatment activity and market activity. The former one refers to the specific technology treating the by-product while the latter level represents a mix of treatments. Users are encouraged to inspect the modelling assumptions of the treatment activities and when selecting the market to additionally inspect the treatment mix. Collection and transportation of this by-product is accounted in the respective market activity, users are advised to inspect and modify the average transportation distances for a case specific modelling.
532681cf-4fc1-48e4-8d55-4bb88de8d527 | cable yarder with sled winch production | GLO | 2012 - 2022 | ordinary transforming activity | Infrastructure & Machinery; Forestry | 2821:Manufacture of agricultural and forestry machinery | C - Manufacturing | b213e655-7359-4519-a362-5a43dc35183f | ByProduct | wastewater from lorry production | 39990: Other wastes n.e.c. | m3 | 'wastewater from lorry production' is a by-product (wastewater) produced from industrial sources. It is generated from vehicle (lorry, bus, etc) and forestry machinery production activities. By the database default (and per unit of reference product),'wastewater from lorry production' has the following physicochemical characteristics: C: 0 kg/m3 , N: 0 kg/m3 , P: 0 kg/m3. This by-product can have a regional-specific composition; users are prompted to refer to the properties of this wastewater (in activities treating them) for a detailed elemental composition. This kind of by-product (wastewater) is generated from ordinary transforming activities, and as such can be considered for modelling wastewater outputs of comparable composition. In the ecoinvent database, treatment option/s for this wastewater include: wastewater treatment plant. This by-product can be modelled on two levels: treatment activity and market activity. The former one refers to the specific technology treating the by-product while the latter level represents a mix of treatments. Users are encouraged to inspect the modelling assumptions of the treatment activities and when selecting the market to additionally inspect the treatment mix. Collection and transportation of wastewater is accounted in the respective market activity with the use of sewer infrastructure; Transportation of wastewater through a sewer grid results in losses until the wastewater enters the wastewater treatment plant. Direct emissions due to those losses are considered in the market activity. Losses are regional specific and thus users are encouraged to inspect the regional modelling assumptions.
532681cf-4fc1-48e4-8d55-4bb88de8d527 | cable yarder with sled winch production | GLO | 2012 - 2022 | ordinary transforming activity | Infrastructure & Machinery; Forestry | 2821:Manufacture of agricultural and forestry machinery | C - Manufacturing | e8a51ec1-60cb-4ead-a948-ad1142c61918 | ByProduct | wastewater, average | 39990: Other wastes n.e.c. | m3 | 'wastewater, average' is a by-product (wastewater) produced from residential sources. It is generated from a wide range of residential, industrial and commercial activities. By the database default (and per unit of reference product),'wastewater, average' has the following physicochemical characteristics: C: 0.000000043979 kg/m3 , N: 0.031015 kg/m3 , P: 0.0044833 kg/m3. This by-product can have a regional-specific composition; users are prompted to refer to the properties of this wastewater (in activities treating them) for a detailed elemental composition. This kind of by-product (wastewater) is generated from ordinary transforming activities, and as such can be considered for modelling wastewater outputs of comparable composition. In the ecoinvent database, treatment option/s for this wastewater include: wastewater treatment plant. This by-product can be modelled on two levels: treatment activity and market activity. The former one refers to the specific technology treating the by-product while the latter level represents a mix of treatments. Users are encouraged to inspect the modelling assumptions of the treatment activities and when selecting the market to additionally inspect the treatment mix. Collection and transportation of wastewater is accounted in the respective market activity with the use of sewer infrastructure; Transportation of wastewater through a sewer grid results in losses until the wastewater enters the wastewater treatment plant. Direct emissions due to those losses are considered in the market activity. Losses are regional specific and thus users are encouraged to inspect the regional modelling assumptions.
3e4ec20b-0774-4678-95c4-6d57c3023443 | treatment of spent catalytic converter NOx reduction, underground deposit | DE | 1993 - 2022 | ordinary transforming activity | Waste Treatment & Recycling | 3821:Treatment and disposal of non-hazardous waste | E - Water supply; sewerage, waste management and remediation activities | 0faf8556-390f-4db9-bbf0-a8a119ad055c | ReferenceProduct | spent catalytic converter NOx reduction | 39: Wastes or scraps | kg | 'spent catalytic converter NOx reduction' is a solid waste under the category of industrial wastes. It is primarily generated in selective catalytic reduction of nitrogen oxides in petroleum refinery operation. 'spent catalytic converter NOx reduction' contain the following fractions: single fraction of a catalytic converter. By the database default (and per unit of reference product),'spent catalytic converter NOx reduction' has 0% water on wet mass basis (100% dry matter) and it has no Carbon content. It has no heating value. This kind of by-product (recyclable or waste) is generated from ordinary transforming activities, and as such can be considered for modelling waste outputs of comparable composition. In the ecoinvent database, treatment option/s for this by-product include: deposition (underground deposit). Based on the aforementioned treatments this by-product receives, it is a hazardous waste. In addition, this by-product is used in the following processes: clinker production. This by-product can be modelled on two levels: treatment activity and market activity. The former one refers to the specific technology treating the by-product while the latter level represents a mix of treatments. Users are encouraged to inspect the modelling assumptions of the treatment activities and when selecting the market to additionally inspect the treatment mix. Collection and transportation of this by-product is accounted in the respective market activity, users are advised to inspect and modify the average transportation distances for a case specific modelling.
19e1f4b9-7b58-45c1-8fd7-f5d088046feb | compressed air production, 800 kPa gauge, <30kW, average generation | GLO | 1990 - 2022 | ordinary transforming activity | Chemicals | 2011:Manufacture of basic chemicals | C - Manufacturing | 67d88d5e-1ca4-4824-a491-5900d48840df | ReferenceProduct | compressed air, 800 kPa gauge | 34250: Salts of oxometallic or peroxometallic acids; colloidal precious metals and compounds thereof; inorganic and o[…] | m3 | 'compressed air, 800 kPa gauge' is used for a large number of production processes in small workshops up to large factories and plants. It is used to operate simple compressed air pistols, manual machining tools as well as in automated machining centres.
19e1f4b9-7b58-45c1-8fd7-f5d088046feb | compressed air production, 800 kPa gauge, <30kW, average generation | GLO | 1990 - 2022 | ordinary transforming activity | Chemicals | 2011:Manufacture of basic chemicals | C - Manufacturing | 1b30b018-ac39-41f4-a9e0-92057eef8bb8 | ByProduct | waste mineral oil | 39990: Other wastes n.e.c. | kg | 'waste mineral oil' is a liquid waste under the category of industrial wastes. It is primarily generated in a wide range of industrial activities in many different sectors. 'waste mineral oil' contain the following fractions: 100% waste mineral oil. By the database default (and per unit of reference product),'waste mineral oil' has 10% water on wet mass basis (90% dry matter) and Carbon present is of only fossil origin (86.44% on a dry matter basis). It has a higher heating value of 41.8 MJ/kg . This kind of by-product (recyclable or waste) is generated from ordinary transforming activities, and as such can be considered for modelling waste outputs of comparable composition. In the ecoinvent database, treatment option/s for this by-product include: thermal (hazardous waste incineration). Based on the aforementioned treatments this by-product receives, it is a hazardous waste. In addition, this by-product is used in the following processes: clinker production. This by-product can be modelled on two levels: treatment activity and market activity. The former one refers to the specific technology treating the by-product while the latter level represents a mix of treatments. Users are encouraged to inspect the modelling assumptions of the treatment activities and when selecting the market to additionally inspect the treatment mix. Collection and transportation of this by-product is accounted in the respective market activity, users are advised to inspect and modify the average transportation distances for a case specific modelling.
5466930d-9fa3-4254-9fca-8b60b3b49d64 | apricot production | TR | 2002 - 2022 | ordinary transforming activity | Agriculture & Animal Husbandry | 0124:Growing of pome fruits and stone fruits | A - Agriculture, forestry and fishing | bfbebb42-d443-4cc1-8300-7dbf18a85a0b | ReferenceProduct | apricot | 01343: Apricots | kg | The product 'apricot' is a fruit. It is a perennial crop.
5466930d-9fa3-4254-9fca-8b60b3b49d64 | apricot production | TR | 2002 - 2022 | ordinary transforming activity | Agriculture & Animal Husbandry | 0124:Growing of pome fruits and stone fruits | A - Agriculture, forestry and fishing | 6f2eb438-cde2-4d07-a770-d023a988a9c4 | ByProduct | waste wood, untreated | 3928: Sawdust and wood waste and scrap | kg | 'waste wood, untreated' is a solid waste under the category of construction and demolition wastes. It can be sourced in many and various ways and therefore it can belong in the following waste categories: industrial. It is primarily generated in construction of building infrastructure and in different industrial applications like production of chemicals, natural fibres, paper and agricultural products, ect. 'waste wood, untreated' contain the following fractions: 100 % untreated waste wood chips. By the database default (and per unit of reference product),'waste wood, untreated' has 20% water on wet mass basis (80% dry matter) and Carbon present is of only non-fossil origin (48.63% on a dry matter basis). It has a lower heating value of 13.99 MJ/kg . This kind of by-product (recyclable or waste) is generated from ordinary transforming activities, and as such can be considered for modelling waste outputs of comparable composition. In the ecoinvent database, treatment option/s for this by-product include: deposition (sanitary landfill, unsanitary landfill), thermal (municipal incineration), uncontrolled forms of disposal (open dump, open burning). Based on the aforementioned treatments, this by-product receives, it is a non-hazardous waste. In addition, this by-product is used in the following processes: clinker production; heat production, untreated waste wood, at furnace 1000-5000 kW; heat production, untreated waste wood, at furnace 1000-5000 kW, state-of-the-art 2014. This by-product can be modelled on two levels: treatment activity and market activity. The former one refers to the specific technology treating the by-product while the latter level represents a mix of treatments. Users are encouraged to inspect the modelling assumptions of the treatment activities and when selecting the market to additionally inspect the treatment mix. Collection and transportation of this by-product is accounted in the respective market activity, users are advised to inspect and modify the average transportation distances for a case specific modelling.
f8f9f8a6-6e5e-4ceb-8b4b-2f79d516f0ff | transport, passenger car, EURO 4 | RER | 2012 - 2022 | ordinary transforming activity | Transport | 4922:Other passenger land transport | H - Transportation and storage | 7d4a6b92-6675-429e-9f3f-b184973577f5 | ReferenceProduct | transport, passenger car, EURO 4 | 64119: Other land transportation services of passengers, n.e.c. | km | This is delivering the service of average transportation of passenger/s across one kilometre (km). This service only considers the transportation of passengers. The vehicle is classified as EURO4 with internal combustion engine. The average transport takes into account different car sizes (small, medium and large) and fuel types (petrol, diesel and natural gas). The average passenger load factor is considered to in total 97.2 kg. The dry weight of the vehicle is considered to be 1200 kg and its lifetime is 150000 km. A user that wish to model a different average load factor should modify this product or its producing activity.
56d83cdc-5721-4eca-817c-9e505d3e8329 | market for brass removed by turning, average, conventional | GLO | 2011 - 2022 | market activity | Metals | 2592:Treatment and coating of metals; machining | C - Manufacturing | f94ab6e8-791f-42e8-9773-039e41a61933 | ReferenceProduct | brass removed by turning, average, conventional | 3936: Waste and scrap of other metals | kg | This is delivering the service of 'brass removed by turning, average, conventional'. Turning is a chipping process where the piece of material is rotating while the cutting tool is not. It can be applied to both inside and outside of the piece to be machined and it is normally used to produce cylindrical shapes. It is performed in metals, wood and plastic materials. The process is conventional, meaning that it is controlled manually and needs constant supervision. This dataset represents the turning of 1 kg of brass. The service includes materials input, production infrastructure, machinery and electricity consumption. Degreasing is not included and has to be added if necessary.
160700fe-12fe-5fcd-97ec-7b115f836ee9 | market for inorganic phosphorus fertiliser, as P2O5 | UA | 2016 - 2022 | market activity | Agriculture & Animal Husbandry | 0161:Support activities for crop production | A - Agriculture, forestry and fishing | 5321a299-0c03-4bfc-9dda-d020456f6b2e | ReferenceProduct | inorganic phosphorus fertiliser, as P2O5 | 3462: Mineral or chemical fertilizers, phosphatic | kg | 'inorganic phosphorus fertiliser, as P2O5' is an inorganic substance with a CAS no. : . It is called 'which is supplying the nutrient of Phosphorus to the plants' under IUPAC naming and its molecular formula is: . It is mostly solid (else liquid) under normal conditions of temperature and pressure. The product represents an equivalent form of Phosphorus that is present in the fertiliser and is expressed as a mass of pure phosphorus pentoxide (P2O5). Modelling this substance in a solution requires the user to add the solvent of their choice in their models. There is no publicly available information about the consumption of this substance on a consumer level. There is no publicly available information about the consumption of this substance on industrial sites. Based on EU regulations (REGULATION (EU) 2019/1009), if this substance would be used as fertiliser, it could be labelled as N-P-K of: the N-P-K can vary depending on the fertiliser.
5600f7e5-e3d9-5ce5-811f-ce0977c7d954 | market for land use change, annual crop | BR-RS | 2017 - 2022 | market activity | Land Use | 0161:Support activities for crop production | A - Agriculture, forestry and fishing | 1d32b849-121f-4d23-853c-fa2bf55c42e9 | ReferenceProduct | land use change, annual crop | 7: Financial and related services; real estate services; and rental and leasing services | ha | This represents the service of "land use change, annual crop". It models the air emissions associated with transforming and occupying 1 ha of land to be used for an annual crop production. The transformation can be split between change from annual cropland, perennial cropland, primary forest, secondary forest and grassland to annual crop. The transformation data (split) have regional variation so users are prompted to examine the relevant geographies that are of interested.
c7d02810-887f-45ca-acb2-fcb30a0bd0b8 | ethylene glycol production | GLO | 1997 - 2022 | ordinary transforming activity | Chemicals | 2011:Manufacture of basic chemicals | C - Manufacturing | afd7c901-ca10-4fd0-8cc0-6529a7515c83 | ReferenceProduct | diethylene glycol | 34170: Ethers, alcohol peroxides, ether peroxides, epoxides, acetals and hemiacetals, and their halogenated, sulphona[…] | kg | 'diethylene glycol' is an organic substance with a CAS no. : 000111-46-6. It is called '2-(2-hydroxyethoxy)ethanol' under IUPAC naming and its molecular formula is: C4H10O3. It is liquid under normal conditions of temperature and pressure with no distinct odor. It is modelled as a pure substance. Modelling this substance in a solution requires the user to add the solvent of their choice in their models. On a consumer level, is used in the following products: coating products, inks and toners, non-metal-surface treatment products, polishes and waxes, heat transfer fluids, hydraulic fluids, adhesives and sealants, washing & cleaning products, biocides (e.g. disinfectants, pest control products), polymers, anti-freeze products, leather treatment products and textile treatment products and dyes. There is no publicly available information about the consumption of this substance on industrial sites. | 000111-46-6
c7d02810-887f-45ca-acb2-fcb30a0bd0b8 | ethylene glycol production | GLO | 1997 - 2022 | ordinary transforming activity | Chemicals | 2011:Manufacture of basic chemicals | C - Manufacturing | 4052f31f-cd94-4b86-b075-210914586a0f | ReferenceProduct | ethylene glycol | 34170: Ethers, alcohol peroxides, ether peroxides, epoxides, acetals and hemiacetals, and their halogenated, sulphona[…] | kg | 'ethylene glycol' is an organic substance with a CAS no. : 000107-21-1. It is called 'ethane-1,2-diol' under IUPAC naming and its molecular formula is: C2H6O2. It is liquid under normal conditions of temperature and pressure and it has no odor. It is modelled as a pure substance. Modelling this substance in a solution requires the user to add the solvent of their choice in their models. On a consumer level, is used in the following products: anti-freeze products, coating products, washing & cleaning products, adhesives and sealants, non-metal-surface treatment products, heat transfer fluids, hydraulic fluids, inks and toners, leather treatment products, polishes and waxes, polymers and textile treatment products and dyes. There is no publicly available information about the consumption of this substance on industrial sites. | 000107-21-1
c7d02810-887f-45ca-acb2-fcb30a0bd0b8 | ethylene glycol production | GLO | 1997 - 2022 | ordinary transforming activity | Chemicals | 2011:Manufacture of basic chemicals | C - Manufacturing | e53a275d-a2c3-40d4-8dc0-df01de6068c9 | ReferenceProduct | triethylene glycol | 34170: Ethers, alcohol peroxides, ether peroxides, epoxides, acetals and hemiacetals, and their halogenated, sulphona[…] | kg | 'triethylene glycol' is an organic substance with a CAS no. : 000112-27-6. It is called '2-[2-(2-hydroxyethoxy)ethoxy]ethanol' under IUPAC naming and its molecular formula is: C6H14O4. It is liquid under normal conditions of temperature and pressure. It is modelled as a pure substance. Modelling this substance in a solution requires the user to add the solvent of their choice in their models. On a consumer level, is used in the following products: inks and toners and coating products. On industrial sites, the substance is used for the manufacture of products in the following sectors: inks and toners, coating products, polymers and washing & cleaning products. This substance is used for the synthesis of other substances (use as intermediate). | 000112-27-6
11962249-03c1-539c-b8dc-84a7109e7fb5 | market for inorganic nitrogen fertiliser, as N | IE | 2016 - 2022 | market activity | Agriculture & Animal Husbandry | 0161:Support activities for crop production | A - Agriculture, forestry and fishing | f5707bdf-f7e2-479b-b3ea-99c04de8a927 | ReferenceProduct | inorganic nitrogen fertiliser, as N | 3461: Mineral or chemical fertilizers, nitrogenous | kg | 'inorganic nitrogen fertiliser, as N' is an inorganic substance with a CAS no. : . It is called 'which is supplying the nutrient of Nitrogen to plants' under IUPAC naming and its molecular formula is: . It is mostly solid (else liquid) under normal conditions of temperature and pressure. The product represents an equivalent form of Nitrogen that is present in the fertiliser and is expressed as a mass of pure nitrogen (N). Modelling this substance in a solution requires the user to add the solvent of their choice in their models. There is no publicly available information about the consumption of this substance on a consumer level. There is no publicly available information about the consumption of this substance on industrial sites. Based on EU regulations (REGULATION (EU) 2019/1009), if this substance would be used as fertiliser, it could be labelled as N-P-K of: the N-P-K can vary depending on the fertiliser.
eabf3ecc-7df9-5ffc-a73a-6f0f139e590f | market for land tenure, arable land, measured as carbon net primary productivity, annual crop | BR-PB | 2017 - 2022 | market activity | Land Use | 0161:Support activities for crop production | A - Agriculture, forestry and fishing | 4c2bb0f0-422d-4fb3-bcfe-a36ef1b55874 | ReferenceProduct | land tenure, arable land, measured as carbon net primary productivity, annual crop | 7: Financial and related services; real estate services; and rental and leasing services | kg | This is delivering the service of converting one type of land into another. Specifically here converting land to be used for annual crop production. The service models the changes in carbon stocks due to the transformation of land. It is measured as kg of C net primary productvity (NPP) and represents the amount of land transformed to produce this NPP. There are five types of land (primary forest, secondary forest, grassland, annual crop and perennial crop) that are converted into land that is meant to be used for annual crop production. In a market, the mix of land tenure is country specific and thus users are prompted to inspect the regional composition for the specific land types converted into land for annual crop production.
7d783fc5-6284-47cb-b7dd-f9521ac4f62b | market for soybean, feed | GLO | 1996 - 2022 | market activity | Agriculture & Animal Husbandry | 1080:Manufacture of prepared animal feeds | C - Manufacturing | 4f3726cc-4fdd-4511-8122-9c6c264ae12c | ReferenceProduct | soybean, feed | 23319: Preparations used in animal feeding n.e.c. | kg | The product 'soybean, feed' is a pulse. It is an annual crop. This product is used for animal feed.
f58ecb33-8b07-4aa0-9035-d539420dc53e | electricity production, oil | IR | 1980 - 2022 | ordinary transforming activity | Electricity | 3510:Electric power generation, transmission and distribution | D - Electricity, gas, steam and air conditioning supply | 66c93e71-f32b-4591-901c-55395db5c132 | ReferenceProduct | electricity, high voltage | 17100: Electrical energy | kWh | This product represents electrical energy measured in kWh. If electricity is taken from a market for electricity, the transmission infrastructure, country-specific losses and transformation losses (for markets for medium and low voltage) are included. Covers voltages above 24 kV.
f58ecb33-8b07-4aa0-9035-d539420dc53e | electricity production, oil | IR | 1980 - 2022 | ordinary transforming activity | Electricity | 3510:Electric power generation, transmission and distribution | D - Electricity, gas, steam and air conditioning supply | f3f85233-f9bb-4077-a6b0-2dd7bda88072 | ByProduct | bilge oil | 39: Wastes or scraps | kg | 'bilge oil' is a liquid waste under the category of industrial wastes. It is primarily generated in heat production, electricity production, transport services and various industrial production activities. 'bilge oil' contain the following fractions: 100% bilge oil. By the database default (and per unit of reference product),'bilge oil' has 90% water on wet mass basis (10% dry matter) and Carbon present is of only fossil origin (84% on a dry matter basis). It has a higher heating value of 4.098 MJ/kg . This kind of by-product (recyclable or waste) is generated from ordinary transforming activities, and as such can be considered for modelling waste outputs of comparable composition. In the ecoinvent database, treatment option/s for this by-product include: thermal (hazardous waste incineration). Based on the aforementioned treatments, this by-product receives, it is a hazardous waste. This by-product can be modelled on two levels: treatment activity and market activity. The former one refers to the specific technology treating the by-product while the latter level represents a mix of treatments. Users are encouraged to inspect the modelling assumptions of the treatment activities and when selecting the market to additionally inspect the treatment mix. Collection and transportation of this by-product is accounted in the respective market activity, users are advised to inspect and modify the average transportation distances for a case specific modelling.
f58ecb33-8b07-4aa0-9035-d539420dc53e | electricity production, oil | IR | 1980 - 2022 | ordinary transforming activity | Electricity | 3510:Electric power generation, transmission and distribution | D - Electricity, gas, steam and air conditioning supply | 6666335b-58fd-4687-9e8e-4235d8dd7b20 | ByProduct | fly ash and scrubber sludge | 39: Wastes or scraps | kg | 'fly ash and scrubber sludge' is a solid waste under the category of industrial wastes. It is primarily generated in a wide range of activities in electricity and heat production and metals processing. 'fly ash and scrubber sludge' contain the following fractions: 100% separator sludge. By the database default (and per unit of reference product),'fly ash and scrubber sludge' has 90% water on wet mass basis (10% dry matter) and Carbon present is of only fossil origin (16.7% on a dry matter basis). It has a higher heating value of 0.9 MJ/kg . This kind of by-product (recyclable or waste) is generated from ordinary transforming activities, and as such can be considered for modelling waste outputs of comparable composition. In the ecoinvent database, treatment option/s for this by-product include: thermal (hazardous waste incineration). Based on the aforementioned treatments, this by-product receives, it is a hazardous waste. This by-product can be modelled on two levels: treatment activity and market activity. The former one refers to the specific technology treating the by-product while the latter level represents a mix of treatments. Users are encouraged to inspect the modelling assumptions of the treatment activities and when selecting the market to additionally inspect the treatment mix. Collection and transportation of this by-product is accounted in the respective market activity, users are advised to inspect and modify the average transportation distances for a case specific modelling.
f58ecb33-8b07-4aa0-9035-d539420dc53e | electricity production, oil | IR | 1980 - 2022 | ordinary transforming activity | Electricity | 3510:Electric power generation, transmission and distribution | D - Electricity, gas, steam and air conditioning supply | d0ecfe06-9a51-4bf0-95c5-7e91e84539bb | ByProduct | lignite ash | 39: Wastes or scraps | kg | 'lignite ash' is a solid waste under the category of industrial wastes. It is primarily generated in electricity and heat production. 'lignite ash' contain the following fractions: 100% lignite ash. By the database default (and per unit of reference product),'lignite ash' has 0% water on wet mass basis (100% dry matter) and it has no Carbon content. It has no heating value. This kind of by-product (recyclable or waste) is generated from ordinary transforming activities, and as such can be considered for modelling waste outputs of comparable composition. In the ecoinvent database, treatment option/s for this by-product include: deposition (opencast refill, sanitary landfill), thermal (municipal incineration). Based on the aforementioned treatments this by-product receives, it can be both a hazardous and a non-hazardous waste. This by-product can be modelled on two levels: treatment activity and market activity. The former one refers to the specific technology treating the by-product while the latter level represents a mix of treatments. Users are encouraged to inspect the modelling assumptions of the treatment activities and when selecting the market to additionally inspect the treatment mix. Collection and transportation of this by-product is accounted in the respective market activity, users are advised to inspect and modify the average transportation distances for a case specific modelling.
f58ecb33-8b07-4aa0-9035-d539420dc53e | electricity production, oil | IR | 1980 - 2022 | ordinary transforming activity | Electricity | 3510:Electric power generation, transmission and distribution | D - Electricity, gas, steam and air conditioning supply | 27da8130-82ba-485c-a800-b89efdcb0491 | ByProduct | municipal solid waste | 39910: Municipal waste | kg | 'municipal solid waste' is a solid waste under the category of residential wastes. It can be sourced in many and various ways and therefore it can belong in all waste categories (commercial and institutional, industrial and construction and demolition). It is primarily generated in a wide range of activities from many different sectors. 'municipal solid waste' contain the following fractions: plastics, paper, glass, metals, organic waste, textiles and potentially others. . By the database default (and per unit of reference product),'municipal solid waste' has 22.9% water on wet mass basis (77.1% dry matter) and Carbon present is of both fossil (17.15% on a dry matter basis), and non-fossil origin (26.17% on a dry matter basis). It has a lower heating value of 11.74 MJ/kg . This kind of by-product (recyclable or waste) is generated from ordinary transforming activities, and as such can be considered for modelling waste outputs of comparable composition. In the ecoinvent database, treatment option/s for this by-product include: deposition (sanitary landfill, unsanitary landfill), thermal (municipal incineration), uncontrolled forms of disposal (open dump, open burning). Based on the aforementioned treatments, this by-product receives, it is a non-hazardous waste. In addition, this by-product is used in the following processes: clinker production; treatment of municipal solid waste, incineration. This by-product can be modelled on two levels: treatment activity and market activity. The former one refers to the specific technology treating the by-product while the latter level represents a mix of treatments. Users are encouraged to inspect the modelling assumptions of the treatment activities and when selecting the market to additionally inspect the treatment mix. Collection and transportation of this by-product is accounted in the respective market activity, users are advised to inspect and modify the average transportation distances for a case specific modelling.
f58ecb33-8b07-4aa0-9035-d539420dc53e | electricity production, oil | IR | 1980 - 2022 | ordinary transforming activity | Electricity | 3510:Electric power generation, transmission and distribution | D - Electricity, gas, steam and air conditioning supply | cbe9c9dc-9b5e-40c0-a513-2db2d42e1b1f | ByProduct | residue from cooling tower | 39: Wastes or scraps | kg | 'residue from cooling tower' is a solid waste under the category of industrial wastes. It is primarily generated in chemicals production and heat and electricity production. 'residue from cooling tower' contain the following fractions: 100% cooling tower residue. By the database default (and per unit of reference product),'residue from cooling tower' has 30% water on wet mass basis (70% dry matter) and Carbon present is of only fossil origin (5.44% on a dry matter basis). It has no heating value. This kind of by-product (recyclable or waste) is generated from ordinary transforming activities, and as such can be considered for modelling waste outputs of comparable composition. In the ecoinvent database, treatment option/s for this by-product include: deposition (sanitary landfill). Based on the aforementioned treatments, this by-product receives, it is a non-hazardous waste. This by-product can be modelled on two levels: treatment activity and market activity. The former one refers to the specific technology treating the by-product while the latter level represents a mix of treatments. Users are encouraged to inspect the modelling assumptions of the treatment activities and when selecting the market to additionally inspect the treatment mix. Collection and transportation of this by-product is accounted in the respective market activity, users are advised to inspect and modify the average transportation distances for a case specific modelling.
f58ecb33-8b07-4aa0-9035-d539420dc53e | electricity production, oil | IR | 1980 - 2022 | ordinary transforming activity | Electricity | 3510:Electric power generation, transmission and distribution | D - Electricity, gas, steam and air conditioning supply | 1b30b018-ac39-41f4-a9e0-92057eef8bb8 | ByProduct | waste mineral oil | 39990: Other wastes n.e.c. | kg | 'waste mineral oil' is a liquid waste under the category of industrial wastes. It is primarily generated in a wide range of industrial activities in many different sectors. 'waste mineral oil' contain the following fractions: 100% waste mineral oil. By the database default (and per unit of reference product),'waste mineral oil' has 10% water on wet mass basis (90% dry matter) and Carbon present is of only fossil origin (86.44% on a dry matter basis). It has a higher heating value of 41.8 MJ/kg . This kind of by-product (recyclable or waste) is generated from ordinary transforming activities, and as such can be considered for modelling waste outputs of comparable composition. In the ecoinvent database, treatment option/s for this by-product include: thermal (hazardous waste incineration). Based on the aforementioned treatments this by-product receives, it is a hazardous waste. In addition, this by-product is used in the following processes: clinker production. This by-product can be modelled on two levels: treatment activity and market activity. The former one refers to the specific technology treating the by-product while the latter level represents a mix of treatments. Users are encouraged to inspect the modelling assumptions of the treatment activities and when selecting the market to additionally inspect the treatment mix. Collection and transportation of this by-product is accounted in the respective market activity, users are advised to inspect and modify the average transportation distances for a case specific modelling.
1d32551a-cae5-46a5-930b-a96e85d2fc4a | helium purification | GLO | 2000 - 2022 | ordinary transforming activity | Chemicals | 2011:Manufacture of basic chemicals | C - Manufacturing | afa2d64e-2106-4ed7-a40f-9145c88425a5 | ReferenceProduct | helium | 34231: Chemical elements n.e.c.; inorganic acids except phosphoric, nitric and sulphonitric; inorganic oxygen compoun[…] | kg | helium' is an inorganic substance with a CAS no. : 007440-59-7. It is called 'helium' under IUPAC naming and its molecular formula is: He. It is gas under normal conditions of temperature and pressure and it has no odor. The substance is modelled with >99.9% purity Modelling this substance in a solution requires the user to add the solvent of their choice in their models. On a consumer level, is used in the following products: Arts, crafts, and hobby materials, fuels and related products, metal products not covered elsewhere, non-TSCA use, magnetic resonance imaging equipment, toys, playground, and sporting equipment, leak detection gas, welding gas, diving, inerting gas, coolant, lifting gas for balloons. On industrial sites, the substance is used for the manufacture of products in the following sectors: Aeronautics, Process and Balloon gas, Welding, Medical Equipment, Diving gas, Functional fluids (closed systems), Functional fluids (open systems), Process regulators, leak detection gas, welding gas, lifting gas, inerting gas, coolant. | 007440-59-7
d09bd0eb-116b-4f8d-9716-3b08afd1a9ed | treatment of used silencer, steel, DN 315, 50 mm | CH | 2000 - 2022 | ordinary transforming activity | Waste Treatment & Recycling; Metals | 3830:Materials recovery | E - Water supply; sewerage, waste management and remediation activities | 1b4847ed-e3bf-43f7-b166-1158d304da79 | ReferenceProduct | used silencer steel, DN 315 | 39310: Slag, dross, scalings and other waste from the manufacture of iron or steel | unit | 'used silencer steel, DN 315' is a solid waste under the category of construction and demolition wastes. It is primarily generated in ventilation system production activities. 'used silencer steel, DN 315' contain the following fractions: galvanised steel and glass wool. By the database default (and per unit of reference product),'used silencer steel, DN 315' has 0% water on wet mass basis (100% dry matter) and Carbon present is of only fossil origin (0.45% on a dry matter basis). It has no heating value. This kind of by-product (recyclable or waste) is generated from ordinary transforming activities, and as such can be considered for modelling waste outputs of comparable composition. In the ecoinvent database, this by-product is used in the following processes: treatment of used silencer, steel, DN 315, 50 mm. Based on the aforementioned treatments, this by-product receives, it is a non-hazardous waste. This by-product can be modelled on two levels: treatment activity and market activity. The former one refers to the specific technology treating the by-product while the latter level represents a mix of treatments. Users are encouraged to inspect the modelling assumptions of the treatment activities and when selecting the market to additionally inspect the treatment mix. Collection and transportation of this by-product is accounted in the respective market activity, users are advised to inspect and modify the average transportation distances for a case specific modelling.
d09bd0eb-116b-4f8d-9716-3b08afd1a9ed | treatment of used silencer, steel, DN 315, 50 mm | CH | 2000 - 2022 | ordinary transforming activity | Waste Treatment & Recycling; Metals | 3830:Materials recovery | E - Water supply; sewerage, waste management and remediation activities | 1c17413f-82b0-4ddb-beef-63854b1a8e1f | ByProduct | waste bulk iron, excluding reinforcement | 39310: Slag, dross, scalings and other waste from the manufacture of iron or steel | kg | 'waste bulk iron, excluding reinforcement' is a solid waste under the category of construction and demolition wastes. It can be sourced in many and various ways and therefore it can belong in the following waste categories: industrial. It is primarily generated in a wide range of production activities in many different sectors and in the demolition of building infrastructure. 'waste bulk iron, excluding reinforcement' contain the following fractions: 100% waste steel. By the database default (and per unit of reference product),'waste bulk iron, excluding reinforcement' has 0% water on wet mass basis (100% dry matter) and it has no Carbon content. It has no heating value. This kind of by-product (recyclable or waste) is generated from ordinary transforming activities, and as such can be considered for modelling waste outputs of comparable composition. In the ecoinvent database, this by-product is used in the following processes: treatment of waste bulk iron, excluding reinforcement, sorting plant. Based on the aforementioned treatments, this by-product receives, it is a non-hazardous waste. This by-product can be modelled on two levels: treatment activity and market activity. The former one refers to the specific technology treating the by-product while the latter level represents a mix of treatments. Users are encouraged to inspect the modelling assumptions of the treatment activities and when selecting the market to additionally inspect the treatment mix. Collection and transportation of this by-product is accounted in the respective market activity, users are advised to inspect and modify the average transportation distances for a case specific modelling. | 007439-89-6
d09bd0eb-116b-4f8d-9716-3b08afd1a9ed | treatment of used silencer, steel, DN 315, 50 mm | CH | 2000 - 2022 | ordinary transforming activity | Waste Treatment & Recycling; Metals | 3830:Materials recovery | E - Water supply; sewerage, waste management and remediation activities | bfd577e2-82b4-4166-af2b-3bda540931f6 | ByProduct | waste mineral wool | 39990: Other wastes n.e.c. | kg | 'waste mineral wool' is a solid waste under the category of construction and demolition wastes. It can be sourced in many and various ways and therefore it can belong in the following waste categories: industrial. It is primarily generated in construction of building infrastructure and in different industrial applications like production of ferries, coal stoves, absorption chillers, ect. 'waste mineral wool' contain the following fractions: 100% inert waste (mineral wool). By the database default (and per unit of reference product),'waste mineral wool' has 0% water on wet mass basis (100% dry matter) and it has no Carbon content. It has no heating value. This kind of by-product (recyclable or waste) is generated from ordinary transforming activities, and as such can be considered for modelling waste outputs of comparable composition. In the ecoinvent database, this by-product is used in the following processes: treatment of waste mineral wool, collection for final disposal; treatment of waste mineral wool, recycling; treatment of waste mineral wool, sorting plant. Based on the aforementioned treatments, this by-product receives, it is a non-hazardous waste. This by-product can be modelled on two levels: treatment activity and market activity. The former one refers to the specific technology treating the by-product while the latter level represents a mix of treatments. Users are encouraged to inspect the modelling assumptions of the treatment activities and when selecting the market to additionally inspect the treatment mix. Collection and transportation of this by-product is accounted in the respective market activity, users are advised to inspect and modify the average transportation distances for a case specific modelling.
5bafb961-f709-5c31-b6d7-3e33b7341c0a | market for ammonium nitrate | RER | 2016 - 2022 | market activity | Chemicals; Agriculture & Animal Husbandry | 2012:Manufacture of fertilizers and nitrogen compounds | C - Manufacturing | a498d9fb-9402-4374-b2e2-3f85f5d98f43 | ReferenceProduct | ammonium nitrate | 34613: Ammonium nitrate | kg | 'ammonium nitrate' is an inorganic substance with a CAS no. : 006484-52-2. It is called 'azanium;nitrate' under IUPAC naming and its molecular formula is: H4N2O3. It is solid under normal conditions of temperature and pressure with no distinct odor. It is modelled as a pure substance. Modelling this substance in a solution requires the user to add the solvent of their choice in their models. On a consumer level, is used in the following products: fertilisers, explosives, adhesives and sealants. On industrial sites, the substance is used for the manufacture of products in the following sectors: building & construction work, municipal supply (e.g. electricity, steam, gas, water) and sewage treatment and mining. This substance is used for the manufacture of: chemicals, wood and wood products, plastic products, fabricated metal products and food products. Based on EU regulations (REGULATION (EU) 2019/1009), if this substance would be used as fertiliser, it could be labelled as N-P-K of: (35-0-0). | 006484-52-2
483a1894-ba1b-4bbf-94cc-4769d87c4f65 | market for soft solder, Sn97Cu3 | GLO | 2011 - 2022 | market activity | Chemicals | 2029:Manufacture of other chemical products n.e.c. | C - Manufacturing | 1678381e-9cce-4a4a-abea-18bcb08bb9f8 | ReferenceProduct | soft solder, Sn97Cu3 | 35499: Other chemical products n.e.c. | kg | 'soft solder, Sn97Cu3' is a product that belongs to the metal sector. It comprises of 97% tin and 3% copper. Tin is a post-transition metal and copper is a transition metal. It is a direct product of solder mixing and casting. It should be used as a background dataset for technical processes using soft solder e.g., solar collector and photovoltaic laminate production.
9750df8b-f9c9-401b-a69b-cbb3aced678e | steel turning, primarily dressing, computer numerical controlled | RER | 2006 - 2022 | ordinary transforming activity | Metals | 2592:Treatment and coating of metals; machining | C - Manufacturing | b4d3bf0b-4192-4c37-b639-c85ace435c13 | ReferenceProduct | steel removed by turning, primarily dressing, computer numerical controlled | 39310: Slag, dross, scalings and other waste from the manufacture of iron or steel | kg | This is delivering the service of 'steel removed by turning, primarily dressing, computer numerical controlled'. Turning is a chipping process where the piece of material is rotating while the cutting tool is not. It can be applied to both inside and outside of the piece to be machined and it is normally used to produce cylindrical shapes. It is performed in metals, wood and plastic materials. When the process is performed with dressing operation, then only minor amounts of materials are removed to produce the exact dimensions and smooth surface. This dataset represents the turning of 1 kg of steel. The service includes materials input, production infrastructure, machinery and electricity consumption. Degreasing is not included and has to be added if necessary.
9750df8b-f9c9-401b-a69b-cbb3aced678e | steel turning, primarily dressing, computer numerical controlled | RER | 2006 - 2022 | ordinary transforming activity | Metals | 2592:Treatment and coating of metals; machining | C - Manufacturing | 1b30b018-ac39-41f4-a9e0-92057eef8bb8 | ByProduct | waste mineral oil | 39990: Other wastes n.e.c. | kg | 'waste mineral oil' is a liquid waste under the category of industrial wastes. It is primarily generated in a wide range of industrial activities in many different sectors. 'waste mineral oil' contain the following fractions: 100% waste mineral oil. By the database default (and per unit of reference product),'waste mineral oil' has 10% water on wet mass basis (90% dry matter) and Carbon present is of only fossil origin (86.44% on a dry matter basis). It has a higher heating value of 41.8 MJ/kg . This kind of by-product (recyclable or waste) is generated from ordinary transforming activities, and as such can be considered for modelling waste outputs of comparable composition. In the ecoinvent database, treatment option/s for this by-product include: thermal (hazardous waste incineration). Based on the aforementioned treatments this by-product receives, it is a hazardous waste. In addition, this by-product is used in the following processes: clinker production. This by-product can be modelled on two levels: treatment activity and market activity. The former one refers to the specific technology treating the by-product while the latter level represents a mix of treatments. Users are encouraged to inspect the modelling assumptions of the treatment activities and when selecting the market to additionally inspect the treatment mix. Collection and transportation of this by-product is accounted in the respective market activity, users are advised to inspect and modify the average transportation distances for a case specific modelling.
ba1cab52-29a0-4516-bee2-28b876f0a9d0 | heat transport fluid system construction, solar thermal parabolic trough, 50 MW | GLO | 2010 - 2022 | ordinary transforming activity | Infrastructure & Machinery; Heat | 4220:Construction of utility projects | F - Construction | b2c93044-6228-4950-833f-230346726d61 | ReferenceProduct | heat transport fluid system, solar thermal parabolic trough, 50 MW | 54262: General construction services of power plants | unit | This is an immobile infrastructure, representing the construction of a heat transport fluid system, solar thermal parabolic trough, 50 MW. The infrastructure represents a plant with a lifetime of 30 years. Its production includes all materials necessary to construct it and their decommission.
ba1cab52-29a0-4516-bee2-28b876f0a9d0 | heat transport fluid system construction, solar thermal parabolic trough, 50 MW | GLO | 2010 - 2022 | ordinary transforming activity | Infrastructure & Machinery; Heat | 4220:Construction of utility projects | F - Construction | e5208079-1561-4537-a1f8-863db2702d0f | ByProduct | hazardous waste, for incineration | 39: Wastes or scraps | kg | 'hazardous waste, for incineration' is a solid waste under the category of industrial wastes. It can be sourced in many and various ways and therefore it can belong in all waste categories (commercial and institutional, industrial and construction and demolition). It is primarily generated in a wide range of activities in different sectors. 'hazardous waste, for incineration' contain the following fractions: 100% average hazardous waste average (e.g. soil contaminated with mineral oil, acids, solvents, emulsions with metals, oil mixtures from e.g., oil separator, non-metallic shredder residues, electrostatic precipitator ashes from waste incineration, wastes and distillation residues from organic synthesis, or road gutter sludge). By the database default (and per unit of reference product),'hazardous waste, for incineration' has 25% water on wet mass basis (75% dry matter) and Carbon present is of only fossil origin (55.47% on a dry matter basis). It has a lower heating value of 17 MJ/kg . This kind of by-product (recyclable or waste) is generated from ordinary transforming activities, and as such can be considered for modelling waste outputs of comparable composition. In the ecoinvent database, treatment option/s for this by-product include: thermal (hazardous waste incineration). Based on the aforementioned treatments, this by-product receives, it is a hazardous waste. This by-product can be modelled on two levels: treatment activity and market activity. The former one refers to the specific technology treating the by-product while the latter level represents a mix of treatments. Users are encouraged to inspect the modelling assumptions of the treatment activities and when selecting the market to additionally inspect the treatment mix. Collection and transportation of this by-product is accounted in the respective market activity, users are advised to inspect and modify the average transportation distances for a case specific modelling.
ba1cab52-29a0-4516-bee2-28b876f0a9d0 | heat transport fluid system construction, solar thermal parabolic trough, 50 MW | GLO | 2010 - 2022 | ordinary transforming activity | Infrastructure & Machinery; Heat | 4220:Construction of utility projects | F - Construction | 618bf4eb-bee5-4d38-8e4f-78cfebf779be | ByProduct | scrap aluminium | 39363: Waste and scrap of aluminium | kg | 'scrap aluminium' is a solid waste under the category of industrial wastes. It can be sourced in many and various ways and therefore it can belong in the following waste categories: construction and demolition. It is primarily generated in a wide range of production activities in many different sectors. 'scrap aluminium' contain the following fractions: 100% aluminium. By the database default (and per unit of reference product),'scrap aluminium' has 0% water on wet mass basis (100% dry matter) and it has no Carbon content. It has no heating value. This kind of by-product (recyclable or waste) is generated from ordinary transforming activities, and as such can be considered for modelling waste outputs of comparable composition. In the ecoinvent database, treatment option/s for this by-product include: thermal (municipal incineration). Based on the aforementioned treatments, this by-product receives, it is a non-hazardous waste. This by-product can be modelled on two levels: treatment activity and market activity. The former one refers to the specific technology treating the by-product while the latter level represents a mix of treatments. Users are encouraged to inspect the modelling assumptions of the treatment activities and when selecting the market to additionally inspect the treatment mix. Collection and transportation of this by-product is accounted in the respective market activity, users are advised to inspect and modify the average transportation distances for a case specific modelling. | 007429-90-5
ba1cab52-29a0-4516-bee2-28b876f0a9d0 | heat transport fluid system construction, solar thermal parabolic trough, 50 MW | GLO | 2010 - 2022 | ordinary transforming activity | Infrastructure & Machinery; Heat | 4220:Construction of utility projects | F - Construction | adb8247d-8bbd-45aa-b111-289d0e5e2307 | ByProduct | scrap copper | 39361: Waste and scrap of copper | kg | 'scrap copper' is a solid waste under the category of industrial wastes. It can be sourced in many and various ways and therefore it can belong in the following waste categories: construction and demolition. It is primarily generated in a wide range of production activities in many different sectors. 'scrap copper' contain the following fractions: 100% wiring copper. By the database default (and per unit of reference product),'scrap copper' has 0% water on wet mass basis (100% dry matter) and it has no Carbon content. It has no heating value. This kind of by-product (recyclable or waste) is generated from ordinary transforming activities, and as such can be considered for modelling waste outputs of comparable composition. In the ecoinvent database, treatment option/s for this by-product include: thermal (municipal incineration). Based on the aforementioned treatments, this by-product receives, it is a non-hazardous waste. This by-product can be modelled on two levels: treatment activity and market activity. The former one refers to the specific technology treating the by-product while the latter level represents a mix of treatments. Users are encouraged to inspect the modelling assumptions of the treatment activities and when selecting the market to additionally inspect the treatment mix. Collection and transportation of this by-product is accounted in the respective market activity, users are advised to inspect and modify the average transportation distances for a case specific modelling. | 007440-50-8
ba1cab52-29a0-4516-bee2-28b876f0a9d0 | heat transport fluid system construction, solar thermal parabolic trough, 50 MW | GLO | 2010 - 2022 | ordinary transforming activity | Infrastructure & Machinery; Heat | 4220:Construction of utility projects | F - Construction | e9f6d312-001c-435a-a668-82239a3b7511 | ByProduct | waste concrete | 39: Wastes or scraps | kg | 'waste concrete' is a solid waste under the category of construction and demolition wastes. It is primarily generated in construction and demolition of building infrastructure. 'waste concrete' contain the following fractions: 100% waste concrete. By the database default (and per unit of reference product),'waste concrete' has 50% water on wet mass basis (50% dry matter) and it has no Carbon content. It has no heating value. This kind of by-product (recyclable or waste) is generated from ordinary transforming activities, and as such can be considered for modelling waste outputs of comparable composition. In the ecoinvent database, treatment option/s for this by-product include: deposition (inert material landfill). Based on the aforementioned treatments, this by-product receives, it is a non-hazardous waste. This by-product can be modelled on two levels: treatment activity and market activity. The former one refers to the specific technology treating the by-product while the latter level represents a mix of treatments. Users are encouraged to inspect the modelling assumptions of the treatment activities and when selecting the market to additionally inspect the treatment mix. Collection and transportation of this by-product is accounted in the respective market activity, users are advised to inspect and modify the average transportation distances for a case specific modelling.
ba1cab52-29a0-4516-bee2-28b876f0a9d0 | heat transport fluid system construction, solar thermal parabolic trough, 50 MW | GLO | 2010 - 2022 | ordinary transforming activity | Infrastructure & Machinery; Heat | 4220:Construction of utility projects | F - Construction | 1b30b018-ac39-41f4-a9e0-92057eef8bb8 | ByProduct | waste mineral oil | 39990: Other wastes n.e.c. | kg | 'waste mineral oil' is a liquid waste under the category of industrial wastes. It is primarily generated in a wide range of industrial activities in many different sectors. 'waste mineral oil' contain the following fractions: 100% waste mineral oil. By the database default (and per unit of reference product),'waste mineral oil' has 10% water on wet mass basis (90% dry matter) and Carbon present is of only fossil origin (86.44% on a dry matter basis). It has a higher heating value of 41.8 MJ/kg . This kind of by-product (recyclable or waste) is generated from ordinary transforming activities, and as such can be considered for modelling waste outputs of comparable composition. In the ecoinvent database, treatment option/s for this by-product include: thermal (hazardous waste incineration). Based on the aforementioned treatments this by-product receives, it is a hazardous waste. In addition, this by-product is used in the following processes: clinker production. This by-product can be modelled on two levels: treatment activity and market activity. The former one refers to the specific technology treating the by-product while the latter level represents a mix of treatments. Users are encouraged to inspect the modelling assumptions of the treatment activities and when selecting the market to additionally inspect the treatment mix. Collection and transportation of this by-product is accounted in the respective market activity, users are advised to inspect and modify the average transportation distances for a case specific modelling.
ba1cab52-29a0-4516-bee2-28b876f0a9d0 | heat transport fluid system construction, solar thermal parabolic trough, 50 MW | GLO | 2010 - 2022 | ordinary transforming activity | Infrastructure & Machinery; Heat | 4220:Construction of utility projects | F - Construction | cee6769c-ac58-45d5-9597-de2569031d74 | ByProduct | waste paint | 39: Wastes or scraps | kg | 'waste paint' is a solid waste under the category of industrial wastes. It is primarily generated in a wide range of production and maintenance activities in many different sectors. 'waste paint' contain the following fractions: 100% waste paint. By the database default (and per unit of reference product),'waste paint' has 0% water on wet mass basis (100% dry matter) and Carbon present is of only fossil origin (65% on a dry matter basis). It has a higher heating value of 10.86 MJ/kg and a lower heating value of 10.14 MJ/kg . This kind of by-product (recyclable or waste) is generated from ordinary transforming activities, and as such can be considered for modelling waste outputs of comparable composition. In the ecoinvent database, treatment option/s for this by-product include: deposition (inert material landfill, sanitary landfill), thermal (hazardous waste incineration, municipal incineration). Based on the aforementioned treatments this by-product receives, it can be both a hazardous and a non-hazardous waste. In addition, this by-product is used in the following processes: clinker production. This by-product can be modelled on two levels: treatment activity and market activity. The former one refers to the specific technology treating the by-product while the latter level represents a mix of treatments. Users are encouraged to inspect the modelling assumptions of the treatment activities and when selecting the market to additionally inspect the treatment mix. Collection and transportation of this by-product is accounted in the respective market activity, users are advised to inspect and modify the average transportation distances for a case specific modelling.
ba1cab52-29a0-4516-bee2-28b876f0a9d0 | heat transport fluid system construction, solar thermal parabolic trough, 50 MW | GLO | 2010 - 2022 | ordinary transforming activity | Infrastructure & Machinery; Heat | 4220:Construction of utility projects | F - Construction | 5bf224ae-3af5-4eb2-9493-330c16472ca2 | ByProduct | waste polyethylene/polypropylene product | 39270: Waste, parings and scrap of plastics | kg | 'waste polyethylene/polypropylene product' is a solid waste under the category of construction and demolition wastes. It can be sourced in many and various ways and therefore it can belong in the following waste categories: industrial. It is primarily generated in construction of building infrastructure and different industrial activities like production of mattresses, turbines, pumps, etc. 'waste polyethylene/polypropylene product' contain the following fractions: 100% waste polyethylene/polypropylene. By the database default (and per unit of reference product),'waste polyethylene/polypropylene product' has 15.3% water on wet mass basis (84.7% dry matter) and Carbon present is of only fossil origin (74.8% on a dry matter basis). It has a lower heating value of 42.47 MJ/kg . This kind of by-product (recyclable or waste) is generated from ordinary transforming activities, and as such can be considered for modelling waste outputs of comparable composition. In the ecoinvent database, this by-product is used in the following processes: treatment of waste polyethylene/polypropylene product, collection for final disposal. Based on the aforementioned treatments, this by-product receives, it is a non-hazardous waste. This by-product can be modelled on two levels: treatment activity and market activity. The former one refers to the specific technology treating the by-product while the latter level represents a mix of treatments. Users are encouraged to inspect the modelling assumptions of the treatment activities and when selecting the market to additionally inspect the treatment mix. Collection and transportation of this by-product is accounted in the respective market activity, users are advised to inspect and modify the average transportation distances for a case specific modelling.
ba1cab52-29a0-4516-bee2-28b876f0a9d0 | heat transport fluid system construction, solar thermal parabolic trough, 50 MW | GLO | 2010 - 2022 | ordinary transforming activity | Infrastructure & Machinery; Heat | 4220:Construction of utility projects | F - Construction | b0176c67-5bc0-462a-8466-4f372f446f7c | ByProduct | waste polystyrene | 39270: Waste, parings and scrap of plastics | kg | 'waste polystyrene' is a solid waste under the category of industrial wastes. It can be sourced in many and various ways and therefore it can belong in all waste categories (commercial and institutional, industrial and construction and demolition). It is primarily generated in a wide range of production activities in many different sectors. 'waste polystyrene' contain the following fractions: 100% waste polystyrene. By the database default (and per unit of reference product),'waste polystyrene' has 0.2% water on wet mass basis (99.8% dry matter) and Carbon present is of only fossil origin (92.26% on a dry matter basis). It has a higher heating value of 38.88 MJ/kg . This kind of by-product (recyclable or waste) is generated from ordinary transforming activities, and as such can be considered for modelling waste outputs of comparable composition. In the ecoinvent database, treatment option/s for this by-product include: deposition (sanitary landfill, unsanitary landfill), thermal (municipal incineration), uncontrolled forms of disposal (open dump, open burning). Based on the aforementioned treatments, this by-product receives, it is a non-hazardous waste. This by-product can be modelled on two levels: treatment activity and market activity. The former one refers to the specific technology treating the by-product while the latter level represents a mix of treatments. Users are encouraged to inspect the modelling assumptions of the treatment activities and when selecting the market to additionally inspect the treatment mix. Collection and transportation of this by-product is accounted in the respective market activity, users are advised to inspect and modify the average transportation distances for a case specific modelling. | 009003-53-6
ba1cab52-29a0-4516-bee2-28b876f0a9d0 | heat transport fluid system construction, solar thermal parabolic trough, 50 MW | GLO | 2010 - 2022 | ordinary transforming activity | Infrastructure & Machinery; Heat | 4220:Construction of utility projects | F - Construction | 9a8c2994-7cbb-4d86-a1b7-27fc0c4e49e3 | ByProduct | waste reinforcement steel | 39310: Slag, dross, scalings and other waste from the manufacture of iron or steel | kg | 'waste reinforcement steel' is a solid waste under the category of construction and demolition wastes. It can be sourced in many and various ways and therefore it can belong in the following waste categories: industrial. It is primarily generated in a wide range of construction activities in many different sectors. 'waste reinforcement steel' contain the following fractions: 100% waste steel. By the database default (and per unit of reference product),'waste reinforcement steel' has 0% water on wet mass basis (100% dry matter) and it has no Carbon content. It has no heating value. This kind of by-product (recyclable or waste) is generated from ordinary transforming activities, and as such can be considered for modelling waste outputs of comparable composition. In the ecoinvent database, this by-product is used in the following processes: treatment of waste reinforcement steel, collection for final disposal; treatment of waste reinforcement steel, recycling; treatment of waste reinforcement steel, sorting plant. Based on the aforementioned treatments, this by-product receives, it is a non-hazardous waste. This by-product can be modelled on two levels: treatment activity and market activity. The former one refers to the specific technology treating the by-product while the latter level represents a mix of treatments. Users are encouraged to inspect the modelling assumptions of the treatment activities and when selecting the market to additionally inspect the treatment mix. Collection and transportation of this by-product is accounted in the respective market activity, users are advised to inspect and modify the average transportation distances for a case specific modelling. | 007439-89-6
ba1cab52-29a0-4516-bee2-28b876f0a9d0 | heat transport fluid system construction, solar thermal parabolic trough, 50 MW | GLO | 2010 - 2022 | ordinary transforming activity | Infrastructure & Machinery; Heat | 4220:Construction of utility projects | F - Construction | 7513d2f5-d7ee-497b-971b-a5ad34ab5c83 | ByProduct | waste rubber, unspecified | 39: Wastes or scraps | kg | 'waste rubber, unspecified' is a solid waste under the category of construction and demolition wastes. It can be sourced in many and various ways and therefore it can belong in all waste categories (commercial and institutional, industrial and construction and demolition). It is primarily generated in a wide range of production, construction and maintenance activities in many different sectors. 'waste rubber, unspecified' contain the following fractions: 100% waste rubber. By the database default (and per unit of reference product),'waste rubber, unspecified' has 0% water on wet mass basis (100% dry matter) and Carbon present is of only fossil origin (85.3% on a dry matter basis). It has a higher heating value of 29.3 MJ/kg . This kind of by-product (recyclable or waste) is generated from ordinary transforming activities, and as such can be considered for modelling waste outputs of comparable composition. In the ecoinvent database, treatment option/s for this by-product include: thermal (municipal incineration). Based on the aforementioned treatments, this by-product receives, it is a non-hazardous waste. In addition, this by-product is used in the following processes: clinker production. This by-product can be modelled on two levels: treatment activity and market activity. The former one refers to the specific technology treating the by-product while the latter level represents a mix of treatments. Users are encouraged to inspect the modelling assumptions of the treatment activities and when selecting the market to additionally inspect the treatment mix. Collection and transportation of this by-product is accounted in the respective market activity, users are advised to inspect and modify the average transportation distances for a case specific modelling.
ba1cab52-29a0-4516-bee2-28b876f0a9d0 | heat transport fluid system construction, solar thermal parabolic trough, 50 MW | GLO | 2010 - 2022 | ordinary transforming activity | Infrastructure & Machinery; Heat | 4220:Construction of utility projects | F - Construction | 3055997a-d565-4c92-9a91-431801587a3b | ByProduct | wastewater, unpolluted | 39990: Other wastes n.e.c. | m3 | 'wastewater, unpolluted' is a by-product (wastewater) produced from residential sources. It is generated from a wide range of residential, industrial and commercial activities. By the database default (and per unit of reference product),'wastewater, unpolluted' has the following physicochemical characteristics: C: 0 kg/m3 , N: 0 kg/m3 , P: 0 kg/m3. This by-product can have a regional-specific composition; users are prompted to refer to the properties of this wastewater (in activities treating them) for a detailed elemental composition. This kind of by-product (wastewater) is generated from ordinary transforming activities, and as such can be considered for modelling wastewater outputs of comparable composition. In the ecoinvent database, treatment option/s for this wastewater include: wastewater treatment plant. This by-product can be modelled on two levels: treatment activity and market activity. The former one refers to the specific technology treating the by-product while the latter level represents a mix of treatments. Users are encouraged to inspect the modelling assumptions of the treatment activities and when selecting the market to additionally inspect the treatment mix. Collection and transportation of wastewater is accounted in the respective market activity with the use of sewer infrastructure; Transportation of wastewater through a sewer grid results in losses until the wastewater enters the wastewater treatment plant. Direct emissions due to those losses are considered in the market activity. Losses are regional specific and thus users are encouraged to inspect the regional modelling assumptions.
551885ce-95be-4044-b23a-000975c8c3ae | electricity production, nuclear, pressure water reactor | FI | 1990 - 2022 | ordinary transforming activity | Electricity | 3510:Electric power generation, transmission and distribution | D - Electricity, gas, steam and air conditioning supply | 66c93e71-f32b-4591-901c-55395db5c132 | ReferenceProduct | electricity, high voltage | 17100: Electrical energy | kWh | This product represents electrical energy measured in kWh. If electricity is taken from a market for electricity, the transmission infrastructure, country-specific losses and transformation losses (for markets for medium and low voltage) are included. Covers voltages above 24 kV.
551885ce-95be-4044-b23a-000975c8c3ae | electricity production, nuclear, pressure water reactor | FI | 1990 - 2022 | ordinary transforming activity | Electricity | 3510:Electric power generation, transmission and distribution | D - Electricity, gas, steam and air conditioning supply | 6666335b-58fd-4687-9e8e-4235d8dd7b20 | ByProduct | fly ash and scrubber sludge | 39: Wastes or scraps | kg | 'fly ash and scrubber sludge' is a solid waste under the category of industrial wastes. It is primarily generated in a wide range of activities in electricity and heat production and metals processing. 'fly ash and scrubber sludge' contain the following fractions: 100% separator sludge. By the database default (and per unit of reference product),'fly ash and scrubber sludge' has 90% water on wet mass basis (10% dry matter) and Carbon present is of only fossil origin (16.7% on a dry matter basis). It has a higher heating value of 0.9 MJ/kg . This kind of by-product (recyclable or waste) is generated from ordinary transforming activities, and as such can be considered for modelling waste outputs of comparable composition. In the ecoinvent database, treatment option/s for this by-product include: thermal (hazardous waste incineration). Based on the aforementioned treatments, this by-product receives, it is a hazardous waste. This by-product can be modelled on two levels: treatment activity and market activity. The former one refers to the specific technology treating the by-product while the latter level represents a mix of treatments. Users are encouraged to inspect the modelling assumptions of the treatment activities and when selecting the market to additionally inspect the treatment mix. Collection and transportation of this by-product is accounted in the respective market activity, users are advised to inspect and modify the average transportation distances for a case specific modelling.
551885ce-95be-4044-b23a-000975c8c3ae | electricity production, nuclear, pressure water reactor | FI | 1990 - 2022 | ordinary transforming activity | Electricity | 3510:Electric power generation, transmission and distribution | D - Electricity, gas, steam and air conditioning supply | e5208079-1561-4537-a1f8-863db2702d0f | ByProduct | hazardous waste, for incineration | 39: Wastes or scraps | kg | 'hazardous waste, for incineration' is a solid waste under the category of industrial wastes. It can be sourced in many and various ways and therefore it can belong in all waste categories (commercial and institutional, industrial and construction and demolition). It is primarily generated in a wide range of activities in different sectors. 'hazardous waste, for incineration' contain the following fractions: 100% average hazardous waste average (e.g. soil contaminated with mineral oil, acids, solvents, emulsions with metals, oil mixtures from e.g., oil separator, non-metallic shredder residues, electrostatic precipitator ashes from waste incineration, wastes and distillation residues from organic synthesis, or road gutter sludge). By the database default (and per unit of reference product),'hazardous waste, for incineration' has 25% water on wet mass basis (75% dry matter) and Carbon present is of only fossil origin (55.47% on a dry matter basis). It has a lower heating value of 17 MJ/kg . This kind of by-product (recyclable or waste) is generated from ordinary transforming activities, and as such can be considered for modelling waste outputs of comparable composition. In the ecoinvent database, treatment option/s for this by-product include: thermal (hazardous waste incineration). Based on the aforementioned treatments, this by-product receives, it is a hazardous waste. This by-product can be modelled on two levels: treatment activity and market activity. The former one refers to the specific technology treating the by-product while the latter level represents a mix of treatments. Users are encouraged to inspect the modelling assumptions of the treatment activities and when selecting the market to additionally inspect the treatment mix. Collection and transportation of this by-product is accounted in the respective market activity, users are advised to inspect and modify the average transportation distances for a case specific modelling.
551885ce-95be-4044-b23a-000975c8c3ae | electricity production, nuclear, pressure water reactor | FI | 1990 - 2022 | ordinary transforming activity | Electricity | 3510:Electric power generation, transmission and distribution | D - Electricity, gas, steam and air conditioning supply | 0e4b14c0-1ca8-4b85-81d9-0fe263803719 | ByProduct | low level radioactive waste | 33690: Other radioactive elements and isotopes and compounds; alloys, dispersions, ceramic products and mixtures cont[…] | m3 | 'low level radioactive waste' is a solid waste under the category of industrial wastes. It is primarily generated in electricity production and fuel processing. 'low level radioactive waste' contain the following fractions: 100% low level radioactive waste. By the database default (and per unit of reference product),'low level radioactive waste' has 0% water on wet mass basis (100% dry matter) and it has no Carbon content. It has no heating value. This kind of by-product (recyclable or waste) is generated from ordinary transforming activities, and as such can be considered for modelling waste outputs of comparable composition. In the ecoinvent database, treatment option/s for this by-product include: deposition (surface or trench deposit, interim storage), thermal (plasma torch incineration). Based on the aforementioned treatments, this by-product receives, it is a hazardous waste. This by-product can be modelled on two levels: treatment activity and market activity. The former one refers to the specific technology treating the by-product while the latter level represents a mix of treatments. Users are encouraged to inspect the modelling assumptions of the treatment activities and when selecting the market to additionally inspect the treatment mix. Collection and transportation of this by-product is accounted in the respective market activity, users are advised to inspect and modify the average transportation distances for a case specific modelling.
551885ce-95be-4044-b23a-000975c8c3ae | electricity production, nuclear, pressure water reactor | FI | 1990 - 2022 | ordinary transforming activity | Electricity | 3510:Electric power generation, transmission and distribution | D - Electricity, gas, steam and air conditioning supply | da0a552f-5a2e-4a1c-b3ed-dd52439b3d84 | ByProduct | low level radioactive waste for final repository | 33690: Other radioactive elements and isotopes and compounds; alloys, dispersions, ceramic products and mixtures cont[…] | m3 | 'low level radioactive waste for final repository' is a solid waste under the category of industrial wastes. It is primarily generated in the treatment process of radioactive waste. 'low level radioactive waste for final repository' contain the following fractions: 100% low level radioactive waste. By the database default (and per unit of reference product),'low level radioactive waste for final repository' has 0% water on wet mass basis (100% dry matter) and it has no Carbon content. It has no heating value. This kind of by-product (recyclable or waste) is generated from ordinary transforming activities, and as such can be considered for modelling waste outputs of comparable composition. In the ecoinvent database, treatment option/s for this by-product include: deposition (final repository). Based on the aforementioned treatments, this by-product receives, it is a hazardous waste. This by-product can be modelled on two levels: treatment activity and market activity. The former one refers to the specific technology treating the by-product while the latter level represents a mix of treatments. Users are encouraged to inspect the modelling assumptions of the treatment activities and when selecting the market to additionally inspect the treatment mix. Collection and transportation of this by-product is accounted in the respective market activity, users are advised to inspect and modify the average transportation distances for a case specific modelling.
551885ce-95be-4044-b23a-000975c8c3ae | electricity production, nuclear, pressure water reactor | FI | 1990 - 2022 | ordinary transforming activity | Electricity | 3510:Electric power generation, transmission and distribution | D - Electricity, gas, steam and air conditioning supply | 73d2fe81-b31b-4bfb-bea4-554ddf98296d | ByProduct | spent nuclear fuel | 33720: Spent (irradiated) fuel elements (cartridges) of nuclear reactors | kg | 'spent nuclear fuel' is a solid waste under the category of industrial wastes. It is primarily generated in electricity production from nuclear fuels. 'spent nuclear fuel' contain the following fractions: 100% spent nuclear fuel. By the database default (and per unit of reference product),'spent nuclear fuel' has 0% water on wet mass basis (100% dry matter) and it has no Carbon content. It has no heating value. This kind of by-product (recyclable or waste) is generated from ordinary transforming activities, and as such can be considered for modelling waste outputs of comparable composition. In the ecoinvent database, treatment option/s for this by-product include: chemical (reprocessing), mechanical (conditioning). Based on the aforementioned treatments, this by-product receives, it is a hazardous waste. This by-product can be modelled on two levels: treatment activity and market activity. The former one refers to the specific technology treating the by-product while the latter level represents a mix of treatments. Users are encouraged to inspect the modelling assumptions of the treatment activities and when selecting the market to additionally inspect the treatment mix. Collection and transportation of this by-product is accounted in the respective market activity, users are advised to inspect and modify the average transportation distances for a case specific modelling.
551885ce-95be-4044-b23a-000975c8c3ae | electricity production, nuclear, pressure water reactor | FI | 1990 - 2022 | ordinary transforming activity | Electricity | 3510:Electric power generation, transmission and distribution | D - Electricity, gas, steam and air conditioning supply | 1b30b018-ac39-41f4-a9e0-92057eef8bb8 | ByProduct | waste mineral oil | 39990: Other wastes n.e.c. | kg | 'waste mineral oil' is a liquid waste under the category of industrial wastes. It is primarily generated in a wide range of industrial activities in many different sectors. 'waste mineral oil' contain the following fractions: 100% waste mineral oil. By the database default (and per unit of reference product),'waste mineral oil' has 10% water on wet mass basis (90% dry matter) and Carbon present is of only fossil origin (86.44% on a dry matter basis). It has a higher heating value of 41.8 MJ/kg . This kind of by-product (recyclable or waste) is generated from ordinary transforming activities, and as such can be considered for modelling waste outputs of comparable composition. In the ecoinvent database, treatment option/s for this by-product include: thermal (hazardous waste incineration). Based on the aforementioned treatments this by-product receives, it is a hazardous waste. In addition, this by-product is used in the following processes: clinker production. This by-product can be modelled on two levels: treatment activity and market activity. The former one refers to the specific technology treating the by-product while the latter level represents a mix of treatments. Users are encouraged to inspect the modelling assumptions of the treatment activities and when selecting the market to additionally inspect the treatment mix. Collection and transportation of this by-product is accounted in the respective market activity, users are advised to inspect and modify the average transportation distances for a case specific modelling.
1addc6ef-2c4d-4d9d-ba09-e53978f16332 | market for waste natural gas, sour | GLO | 2011 - 2022 | market activity | Waste Treatment & Recycling; Fuels | 0620:Extraction of natural gas | B - Mining and quarrying | 10b1be35-e944-4669-a912-5cd047b62d81 | ReferenceProduct | waste natural gas, sour | 39990: Other wastes n.e.c. | MJ | 'waste natural gas, sour' is a liquid waste under the category of industrial wastes. It is primarily generated in petroleum and natural gas activities. 'waste natural gas, sour' contain the following fractions: 100% sour natural gas. By the database default (and per unit of reference product),'waste natural gas, sour' has 0% water on wet mass basis (100% dry matter) and Carbon present is of only fossil origin (57.12% on a dry matter basis). It has no heating value. This kind of by-product (recyclable or waste) is generated from ordinary transforming activities, and as such can be considered for modelling waste outputs of comparable composition. In the ecoinvent database, this by-product is used in the following processes: treatment of waste natural gas, sour, burned in production flare. Based on the aforementioned treatments, this by-product receives, it is a non-hazardous waste. This by-product can be modelled on two levels: treatment activity and market activity. The former one refers to the specific technology treating the by-product while the latter level represents a mix of treatments. Users are encouraged to inspect the modelling assumptions of the treatment activities and when selecting the market to additionally inspect the treatment mix. Collection and transportation of this by-product is accounted in the respective market activity, users are advised to inspect and modify the average transportation distances for a case specific modelling.
5f4417fc-fac9-5775-99c8-b4727aa1a205 | market for sewage sludge, 97% water, WWT, WW from PV cell production | GLO | 2010 - 2022 | market activity | Waste Treatment & Recycling | 3821:Treatment and disposal of non-hazardous waste | E - Water supply; sewerage, waste management and remediation activities | 84e2b6cd-5a62-490e-88dc-2a607b9b9ca8 | ReferenceProduct | sewage sludge, 97% water, WWT, WW from PV cell production | 39920: Sewage sludge | kg | 'sewage sludge, 97% water, WWT, WW from PV cell production' is a liquid waste under the category of industrial wastes. This sewage sludge is produced exclusively in the wastewater treatment of 'WW from PV cell production'. The composition of the sewage sludge, is specific to and dependent on the original composition of 'WW from PV cell production'. 'sewage sludge, 97% water, WWT, WW from PV cell production' contain the following fractions: 100% sewage sludge with 97% water content. By the database default (and per unit of reference product),'sewage sludge, 97% water, WWT, WW from PV cell production' has 97% water on wet mass basis (3% dry matter) and Carbon present is of only fossil origin (17.53% on a dry matter basis). It has a higher heating value of 1.2 MJ/kg . This kind of by-product (recyclable or waste) is generated in a specific treatment process, and as such is not intended to be used as for modelling waste outputs from other activities. In the ecoinvent database, treatment option/s for this by-product include: deposition (landfarming). Based on the aforementioned treatments, this by-product receives, it is a non-hazardous waste. This by-product can be modelled on two levels: treatment activity and market activity. The former one refers to the specific technology treating the by-product while the latter level represents a mix of treatments. Users are encouraged to inspect the modelling assumptions of the treatment activities and when selecting the market to additionally inspect the treatment mix. Collection and transportation of this by-product is accounted in the respective market activity, users are advised to inspect and modify the average transportation distances for a case specific modelling. 'sewage sludge, 97% water, WWT, WW from PV cell production' is a liquid waste under the category of industrial wastes. This sewage sludge is produced exclusively in the wastewater treatment of 'WW from PV cell production'. The composition of the sewage sludge, is specific to and dependent on the original composition of 'WW from PV cell production'. 'sewage sludge, 97% water, WWT, WW from PV cell production' contain the following fractions: 100% sewage sludge with 97% water content. By the database default (and per unit of reference product),'sewage sludge, 97% water, WWT, WW from PV cell production' has 97% water on wet mass basis (3% dry matter) and Carbon present is of only fossil origin (17.53% on a dry matter basis). It has a higher heating value of 1.2 MJ/kg . This kind of by-product (recyclable or waste) is generated in a specific treatment process, and as such is not intended to be used as for modelling waste outputs from other activities. In the ecoinvent database, treatment option/s for this by-product include: deposition (landfarming). Based on the aforementioned treatments, this by-product receives, it is a non-hazardous waste. This by-product can be modelled on two levels: treatment activity and market activity. The former one refers to the specific technology treating the by-product while the latter level represents a mix of treatments. Users are encouraged to inspect the modelling assumptions of the treatment activities and when selecting the market to additionally inspect the treatment mix. Collection and transportation of this by-product is accounted in the respective market activity, users are advised to inspect and modify the average transportation distances for a case specific modelling.
624456ac-fb4c-56fd-8b06-fa2c9b812f54 | clear-cutting, primary forest to arable land, perennial crop | BR-AP | 2014 - 2022 | ordinary transforming activity | Land Use | 0161:Support activities for crop production | A - Agriculture, forestry and fishing | 9b9edcf3-0539-4642-9516-0df642a5c41a | ReferenceProduct | land tenure, arable land, measured as carbon net primary productivity, perennial crop | 7: Financial and related services; real estate services; and rental and leasing services | kg | This is delivering the service of converting one type of land into another. Specifically here converting land to be used for perennial crop production. The service models the changes in carbon stocks due to the transformation of land. It is measured as kg of C net primary productvity (NPP) and represents the amount of land transformed to produce this NPP. There are five types of land (primary forest, secondary forest, grassland, annual crop and perennial crop) that are converted into land that is meant to be used for annual crop production. In a market, the mix of land tenure is country specific and thus users are prompted to inspect the regional composition for the specific land types converted into land for anual crop production.
9a66c95f-3de1-5549-8db2-8cd62fc58605 | heavy fuel oil, import from RoW | ZA | 2014 - 2022 | ordinary transforming activity | Fuels | 1920:Manufacture of refined petroleum products | C - Manufacturing | 2966d161-5281-47d6-86d3-efbb0a4b2110 | ReferenceProduct | heavy fuel oil | 33370: Fuel oils n.e.c. | kg | heavy fuel oil' is a fossil fuel with a calorific value of 41.2 MJ/kg. It is used as a tar-like fuel and is sourced from petroleum refineries. Its main application is in the following sector: shipping.
ef126550-37d6-4017-8880-6af074c4ec44 | uranium production, centrifuge, enriched 4.0% | NL | 1993 - 2022 | ordinary transforming activity | Chemicals; Fuels | 2011:Manufacture of basic chemicals | C - Manufacturing | 5cb475d3-4cfa-432f-853b-c4b5254dc7e8 | ReferenceProduct | uranium, enriched 4.0%, per separative work unit | 33620: Uranium enriched in U235 and its compounds; plutonium and its compounds; alloys, dispersions, ceramic products[…] | unit | The product "uranium, enriched 4.0%, per separative work unit" represents a fuel. Uranium enrichment can be obtained through the centrifuge or diffusion process. The factor for the infrastructure requirement is calculated with annual throughput of 1500 t SWU for 30 years operation. The reference product is per separative work unit (SWU). There exist datasets for five different enrichment grades: 3.0%, 3.8%, 3.9%, 4.2% and 4.0%.
ef126550-37d6-4017-8880-6af074c4ec44 | uranium production, centrifuge, enriched 4.0% | NL | 1993 - 2022 | ordinary transforming activity | Chemicals; Fuels | 2011:Manufacture of basic chemicals | C - Manufacturing | 0e4b14c0-1ca8-4b85-81d9-0fe263803719 | ByProduct | low level radioactive waste | 33690: Other radioactive elements and isotopes and compounds; alloys, dispersions, ceramic products and mixtures cont[…] | m3 | 'low level radioactive waste' is a solid waste under the category of industrial wastes. It is primarily generated in electricity production and fuel processing. 'low level radioactive waste' contain the following fractions: 100% low level radioactive waste. By the database default (and per unit of reference product),'low level radioactive waste' has 0% water on wet mass basis (100% dry matter) and it has no Carbon content. It has no heating value. This kind of by-product (recyclable or waste) is generated from ordinary transforming activities, and as such can be considered for modelling waste outputs of comparable composition. In the ecoinvent database, treatment option/s for this by-product include: deposition (surface or trench deposit, interim storage), thermal (plasma torch incineration). Based on the aforementioned treatments, this by-product receives, it is a hazardous waste. This by-product can be modelled on two levels: treatment activity and market activity. The former one refers to the specific technology treating the by-product while the latter level represents a mix of treatments. Users are encouraged to inspect the modelling assumptions of the treatment activities and when selecting the market to additionally inspect the treatment mix. Collection and transportation of this by-product is accounted in the respective market activity, users are advised to inspect and modify the average transportation distances for a case specific modelling.
ef126550-37d6-4017-8880-6af074c4ec44 | uranium production, centrifuge, enriched 4.0% | NL | 1993 - 2022 | ordinary transforming activity | Chemicals; Fuels | 2011:Manufacture of basic chemicals | C - Manufacturing | 27da8130-82ba-485c-a800-b89efdcb0491 | ByProduct | municipal solid waste | 39910: Municipal waste | kg | 'municipal solid waste' is a solid waste under the category of residential wastes. It can be sourced in many and various ways and therefore it can belong in all waste categories (commercial and institutional, industrial and construction and demolition). It is primarily generated in a wide range of activities from many different sectors. 'municipal solid waste' contain the following fractions: plastics, paper, glass, metals, organic waste, textiles and potentially others. . By the database default (and per unit of reference product),'municipal solid waste' has 22.9% water on wet mass basis (77.1% dry matter) and Carbon present is of both fossil (17.15% on a dry matter basis), and non-fossil origin (26.17% on a dry matter basis). It has a lower heating value of 11.74 MJ/kg . This kind of by-product (recyclable or waste) is generated from ordinary transforming activities, and as such can be considered for modelling waste outputs of comparable composition. In the ecoinvent database, treatment option/s for this by-product include: deposition (sanitary landfill, unsanitary landfill), thermal (municipal incineration), uncontrolled forms of disposal (open dump, open burning). Based on the aforementioned treatments, this by-product receives, it is a non-hazardous waste. In addition, this by-product is used in the following processes: clinker production; treatment of municipal solid waste, incineration. This by-product can be modelled on two levels: treatment activity and market activity. The former one refers to the specific technology treating the by-product while the latter level represents a mix of treatments. Users are encouraged to inspect the modelling assumptions of the treatment activities and when selecting the market to additionally inspect the treatment mix. Collection and transportation of this by-product is accounted in the respective market activity, users are advised to inspect and modify the average transportation distances for a case specific modelling.
ef126550-37d6-4017-8880-6af074c4ec44 | uranium production, centrifuge, enriched 4.0% | NL | 1993 - 2022 | ordinary transforming activity | Chemicals; Fuels | 2011:Manufacture of basic chemicals | C - Manufacturing | e0fa57e8-c934-4732-a489-970da0eec28d | ByProduct | spent anion exchange resin from potable water production | 39: Wastes or scraps | kg | 'spent anion exchange resin from potable water production' is a solid waste under the category of industrial wastes. It is primarily generated in water treatment processes and uranium production activities. 'spent anion exchange resin from potable water production' contain the following fractions: 100% anion exchange resin. By the database default (and per unit of reference product),'spent anion exchange resin from potable water production' has 50% water on wet mass basis (50% dry matter) and Carbon present is of only fossil origin (65.4% on a dry matter basis). It has a higher heating value of 16.06 MJ/kg . This kind of by-product (recyclable or waste) is generated from ordinary transforming activities, and as such can be considered for modelling waste outputs of comparable composition. In the ecoinvent database, treatment option/s for this by-product include: thermal (municipal incineration). Based on the aforementioned treatments, this by-product receives, it is a non-hazardous waste. This by-product can be modelled on two levels: treatment activity and market activity. The former one refers to the specific technology treating the by-product while the latter level represents a mix of treatments. Users are encouraged to inspect the modelling assumptions of the treatment activities and when selecting the market to additionally inspect the treatment mix. Collection and transportation of this by-product is accounted in the respective market activity, users are advised to inspect and modify the average transportation distances for a case specific modelling.
ef126550-37d6-4017-8880-6af074c4ec44 | uranium production, centrifuge, enriched 4.0% | NL | 1993 - 2022 | ordinary transforming activity | Chemicals; Fuels | 2011:Manufacture of basic chemicals | C - Manufacturing | 1b30b018-ac39-41f4-a9e0-92057eef8bb8 | ByProduct | waste mineral oil | 39990: Other wastes n.e.c. | kg | 'waste mineral oil' is a liquid waste under the category of industrial wastes. It is primarily generated in a wide range of industrial activities in many different sectors. 'waste mineral oil' contain the following fractions: 100% waste mineral oil. By the database default (and per unit of reference product),'waste mineral oil' has 10% water on wet mass basis (90% dry matter) and Carbon present is of only fossil origin (86.44% on a dry matter basis). It has a higher heating value of 41.8 MJ/kg . This kind of by-product (recyclable or waste) is generated from ordinary transforming activities, and as such can be considered for modelling waste outputs of comparable composition. In the ecoinvent database, treatment option/s for this by-product include: thermal (hazardous waste incineration). Based on the aforementioned treatments this by-product receives, it is a hazardous waste. In addition, this by-product is used in the following processes: clinker production. This by-product can be modelled on two levels: treatment activity and market activity. The former one refers to the specific technology treating the by-product while the latter level represents a mix of treatments. Users are encouraged to inspect the modelling assumptions of the treatment activities and when selecting the market to additionally inspect the treatment mix. Collection and transportation of this by-product is accounted in the respective market activity, users are advised to inspect and modify the average transportation distances for a case specific modelling.
aaef0cf3-1cd2-4fb5-ab11-5ceb08615c80 | market for waste concrete, not reinforced | CH | 2011 - 2022 | market activity | Waste Treatment & Recycling | 3830:Materials recovery | E - Water supply; sewerage, waste management and remediation activities | 48f6b7c9-093b-4dd0-bf0d-9ba54b4c2d22 | ReferenceProduct | waste concrete, not reinforced | 39: Wastes or scraps | kg | 'waste concrete, not reinforced' is a solid waste under the category of construction and demolition wastes. It is primarily generated in construction and demolition of building infrastructure. 'waste concrete, not reinforced' contain the following fractions: 100% inert waste (concrete). By the database default (and per unit of reference product),'waste concrete, not reinforced' has 0% water on wet mass basis (100% dry matter) and it has no Carbon content. It has no heating value. This kind of by-product (recyclable or waste) is generated from ordinary transforming activities, and as such can be considered for modelling waste outputs of comparable composition. In the ecoinvent database, this by-product is used in the following processes: treatment of waste concrete, not reinforced, collection for final disposal; treatment of waste concrete, not reinforced, recycling; treatment of waste concrete, not reinforced, sorting plant. Based on the aforementioned treatments, this by-product receives, it is a non-hazardous waste. This by-product can be modelled on two levels: treatment activity and market activity. The former one refers to the specific technology treating the by-product while the latter level represents a mix of treatments. Users are encouraged to inspect the modelling assumptions of the treatment activities and when selecting the market to additionally inspect the treatment mix. Collection and transportation of this by-product is accounted in the respective market activity, users are advised to inspect and modify the average transportation distances for a case specific modelling.
9a2a7ec6-c613-4c86-8095-eae914ce6ec9 | heat and power co-generation unit construction, 200kW electrical, common components for heat+electricity | GLO | 1987 - 2022 | ordinary transforming activity | Infrastructure & Machinery; Heat; Electricity | 4220:Construction of utility projects | F - Construction | cbf6147e-dceb-4865-b66f-bc61670e4159 | ReferenceProduct | heat and power co-generation unit, 200kW electrical, common components for heat+electricity | 53262: Power plants | unit | This is an immobile infrastructure, representing the production of a heat and power co-generation unit, with an electrical output of 200 kW. The infrastructure consists of the common components for heat electricity co-generation unit. The process includes all shared components for heat and electricity production and a three-way catalytic converter. The factor of the electrical performance class is derived from the assumed total operating time of 100,000 hours divided by the service life of the components.
16b1f765-0dd1-4660-841c-efa7c6a5a8cd | wheat production | Canada without Quebec | 2009 - 2022 | ordinary transforming activity | Agriculture & Animal Husbandry | 0111:Growing of cereals (except rice), leguminous crops and oil seeds | A - Agriculture, forestry and fishing | 0201ee86-f71b-4457-8fe8-79f3ed720b07 | ReferenceProduct | wheat grain | 01112: Wheat, other | kg | The product 'wheat grain' is a grain. It is an annual crop. The ecoinvent database also contains this product from organic and Swiss integrated production.
16b1f765-0dd1-4660-841c-efa7c6a5a8cd | wheat production | Canada without Quebec | 2009 - 2022 | ordinary transforming activity | Agriculture & Animal Husbandry | 0111:Growing of cereals (except rice), leguminous crops and oil seeds | A - Agriculture, forestry and fishing | d7f544d6-c372-4fc3-81ae-44aa3614c9fc | ByProduct | straw | 01913: Cereal straw, husks, unprepared, ground, pressed, or in the form of pellets | kg | The product 'straw' is a grain. It is an annual crop. The ecoinvent database also contains this product from organic and Swiss integrated production.
7048a91a-65a5-4712-bff7-7490cfa3c119 | market for transport, tractor and trailer, agricultural | CH | 2011 - 2022 | market activity | Transport; Agriculture & Animal Husbandry | 0161:Support activities for crop production | A - Agriculture, forestry and fishing | ba4b7781-39f2-465b-8d98-0bc1c4c82e61 | ReferenceProduct | transport, tractor and trailer, agricultural | 86119: Other support services to crop production | metric ton*km | This is delivering the service of transportation of 1 metric ton across the distance of 1 km. This service only considers the transportation of tractor and trailer. The vehicle operates with diesel and has a mass of 3,700 kg. The DWT (load capacity) of the tractor and trailer is 36,000 tonnes, and it is estimated to transport an average of 4,100 million tonne.kms per year for 25 years. It has a 8 tons loading capacity for each the tractor and the trailer, with an average velocity of 15 km/h when loaded. Data for transport is calculated for an average load factor, including empty return trips.
032c6914-6638-414f-ba70-8da9290ff4bb | electricity, high voltage, import from DE | FR | 2012 - 2022 | ordinary transforming activity | Electricity | 3510:Electric power generation, transmission and distribution | D - Electricity, gas, steam and air conditioning supply | 66c93e71-f32b-4591-901c-55395db5c132 | ReferenceProduct | electricity, high voltage | 17100: Electrical energy | kWh | This product represents electrical energy measured in kWh. If electricity is taken from a market for electricity, the transmission infrastructure, country-specific losses and transformation losses (for markets for medium and low voltage) are included. Covers voltages above 24 kV.
ac6a7fa7-22ba-4d60-bb41-8a7b43495b01 | electricity voltage transformation from high to medium voltage | BR-South-eastern/Mid-western grid | 2020 - 2022 | ordinary transforming activity | Electricity | 3510:Electric power generation, transmission and distribution | D - Electricity, gas, steam and air conditioning supply | 759b89bd-3aa6-42ad-b767-5bb9ef5d331d | ReferenceProduct | electricity, medium voltage | 17100: Electrical energy | kWh | This product represents electrical energy measured in kWh. If electricity is taken from a market for electricity, the transmission infrastructure, country-specific losses and transformation losses (for markets for medium and low voltage) are included. Covers voltages between 1kV and 24 kV.
2231568b-65a9-5156-b2c9-5b27f606e3bf | natural gas, high pressure, import from NO | TR | 2000 - 2022 | ordinary transforming activity | Fuels | 3520:Manufacture of gas; distribution of gaseous fuels through mains | D - Electricity, gas, steam and air conditioning supply | a9007f10-7e39-4d50-8f4a-d6d03ce3d673 | ReferenceProduct | natural gas, high pressure | 12020: Natural gas, liquefied or in the gaseous state | m3 | ‘natural gas, high pressure' is a fossil fuel, for which a generic gross calorific value (GCV) of 40MJ/m3, a net calorific value (NCV) of 36.0 MJ/m3 and a density of 0.735kg/m3 for natural gas are applied, in line with the global statistics (referring to standard cubic meters, Sm3, measured at 15°C and 1013 mbar). It is used as a gaseous fuel and is sourced from oil and gas production and evaporation of liquid natural gas. The initial overpressure of the gas is 1-5 bar (1000-5000 hPa). Natural gas supplied at high pressure is predominantly used by large consumers, e.g., power plants and industries. | 014493-06-2
e3e221fb-591a-438f-b5a7-69f6063096ed | treatment of waste plastic, mixture, municipal incineration | CH | 1994 - 2022 | ordinary transforming activity | Waste Treatment & Recycling | 3821:Treatment and disposal of non-hazardous waste | E - Water supply; sewerage, waste management and remediation activities | 88afd721-07ec-4910-a004-fa3fecb6bf70 | ReferenceProduct | waste plastic, mixture | 39270: Waste, parings and scrap of plastics | kg | 'waste plastic, mixture' is a solid waste under the category of construction and demolition wastes. It can be sourced in many and various ways and therefore it can belong in all waste categories (commercial and institutional, industrial and construction and demolition). It is primarily generated in a wide range of production activities in many different sectors, like building infrastructure, production of plastics, chemicals, aircrafts, ferries, heavy machinery, etc. 'waste plastic, mixture' contain the following fractions: 100% waste mixed plastics. By the database default (and per unit of reference product),'waste plastic, mixture' has 15.3% water on wet mass basis (84.7% dry matter) and Carbon present is of only fossil origin (74.73% on a dry matter basis). It has a higher heating value of 34.05 MJ/kg . This kind of by-product (recyclable or waste) is generated from ordinary transforming activities, and as such can be considered for modelling waste outputs of comparable composition. In the ecoinvent database, treatment option/s for this by-product include: deposition (sanitary landfill, unsanitary landfill), thermal (municipal incineration), uncontrolled forms of disposal (open dump, open burning). Based on the aforementioned treatments, this by-product receives, it is a non-hazardous waste. In addition, this by-product is used in the following processes: clinker production. This by-product can be modelled on two levels: treatment activity and market activity. The former one refers to the specific technology treating the by-product while the latter level represents a mix of treatments. Users are encouraged to inspect the modelling assumptions of the treatment activities and when selecting the market to additionally inspect the treatment mix. Collection and transportation of this by-product is accounted in the respective market activity, users are advised to inspect and modify the average transportation distances for a case specific modelling.
e3e221fb-591a-438f-b5a7-69f6063096ed | treatment of waste plastic, mixture, municipal incineration | CH | 1994 - 2022 | ordinary transforming activity | Waste Treatment & Recycling | 3821:Treatment and disposal of non-hazardous waste | E - Water supply; sewerage, waste management and remediation activities | 7f6bb533-2d3c-43a6-ac60-6eef299d7c52 | ByProduct | waste cement, hydrated | 39: Wastes or scraps | kg | 'waste cement, hydrated' is a solid waste under the category of construction and demolition wastes. It is primarily generated in construction and demolition of building infrastructure. 'waste cement, hydrated' contain the following fractions: 100% cement hydrated. By the database default (and per unit of reference product),'waste cement, hydrated' has 0% water on wet mass basis (100% dry matter) and it has no Carbon content. It has no heating value. This kind of by-product (recyclable or waste) is generated from ordinary transforming activities, and as such can be considered for modelling waste outputs of comparable composition. In the ecoinvent database, treatment option/s for this by-product include: deposition (residual material landfill). Based on the aforementioned treatments, this by-product receives, it is a hazardous waste. This by-product can be modelled on two levels: treatment activity and market activity. The former one refers to the specific technology treating the by-product while the latter level represents a mix of treatments. Users are encouraged to inspect the modelling assumptions of the treatment activities and when selecting the market to additionally inspect the treatment mix. Collection and transportation of this by-product is accounted in the respective market activity, users are advised to inspect and modify the average transportation distances for a case specific modelling.
16f9239b-7e09-437d-bb9f-d433e6edeabb | land use change, perennial crop | EC | 2010 - 2022 | ordinary transforming activity | Land Use | 0161:Support activities for crop production | A - Agriculture, forestry and fishing | f372d4c2-7310-4fb9-8bb6-bee214fd08d1 | ReferenceProduct | land use change, perennial crop | 7: Financial and related services; real estate services; and rental and leasing services | ha | This represents the service of "land use change, perennial crop". It models the air emissions associated with transforming and occupying 1 ha of land to be used for a perennial crop production. The transformation can be split between change from annual cropland, perennial cropland, primary forest, secondary forest and grassland to perennial crop. The transformation data (split) have regional variation so users are prompted to examine the relevant geographies that are of interested.
dbb09e63-203d-4309-b7a2-abfa113226f8 | treatment of waste graphical paper, open burning | GLO | 2006 - 2022 | ordinary transforming activity | Waste Treatment & Recycling | 3821:Treatment and disposal of non-hazardous waste | E - Water supply; sewerage, waste management and remediation activities | d51e5a32-c20a-4da6-8d58-31f344b50c00 | ReferenceProduct | waste graphical paper | 39990: Other wastes n.e.c. | kg | 'waste graphical paper' is a solid waste under the category of industrial wastes. It is primarily generated in the production and treament activities of different type of paper, as well as metals and minerals processing. 'waste graphical paper' contain the following fractions: 100% waste graphical paper. By the database default (and per unit of reference product),'waste graphical paper' has 11.2% water on wet mass basis (88.8% dry matter) and Carbon present is of only non-fossil origin (45.5% on a dry matter basis). It has a higher heating value of 16.61 MJ/kg . This kind of by-product (recyclable or waste) is generated from ordinary transforming activities, and as such can be considered for modelling waste outputs of comparable composition. In the ecoinvent database, treatment option/s for this by-product include: deposition (sanitary landfill, unsanitary landfill), thermal (municipal incineration), uncontrolled forms of disposal (open dump, open burning). Based on the aforementioned treatments, this by-product receives, it is a non-hazardous waste. This by-product can be modelled on two levels: treatment activity and market activity. The former one refers to the specific technology treating the by-product while the latter level represents a mix of treatments. Users are encouraged to inspect the modelling assumptions of the treatment activities and when selecting the market to additionally inspect the treatment mix. Collection and transportation of this by-product is accounted in the respective market activity, users are advised to inspect and modify the average transportation distances for a case specific modelling.
8dd84ec9-566d-4e34-87f8-877f53b083ce | stone wool factory construction | GLO | 2000 - 2022 | ordinary transforming activity | Infrastructure & Machinery; Cement & Concrete | 4290:Construction of other civil engineering projects | F - Construction | e6db6324-2df1-4563-b99d-6b051aca5201 | ReferenceProduct | stone wool factory | 37990: Non-metallic mineral products n.e.c. (including mineral wool, expanded mineral materials, worked mica, article[…] | unit | This is an immobile infrastructure, representing the construction of stone wool factory. The infrastructure has a yearly production of 45,000 tons of rock wool products and its life time is assumed to be 50 years. The process includes the area of the infrastructure (buildings, roads, etc.), the buildings and the machines used for the rock wool production.
c32f13aa-3160-461d-94e9-ac32f248c0f7 | electricity production, hydro, pumped storage | CA-NS | 1945 - 2022 | ordinary transforming activity | Electricity | 3510:Electric power generation, transmission and distribution | D - Electricity, gas, steam and air conditioning supply | 66c93e71-f32b-4591-901c-55395db5c132 | ReferenceProduct | electricity, high voltage | 17100: Electrical energy | kWh | This product represents electrical energy measured in kWh. If electricity is taken from a market for electricity, the transmission infrastructure, country-specific losses and transformation losses (for markets for medium and low voltage) are included. Covers voltages above 24 kV.
c32f13aa-3160-461d-94e9-ac32f248c0f7 | electricity production, hydro, pumped storage | CA-NS | 1945 - 2022 | ordinary transforming activity | Electricity | 3510:Electric power generation, transmission and distribution | D - Electricity, gas, steam and air conditioning supply | 1b30b018-ac39-41f4-a9e0-92057eef8bb8 | ByProduct | waste mineral oil | 39990: Other wastes n.e.c. | kg | 'waste mineral oil' is a liquid waste under the category of industrial wastes. It is primarily generated in a wide range of industrial activities in many different sectors. 'waste mineral oil' contain the following fractions: 100% waste mineral oil. By the database default (and per unit of reference product),'waste mineral oil' has 10% water on wet mass basis (90% dry matter) and Carbon present is of only fossil origin (86.44% on a dry matter basis). It has a higher heating value of 41.8 MJ/kg . This kind of by-product (recyclable or waste) is generated from ordinary transforming activities, and as such can be considered for modelling waste outputs of comparable composition. In the ecoinvent database, treatment option/s for this by-product include: thermal (hazardous waste incineration). Based on the aforementioned treatments this by-product receives, it is a hazardous waste. In addition, this by-product is used in the following processes: clinker production. This by-product can be modelled on two levels: treatment activity and market activity. The former one refers to the specific technology treating the by-product while the latter level represents a mix of treatments. Users are encouraged to inspect the modelling assumptions of the treatment activities and when selecting the market to additionally inspect the treatment mix. Collection and transportation of this by-product is accounted in the respective market activity, users are advised to inspect and modify the average transportation distances for a case specific modelling.
a19559f0-1a32-4dce-abb7-b3dcf302f2be | market for limestone quarry infrastructure | GLO | 2011 - 2022 | market activity | Infrastructure & Machinery; Minerals | 4290:Construction of other civil engineering projects | F - Construction | 1e278342-7e3b-426d-b000-58eab8104573 | ReferenceProduct | limestone quarry infrastructure | 53269: Other constructions for manufacturing | unit | This is an immobile infrastructure, representing the construction of a limestone quarry infrastructure. It has an annual yield of about 380,000 tons. The process includes the land-use of the built part of the mine, the production places and the paved roads.
d81a5845-511c-5232-8900-66e05627038d | hexamethylene-1,6-diisocyanate production | RER | 2020 - 2022 | ordinary transforming activity | Chemicals | 2011:Manufacture of basic chemicals | C - Manufacturing | 88fa9736-6a3b-5c51-b4c7-81a5d15dde83 | ReferenceProduct | hexamethylene-1,6-diisoncyanate | 34150: Amine-function compounds; oxygen-function amino-compounds, except lysine and its esters and salts thereof and […] | kg | 'hexamethylen-1,6-diisoncyanate' is an organic substance with the CAS no.: 000822-06-0. It is called 'hexane-1,6-diisocyanate' under IUPAC naming and its molecular formula is: C8H12N2O2. It is liquid under normal conditions of temperature and pressure as a colorless to yellowish liquid with a pungent odor. It is modelled as a pure substance. Modelling this substance in a solution requires the user to add the solvent of their choice in their models. There are no publicly available information about the consumption of this substance on a consumer level. On industrial sites, the substance is used for the manufacture of products in the following sectors: coating, pH regulators and water treatment products and laboratory chemicals. | 000822-06-0
d81a5845-511c-5232-8900-66e05627038d | hexamethylene-1,6-diisocyanate production | RER | 2020 - 2022 | ordinary transforming activity | Chemicals | 2011:Manufacture of basic chemicals | C - Manufacturing | e8a51ec1-60cb-4ead-a948-ad1142c61918 | ByProduct | wastewater, average | 39990: Other wastes n.e.c. | m3 | 'wastewater, average' is a by-product (wastewater) produced from residential sources. It is generated from a wide range of residential, industrial and commercial activities. By the database default (and per unit of reference product),'wastewater, average' has the following physicochemical characteristics: C: 0.000000043979 kg/m3 , N: 0.031015 kg/m3 , P: 0.0044833 kg/m3. This by-product can have a regional-specific composition; users are prompted to refer to the properties of this wastewater (in activities treating them) for a detailed elemental composition. This kind of by-product (wastewater) is generated from ordinary transforming activities, and as such can be considered for modelling wastewater outputs of comparable composition. In the ecoinvent database, treatment option/s for this wastewater include: wastewater treatment plant. This by-product can be modelled on two levels: treatment activity and market activity. The former one refers to the specific technology treating the by-product while the latter level represents a mix of treatments. Users are encouraged to inspect the modelling assumptions of the treatment activities and when selecting the market to additionally inspect the treatment mix. Collection and transportation of wastewater is accounted in the respective market activity with the use of sewer infrastructure; Transportation of wastewater through a sewer grid results in losses until the wastewater enters the wastewater treatment plant. Direct emissions due to those losses are considered in the market activity. Losses are regional specific and thus users are encouraged to inspect the regional modelling assumptions.
fd2b6dd9-1e3f-447b-bbe1-d977fb1ec6f1 | electricity production, natural gas, 10MW | CH | 1990 - 2022 | ordinary transforming activity | Electricity | 3510:Electric power generation, transmission and distribution | D - Electricity, gas, steam and air conditioning supply | 66c93e71-f32b-4591-901c-55395db5c132 | ReferenceProduct | electricity, high voltage | 17100: Electrical energy | kWh | This product represents electrical energy measured in kWh. If electricity is taken from a market for electricity, the transmission infrastructure, country-specific losses and transformation losses (for markets for medium and low voltage) are included. Covers voltages above 24 kV.
f4c3f425-e157-43f4-8312-3674c3a2707d | aluminium around steel bi-metal wire production, 3.67 mm external diameter | CA-QC | 2012 - 2022 | ordinary transforming activity | Metals; Infrastructure & Machinery | 2599:Manufacture of other fabricated metal products n.e.c. | C - Manufacturing | bf6543c1-eb68-465b-85dd-d4f0cc107ec2 | ReferenceProduct | aluminium around steel bi-metal wire, 3.67mm external diameter | 4153: Semi-finished products of aluminium or aluminium alloys | m | 'aluminium around steel bi-metal wire, 3.67mm external diameter' is a product that belongs to the metal sector. It is a cast aluminium alloy layer with a 3.67 mm external diameter. It is the direct product of co-extrusion of aluminium and steel and it is in a form of wire. It can be used in the following applications and/or processes: as a layer around a carbon steel wire.
f4c3f425-e157-43f4-8312-3674c3a2707d | aluminium around steel bi-metal wire production, 3.67 mm external diameter | CA-QC | 2012 - 2022 | ordinary transforming activity | Metals; Infrastructure & Machinery | 2599:Manufacture of other fabricated metal products n.e.c. | C - Manufacturing | fec8576b-65e6-482e-a3c0-2e46e5854022 | ByProduct | aluminium scrap, new | 39363: Waste and scrap of aluminium | kg | 'aluminium scrap, new' is a solid waste under the category of industrial wastes. It can be sourced in many and various ways and therefore it can belong in the following waste categories: construction and demolition. It is primarily generated in aluminium industry or in construction activities. 'aluminium scrap, new' contain the following fractions: 100% aluminium without impurities. By the database default (and per unit of reference product),'aluminium scrap, new' has 0% water on wet mass basis (100% dry matter) and it has no Carbon content. It has no heating value. This kind of by-product (recyclable or waste) is generated from ordinary transforming activities, and as such can be considered for modelling waste outputs of comparable composition. In the ecoinvent database, this by-product is used in the following processes: aluminium alloy production, AlLi; aluminium alloy production, Metallic Matrix Composite; aluminium production, primary, cast alloy slab from continuous casting; treatment of aluminium scrap, new, at refiner; treatment of aluminium scrap, new, at remelter. This by-product can be modelled on two levels: treatment activity and market activity. The former one refers to the specific technology treating the by-product while the latter level represents a mix of treatments. Users are encouraged to inspect the modelling assumptions of the treatment activities and when selecting the market to additionally inspect the treatment mix. Collection and transportation of this by-product is accounted in the respective market activity, users are advised to inspect and modify the average transportation distances for a case specific modelling.
f4c3f425-e157-43f4-8312-3674c3a2707d | aluminium around steel bi-metal wire production, 3.67 mm external diameter | CA-QC | 2012 - 2022 | ordinary transforming activity | Metals; Infrastructure & Machinery | 2599:Manufacture of other fabricated metal products n.e.c. | C - Manufacturing | 3a91cb7d-843b-495d-9973-33ba5efee877 | ByProduct | inert waste | 39: Wastes or scraps | kg | 'inert waste' is a solid waste under the category of construction and demolition wastes. It can be sourced in many and various ways and therefore it can belong in the following waste categories: industrial. It is primarily generated in a wide range of production, construction activities in different sectors. 'inert waste' contain the following fractions: 100% inert waste (inorganic building materials like concrete and bricks, excavation materials, similar materials). By the database default (and per unit of reference product),'inert waste' has 0% water on wet mass basis (100% dry matter) and it has no Carbon content. It has no heating value. This kind of by-product (recyclable or waste) is generated from ordinary transforming activities, and as such can be considered for modelling waste outputs of comparable composition. In the ecoinvent database, treatment option/s for this by-product include: deposition (sanitary landfill). Based on the aforementioned treatments, this by-product receives, it is a non-hazardous waste. In addition, this by-product is used in the following processes: clinker production. This by-product can be modelled on two levels: treatment activity and market activity. The former one refers to the specific technology treating the by-product while the latter level represents a mix of treatments. Users are encouraged to inspect the modelling assumptions of the treatment activities and when selecting the market to additionally inspect the treatment mix. Collection and transportation of this by-product is accounted in the respective market activity, users are advised to inspect and modify the average transportation distances for a case specific modelling.
f4c3f425-e157-43f4-8312-3674c3a2707d | aluminium around steel bi-metal wire production, 3.67 mm external diameter | CA-QC | 2012 - 2022 | ordinary transforming activity | Metals; Infrastructure & Machinery | 2599:Manufacture of other fabricated metal products n.e.c. | C - Manufacturing | d7432632-40dc-4af8-8125-cb70dd9742c5 | ByProduct | iron scrap, unsorted | 39310: Slag, dross, scalings and other waste from the manufacture of iron or steel | kg | 'iron scrap, unsorted' is a solid waste under the category of industrial wastes. It can be sourced in many and various ways and therefore it can belong in the following waste categories: construction and demolition. It is primarily generated in construction activities and metal production. 'iron scrap, unsorted' contain the following fractions: 100% unsorted iron scrap. By the database default (and per unit of reference product),'iron scrap, unsorted' has 0% water on wet mass basis (100% dry matter) and it has no Carbon content. It has no heating value. This kind of by-product (recyclable or waste) is generated from ordinary transforming activities, and as such can be considered for modelling waste outputs of comparable composition. In the ecoinvent database, this by-product is used in the following processes: iron(III) chloride production, without water, in 12% iron solution state; iron(III) chloride production, without water, in 14% iron solution state; sorting and pressing of iron scrap; steel production, electric, low-alloyed. This by-product can be modelled on two levels: treatment activity and market activity. The former one refers to the specific technology treating the by-product while the latter level represents a mix of treatments. Users are encouraged to inspect the modelling assumptions of the treatment activities and when selecting the market to additionally inspect the treatment mix. Collection and transportation of this by-product is accounted in the respective market activity, users are advised to inspect and modify the average transportation distances for a case specific modelling.
f4c3f425-e157-43f4-8312-3674c3a2707d | aluminium around steel bi-metal wire production, 3.67 mm external diameter | CA-QC | 2012 - 2022 | ordinary transforming activity | Metals; Infrastructure & Machinery | 2599:Manufacture of other fabricated metal products n.e.c. | C - Manufacturing | 1b30b018-ac39-41f4-a9e0-92057eef8bb8 | ByProduct | waste mineral oil | 39990: Other wastes n.e.c. | kg | 'waste mineral oil' is a liquid waste under the category of industrial wastes. It is primarily generated in a wide range of industrial activities in many different sectors. 'waste mineral oil' contain the following fractions: 100% waste mineral oil. By the database default (and per unit of reference product),'waste mineral oil' has 10% water on wet mass basis (90% dry matter) and Carbon present is of only fossil origin (86.44% on a dry matter basis). It has a higher heating value of 41.8 MJ/kg . This kind of by-product (recyclable or waste) is generated from ordinary transforming activities, and as such can be considered for modelling waste outputs of comparable composition. In the ecoinvent database, treatment option/s for this by-product include: thermal (hazardous waste incineration). Based on the aforementioned treatments this by-product receives, it is a hazardous waste. In addition, this by-product is used in the following processes: clinker production. This by-product can be modelled on two levels: treatment activity and market activity. The former one refers to the specific technology treating the by-product while the latter level represents a mix of treatments. Users are encouraged to inspect the modelling assumptions of the treatment activities and when selecting the market to additionally inspect the treatment mix. Collection and transportation of this by-product is accounted in the respective market activity, users are advised to inspect and modify the average transportation distances for a case specific modelling.
f4c3f425-e157-43f4-8312-3674c3a2707d | aluminium around steel bi-metal wire production, 3.67 mm external diameter | CA-QC | 2012 - 2022 | ordinary transforming activity | Metals; Infrastructure & Machinery | 2599:Manufacture of other fabricated metal products n.e.c. | C - Manufacturing | e8a51ec1-60cb-4ead-a948-ad1142c61918 | ByProduct | wastewater, average | 39990: Other wastes n.e.c. | m3 | 'wastewater, average' is a by-product (wastewater) produced from residential sources. It is generated from a wide range of residential, industrial and commercial activities. By the database default (and per unit of reference product),'wastewater, average' has the following physicochemical characteristics: C: 0.000000043979 kg/m3 , N: 0.031015 kg/m3 , P: 0.0044833 kg/m3. This by-product can have a regional-specific composition; users are prompted to refer to the properties of this wastewater (in activities treating them) for a detailed elemental composition. This kind of by-product (wastewater) is generated from ordinary transforming activities, and as such can be considered for modelling wastewater outputs of comparable composition. In the ecoinvent database, treatment option/s for this wastewater include: wastewater treatment plant. This by-product can be modelled on two levels: treatment activity and market activity. The former one refers to the specific technology treating the by-product while the latter level represents a mix of treatments. Users are encouraged to inspect the modelling assumptions of the treatment activities and when selecting the market to additionally inspect the treatment mix. Collection and transportation of wastewater is accounted in the respective market activity with the use of sewer infrastructure; Transportation of wastewater through a sewer grid results in losses until the wastewater enters the wastewater treatment plant. Direct emissions due to those losses are considered in the market activity. Losses are regional specific and thus users are encouraged to inspect the regional modelling assumptions.
1a12f6fe-1cd6-5f24-b378-7aed5bf4ab93 | maleic hydrazide production | GLO | 2020 - 2022 | ordinary transforming activity | Chemicals | 2011:Manufacture of basic chemicals | C - Manufacturing | 0de744fa-a4cb-5bf3-96b6-f0df80515a9f | ReferenceProduct | maleic hydrazide | 34663: Herbicides, anti-sprouting products and plant-growth regulators | kg | 'maleic hydrazide' is an organic substance with the CAS no.: 000123-33-1. It is called '1,2-dihydropyridazine-3,6-dione' under IUPAC naming and its molecular formula is: C4H4N2O2. It is solid under normal conditions of temperature and pressure as white crystals which are barely soluble in water and ethanol. It is modelled as a pure substance. Modelling this substance in a solution requires the user to add the solvent of their choice in their models. Maleic hydrazide is a synthetic plant growth regulator which inhibits cell division but does not influence cell enlargement. It is mostly applied post harvest to act as a sprouting inhibitor during storage (onions, potatoes), but is as well a weed control and is able to stabilise the sugar content in beets. On industrial sites, the substance is used for the manufacture of products in the following sectors: chemicals (use as an intermediate). | 000123-33-1
1a12f6fe-1cd6-5f24-b378-7aed5bf4ab93 | maleic hydrazide production | GLO | 2020 - 2022 | ordinary transforming activity | Chemicals | 2011:Manufacture of basic chemicals | C - Manufacturing | e8a51ec1-60cb-4ead-a948-ad1142c61918 | ByProduct | wastewater, average | 39990: Other wastes n.e.c. | m3 | 'wastewater, average' is a by-product (wastewater) produced from residential sources. It is generated from a wide range of residential, industrial and commercial activities. By the database default (and per unit of reference product),'wastewater, average' has the following physicochemical characteristics: C: 0.000000043979 kg/m3 , N: 0.031015 kg/m3 , P: 0.0044833 kg/m3. This by-product can have a regional-specific composition; users are prompted to refer to the properties of this wastewater (in activities treating them) for a detailed elemental composition. This kind of by-product (wastewater) is generated from ordinary transforming activities, and as such can be considered for modelling wastewater outputs of comparable composition. In the ecoinvent database, treatment option/s for this wastewater include: wastewater treatment plant. This by-product can be modelled on two levels: treatment activity and market activity. The former one refers to the specific technology treating the by-product while the latter level represents a mix of treatments. Users are encouraged to inspect the modelling assumptions of the treatment activities and when selecting the market to additionally inspect the treatment mix. Collection and transportation of wastewater is accounted in the respective market activity with the use of sewer infrastructure; Transportation of wastewater through a sewer grid results in losses until the wastewater enters the wastewater treatment plant. Direct emissions due to those losses are considered in the market activity. Losses are regional specific and thus users are encouraged to inspect the regional modelling assumptions.
17982649-3f95-4a1f-ac0c-44f18681387c | heat and power co-generation, biogas, gas engine | GR | 2007 - 2022 | ordinary transforming activity | Waste Treatment & Recycling; Heat; Electricity | 3821:Treatment and disposal of non-hazardous waste | E - Water supply; sewerage, waste management and remediation activities | 66c93e71-f32b-4591-901c-55395db5c132 | ReferenceProduct | electricity, high voltage | 17100: Electrical energy | kWh | This product represents electrical energy measured in kWh. If electricity is taken from a market for electricity, the transmission infrastructure, country-specific losses and transformation losses (for markets for medium and low voltage) are included. Covers voltages above 24 kV.
17982649-3f95-4a1f-ac0c-44f18681387c | heat and power co-generation, biogas, gas engine | GR | 2007 - 2022 | ordinary transforming activity | Waste Treatment & Recycling; Heat; Electricity | 3821:Treatment and disposal of non-hazardous waste | E - Water supply; sewerage, waste management and remediation activities | dd80f0f2-f4d5-40f0-9035-09c1a7f3f07b | ByProduct | heat, central or small-scale, other than natural gas | 17300: Steam and hot water | MJ | This product represents heat measured in MJ. The heat is produced through various other means than natural gas. This includes burning of biomethane in gas turbine; biogas in co-gen gas engine; anthracite, coal, lignite briquettes and coke in stove; hardwood, logs, softwood, wood chips, wood pellets in furnaces and wood heaters; light fuel oil in boilers. Also contributing are heat from heat pumps and solar collectors. The dataset is targeted for central or small-scale heating.
17982649-3f95-4a1f-ac0c-44f18681387c | heat and power co-generation, biogas, gas engine | GR | 2007 - 2022 | ordinary transforming activity | Waste Treatment & Recycling; Heat; Electricity | 3821:Treatment and disposal of non-hazardous waste | E - Water supply; sewerage, waste management and remediation activities | 1b30b018-ac39-41f4-a9e0-92057eef8bb8 | ByProduct | waste mineral oil | 39990: Other wastes n.e.c. | kg | 'waste mineral oil' is a liquid waste under the category of industrial wastes. It is primarily generated in a wide range of industrial activities in many different sectors. 'waste mineral oil' contain the following fractions: 100% waste mineral oil. By the database default (and per unit of reference product),'waste mineral oil' has 10% water on wet mass basis (90% dry matter) and Carbon present is of only fossil origin (86.44% on a dry matter basis). It has a higher heating value of 41.8 MJ/kg . This kind of by-product (recyclable or waste) is generated from ordinary transforming activities, and as such can be considered for modelling waste outputs of comparable composition. In the ecoinvent database, treatment option/s for this by-product include: thermal (hazardous waste incineration). Based on the aforementioned treatments this by-product receives, it is a hazardous waste. In addition, this by-product is used in the following processes: clinker production. This by-product can be modelled on two levels: treatment activity and market activity. The former one refers to the specific technology treating the by-product while the latter level represents a mix of treatments. Users are encouraged to inspect the modelling assumptions of the treatment activities and when selecting the market to additionally inspect the treatment mix. Collection and transportation of this by-product is accounted in the respective market activity, users are advised to inspect and modify the average transportation distances for a case specific modelling.
7073da09-d123-4305-afca-16fb9627ef70 | steel turning, primarily roughing, computer numerical controlled | GLO | 2006 - 2022 | ordinary transforming activity | Metals | 2592:Treatment and coating of metals; machining | C - Manufacturing | 60accf98-93cd-478f-afbf-6d9c4df9af9a | ReferenceProduct | steel removed by turning, primarily roughing, computer numerical controlled | 39310: Slag, dross, scalings and other waste from the manufacture of iron or steel | kg | This is delivering the service of 'steel removed by turning, primarily roughing, computer numerical controlled'. Turning is a chipping process where the piece of material is rotating while the cutting tool is not. It can be applied to both inside and outside of the piece to be machined and it is normally used to produce cylindrical shapes. It is performed in metals, wood and plastic materials. When the process is performed with roughing operation, then large amounts of materials are removed at once. The process is computer numerical controlled, meaning that it operates autonomously once programmed. This dataset represents the turning of 1 kg of steel. The service includes materials input, production infrastructure, machinery and electricity consumption. Degreasing is not included and has to be added if necessary.
7073da09-d123-4305-afca-16fb9627ef70 | steel turning, primarily roughing, computer numerical controlled | GLO | 2006 - 2022 | ordinary transforming activity | Metals | 2592:Treatment and coating of metals; machining | C - Manufacturing | 1b30b018-ac39-41f4-a9e0-92057eef8bb8 | ByProduct | waste mineral oil | 39990: Other wastes n.e.c. | kg | 'waste mineral oil' is a liquid waste under the category of industrial wastes. It is primarily generated in a wide range of industrial activities in many different sectors. 'waste mineral oil' contain the following fractions: 100% waste mineral oil. By the database default (and per unit of reference product),'waste mineral oil' has 10% water on wet mass basis (90% dry matter) and Carbon present is of only fossil origin (86.44% on a dry matter basis). It has a higher heating value of 41.8 MJ/kg . This kind of by-product (recyclable or waste) is generated from ordinary transforming activities, and as such can be considered for modelling waste outputs of comparable composition. In the ecoinvent database, treatment option/s for this by-product include: thermal (hazardous waste incineration). Based on the aforementioned treatments this by-product receives, it is a hazardous waste. In addition, this by-product is used in the following processes: clinker production. This by-product can be modelled on two levels: treatment activity and market activity. The former one refers to the specific technology treating the by-product while the latter level represents a mix of treatments. Users are encouraged to inspect the modelling assumptions of the treatment activities and when selecting the market to additionally inspect the treatment mix. Collection and transportation of this by-product is accounted in the respective market activity, users are advised to inspect and modify the average transportation distances for a case specific modelling.
5bf315eb-b42d-4c58-9e81-b73ba091e44d | market for scrap aluminium | GLO | 2011 - 2022 | market activity | Waste Treatment & Recycling | 3821:Treatment and disposal of non-hazardous waste | E - Water supply; sewerage, waste management and remediation activities | 618bf4eb-bee5-4d38-8e4f-78cfebf779be | ReferenceProduct | scrap aluminium | 39363: Waste and scrap of aluminium | kg | 'scrap aluminium' is a solid waste under the category of industrial wastes. It can be sourced in many and various ways and therefore it can belong in the following waste categories: construction and demolition. It is primarily generated in a wide range of production activities in many different sectors. 'scrap aluminium' contain the following fractions: 100% aluminium. By the database default (and per unit of reference product),'scrap aluminium' has 0% water on wet mass basis (100% dry matter) and it has no Carbon content. It has no heating value. This kind of by-product (recyclable or waste) is generated from ordinary transforming activities, and as such can be considered for modelling waste outputs of comparable composition. In the ecoinvent database, treatment option/s for this by-product include: thermal (municipal incineration). Based on the aforementioned treatments, this by-product receives, it is a non-hazardous waste. This by-product can be modelled on two levels: treatment activity and market activity. The former one refers to the specific technology treating the by-product while the latter level represents a mix of treatments. Users are encouraged to inspect the modelling assumptions of the treatment activities and when selecting the market to additionally inspect the treatment mix. Collection and transportation of this by-product is accounted in the respective market activity, users are advised to inspect and modify the average transportation distances for a case specific modelling. | 007429-90-5
d2f3489c-4a00-4917-9c68-174db6da80ad | electricity production, oil | CN-SH | 1980 - 2022 | ordinary transforming activity | Electricity | 3510:Electric power generation, transmission and distribution | D - Electricity, gas, steam and air conditioning supply | 66c93e71-f32b-4591-901c-55395db5c132 | ReferenceProduct | electricity, high voltage | 17100: Electrical energy | kWh | This product represents electrical energy measured in kWh. If electricity is taken from a market for electricity, the transmission infrastructure, country-specific losses and transformation losses (for markets for medium and low voltage) are included. Covers voltages above 24 kV.
d2f3489c-4a00-4917-9c68-174db6da80ad | electricity production, oil | CN-SH | 1980 - 2022 | ordinary transforming activity | Electricity | 3510:Electric power generation, transmission and distribution | D - Electricity, gas, steam and air conditioning supply | f3f85233-f9bb-4077-a6b0-2dd7bda88072 | ByProduct | bilge oil | 39: Wastes or scraps | kg | 'bilge oil' is a liquid waste under the category of industrial wastes. It is primarily generated in heat production, electricity production, transport services and various industrial production activities. 'bilge oil' contain the following fractions: 100% bilge oil. By the database default (and per unit of reference product),'bilge oil' has 90% water on wet mass basis (10% dry matter) and Carbon present is of only fossil origin (84% on a dry matter basis). It has a higher heating value of 4.098 MJ/kg . This kind of by-product (recyclable or waste) is generated from ordinary transforming activities, and as such can be considered for modelling waste outputs of comparable composition. In the ecoinvent database, treatment option/s for this by-product include: thermal (hazardous waste incineration). Based on the aforementioned treatments, this by-product receives, it is a hazardous waste. This by-product can be modelled on two levels: treatment activity and market activity. The former one refers to the specific technology treating the by-product while the latter level represents a mix of treatments. Users are encouraged to inspect the modelling assumptions of the treatment activities and when selecting the market to additionally inspect the treatment mix. Collection and transportation of this by-product is accounted in the respective market activity, users are advised to inspect and modify the average transportation distances for a case specific modelling.
d2f3489c-4a00-4917-9c68-174db6da80ad | electricity production, oil | CN-SH | 1980 - 2022 | ordinary transforming activity | Electricity | 3510:Electric power generation, transmission and distribution | D - Electricity, gas, steam and air conditioning supply | 6666335b-58fd-4687-9e8e-4235d8dd7b20 | ByProduct | fly ash and scrubber sludge | 39: Wastes or scraps | kg | 'fly ash and scrubber sludge' is a solid waste under the category of industrial wastes. It is primarily generated in a wide range of activities in electricity and heat production and metals processing. 'fly ash and scrubber sludge' contain the following fractions: 100% separator sludge. By the database default (and per unit of reference product),'fly ash and scrubber sludge' has 90% water on wet mass basis (10% dry matter) and Carbon present is of only fossil origin (16.7% on a dry matter basis). It has a higher heating value of 0.9 MJ/kg . This kind of by-product (recyclable or waste) is generated from ordinary transforming activities, and as such can be considered for modelling waste outputs of comparable composition. In the ecoinvent database, treatment option/s for this by-product include: thermal (hazardous waste incineration). Based on the aforementioned treatments, this by-product receives, it is a hazardous waste. This by-product can be modelled on two levels: treatment activity and market activity. The former one refers to the specific technology treating the by-product while the latter level represents a mix of treatments. Users are encouraged to inspect the modelling assumptions of the treatment activities and when selecting the market to additionally inspect the treatment mix. Collection and transportation of this by-product is accounted in the respective market activity, users are advised to inspect and modify the average transportation distances for a case specific modelling.
d2f3489c-4a00-4917-9c68-174db6da80ad | electricity production, oil | CN-SH | 1980 - 2022 | ordinary transforming activity | Electricity | 3510:Electric power generation, transmission and distribution | D - Electricity, gas, steam and air conditioning supply | d0ecfe06-9a51-4bf0-95c5-7e91e84539bb | ByProduct | lignite ash | 39: Wastes or scraps | kg | 'lignite ash' is a solid waste under the category of industrial wastes. It is primarily generated in electricity and heat production. 'lignite ash' contain the following fractions: 100% lignite ash. By the database default (and per unit of reference product),'lignite ash' has 0% water on wet mass basis (100% dry matter) and it has no Carbon content. It has no heating value. This kind of by-product (recyclable or waste) is generated from ordinary transforming activities, and as such can be considered for modelling waste outputs of comparable composition. In the ecoinvent database, treatment option/s for this by-product include: deposition (opencast refill, sanitary landfill), thermal (municipal incineration). Based on the aforementioned treatments this by-product receives, it can be both a hazardous and a non-hazardous waste. This by-product can be modelled on two levels: treatment activity and market activity. The former one refers to the specific technology treating the by-product while the latter level represents a mix of treatments. Users are encouraged to inspect the modelling assumptions of the treatment activities and when selecting the market to additionally inspect the treatment mix. Collection and transportation of this by-product is accounted in the respective market activity, users are advised to inspect and modify the average transportation distances for a case specific modelling.
d2f3489c-4a00-4917-9c68-174db6da80ad | electricity production, oil | CN-SH | 1980 - 2022 | ordinary transforming activity | Electricity | 3510:Electric power generation, transmission and distribution | D - Electricity, gas, steam and air conditioning supply | 27da8130-82ba-485c-a800-b89efdcb0491 | ByProduct | municipal solid waste | 39910: Municipal waste | kg | 'municipal solid waste' is a solid waste under the category of residential wastes. It can be sourced in many and various ways and therefore it can belong in all waste categories (commercial and institutional, industrial and construction and demolition). It is primarily generated in a wide range of activities from many different sectors. 'municipal solid waste' contain the following fractions: plastics, paper, glass, metals, organic waste, textiles and potentially others. . By the database default (and per unit of reference product),'municipal solid waste' has 22.9% water on wet mass basis (77.1% dry matter) and Carbon present is of both fossil (17.15% on a dry matter basis), and non-fossil origin (26.17% on a dry matter basis). It has a lower heating value of 11.74 MJ/kg . This kind of by-product (recyclable or waste) is generated from ordinary transforming activities, and as such can be considered for modelling waste outputs of comparable composition. In the ecoinvent database, treatment option/s for this by-product include: deposition (sanitary landfill, unsanitary landfill), thermal (municipal incineration), uncontrolled forms of disposal (open dump, open burning). Based on the aforementioned treatments, this by-product receives, it is a non-hazardous waste. In addition, this by-product is used in the following processes: clinker production; treatment of municipal solid waste, incineration. This by-product can be modelled on two levels: treatment activity and market activity. The former one refers to the specific technology treating the by-product while the latter level represents a mix of treatments. Users are encouraged to inspect the modelling assumptions of the treatment activities and when selecting the market to additionally inspect the treatment mix. Collection and transportation of this by-product is accounted in the respective market activity, users are advised to inspect and modify the average transportation distances for a case specific modelling.
d2f3489c-4a00-4917-9c68-174db6da80ad | electricity production, oil | CN-SH | 1980 - 2022 | ordinary transforming activity | Electricity | 3510:Electric power generation, transmission and distribution | D - Electricity, gas, steam and air conditioning supply | cbe9c9dc-9b5e-40c0-a513-2db2d42e1b1f | ByProduct | residue from cooling tower | 39: Wastes or scraps | kg | 'residue from cooling tower' is a solid waste under the category of industrial wastes. It is primarily generated in chemicals production and heat and electricity production. 'residue from cooling tower' contain the following fractions: 100% cooling tower residue. By the database default (and per unit of reference product),'residue from cooling tower' has 30% water on wet mass basis (70% dry matter) and Carbon present is of only fossil origin (5.44% on a dry matter basis). It has no heating value. This kind of by-product (recyclable or waste) is generated from ordinary transforming activities, and as such can be considered for modelling waste outputs of comparable composition. In the ecoinvent database, treatment option/s for this by-product include: deposition (sanitary landfill). Based on the aforementioned treatments, this by-product receives, it is a non-hazardous waste. This by-product can be modelled on two levels: treatment activity and market activity. The former one refers to the specific technology treating the by-product while the latter level represents a mix of treatments. Users are encouraged to inspect the modelling assumptions of the treatment activities and when selecting the market to additionally inspect the treatment mix. Collection and transportation of this by-product is accounted in the respective market activity, users are advised to inspect and modify the average transportation distances for a case specific modelling.
d2f3489c-4a00-4917-9c68-174db6da80ad | electricity production, oil | CN-SH | 1980 - 2022 | ordinary transforming activity | Electricity | 3510:Electric power generation, transmission and distribution | D - Electricity, gas, steam and air conditioning supply | 1b30b018-ac39-41f4-a9e0-92057eef8bb8 | ByProduct | waste mineral oil | 39990: Other wastes n.e.c. | kg | 'waste mineral oil' is a liquid waste under the category of industrial wastes. It is primarily generated in a wide range of industrial activities in many different sectors. 'waste mineral oil' contain the following fractions: 100% waste mineral oil. By the database default (and per unit of reference product),'waste mineral oil' has 10% water on wet mass basis (90% dry matter) and Carbon present is of only fossil origin (86.44% on a dry matter basis). It has a higher heating value of 41.8 MJ/kg . This kind of by-product (recyclable or waste) is generated from ordinary transforming activities, and as such can be considered for modelling waste outputs of comparable composition. In the ecoinvent database, treatment option/s for this by-product include: thermal (hazardous waste incineration). Based on the aforementioned treatments this by-product receives, it is a hazardous waste. In addition, this by-product is used in the following processes: clinker production. This by-product can be modelled on two levels: treatment activity and market activity. The former one refers to the specific technology treating the by-product while the latter level represents a mix of treatments. Users are encouraged to inspect the modelling assumptions of the treatment activities and when selecting the market to additionally inspect the treatment mix. Collection and transportation of this by-product is accounted in the respective market activity, users are advised to inspect and modify the average transportation distances for a case specific modelling.
21a91dfb-af60-42b8-bc91-15473e80294c | collection of polystyrene scrap, post-consumer | GLO | 2009 - 2022 | ordinary transforming activity | Waste Treatment & Recycling; Chemicals | 2220:Manufacture of plastics products | C - Manufacturing | 7b9793d7-a5c9-4a18-8100-ee52d7ce51c3 | ReferenceProduct | polystyrene scrap, post-consumer | 39270: Waste, parings and scrap of plastics | kg | 'polystyrene scrap, post-consumer' is a solid waste under the category of industrial wastes. It is primarily generated in collection of post-consumer polystyrene scrap . 'polystyrene scrap, post-consumer' contain the following fractions: 100% polystyrene fraction with potential impurities. By the database default (and per unit of reference product),'polystyrene scrap, post-consumer' has 0% water on wet mass basis (100% dry matter) and Carbon present is of only fossil origin (92.26% on a dry matter basis). It has a lower heating value of 38.67 MJ/kg . This kind of by-product (recyclable or waste) it can be generated by both ordinary transforming and treatment activities. In the ecoinvent database, this by-product is used in the following processes: clay brick production; polystyrene foam slab production, 10% recycled; polystyrene foam slab production, 100% recycled; polystyrene foam slab production, 45% recycled; polystyrene foam slab with graphite, 6% recycled. This by-product can be modelled on two levels: treatment activity and market activity. The former one refers to the specific technology treating the by-product while the latter level represents a mix of treatments. Users are encouraged to inspect the modelling assumptions of the treatment activities and when selecting the market to additionally inspect the treatment mix. Collection and transportation of this by-product is accounted in the respective market activity, users are advised to inspect and modify the average transportation distances for a case specific modelling.
338b0dfe-14b2-4212-a84f-fbef614d7887 | hydrogen peroxide production, product in 50% solution state | GLO | 1995 - 2022 | ordinary transforming activity | Chemicals | 2011:Manufacture of basic chemicals | C - Manufacturing | 26c92545-7995-491d-bcca-ee6d590ef194 | ReferenceProduct | hydrogen peroxide, without water, in 50% solution state | 34280: Hydrogen peroxide; phosphides; carbides; hydrides, nitrides, azides, silicides and borides | kg | 'hydrogen peroxide, without water, in 50% solution state' is an inorganic substance with a CAS no. : 007722-84-1. It is called 'hydrogen peroxide' under IUPAC naming and its molecular formula is: H2O2. It is liquid under normal conditions of temperature and pressure and it has no odor. This dataset represents a pure substance (100% active substance). Industrially, this product is mostly used in 50% solution state. Modelling this substance in a solution requires the user to add the solvent of their choice in their models. On a consumer level, is used in the following products: cosmetics and personal care products, washing & cleaning products, biocides (e.g. disinfectants, pest control products), pH regulators and water treatment products, textile treatment products and dyes and water treatment chemicals. There is no publicly available information about the consumption of this substance on industrial sites. | 007722-84-1
338b0dfe-14b2-4212-a84f-fbef614d7887 | hydrogen peroxide production, product in 50% solution state | GLO | 1995 - 2022 | ordinary transforming activity | Chemicals | 2011:Manufacture of basic chemicals | C - Manufacturing | 27da8130-82ba-485c-a800-b89efdcb0491 | ByProduct | municipal solid waste | 39910: Municipal waste | kg | 'municipal solid waste' is a solid waste under the category of residential wastes. It can be sourced in many and various ways and therefore it can belong in all waste categories (commercial and institutional, industrial and construction and demolition). It is primarily generated in a wide range of activities from many different sectors. 'municipal solid waste' contain the following fractions: plastics, paper, glass, metals, organic waste, textiles and potentially others. . By the database default (and per unit of reference product),'municipal solid waste' has 22.9% water on wet mass basis (77.1% dry matter) and Carbon present is of both fossil (17.15% on a dry matter basis), and non-fossil origin (26.17% on a dry matter basis). It has a lower heating value of 11.74 MJ/kg . This kind of by-product (recyclable or waste) is generated from ordinary transforming activities, and as such can be considered for modelling waste outputs of comparable composition. In the ecoinvent database, treatment option/s for this by-product include: deposition (sanitary landfill, unsanitary landfill), thermal (municipal incineration), uncontrolled forms of disposal (open dump, open burning). Based on the aforementioned treatments, this by-product receives, it is a non-hazardous waste. In addition, this by-product is used in the following processes: clinker production; treatment of municipal solid waste, incineration. This by-product can be modelled on two levels: treatment activity and market activity. The former one refers to the specific technology treating the by-product while the latter level represents a mix of treatments. Users are encouraged to inspect the modelling assumptions of the treatment activities and when selecting the market to additionally inspect the treatment mix. Collection and transportation of this by-product is accounted in the respective market activity, users are advised to inspect and modify the average transportation distances for a case specific modelling.
338b0dfe-14b2-4212-a84f-fbef614d7887 | hydrogen peroxide production, product in 50% solution state | GLO | 1995 - 2022 | ordinary transforming activity | Chemicals | 2011:Manufacture of basic chemicals | C - Manufacturing | cbe9c9dc-9b5e-40c0-a513-2db2d42e1b1f | ByProduct | residue from cooling tower | 39: Wastes or scraps | kg | 'residue from cooling tower' is a solid waste under the category of industrial wastes. It is primarily generated in chemicals production and heat and electricity production. 'residue from cooling tower' contain the following fractions: 100% cooling tower residue. By the database default (and per unit of reference product),'residue from cooling tower' has 30% water on wet mass basis (70% dry matter) and Carbon present is of only fossil origin (5.44% on a dry matter basis). It has no heating value. This kind of by-product (recyclable or waste) is generated from ordinary transforming activities, and as such can be considered for modelling waste outputs of comparable composition. In the ecoinvent database, treatment option/s for this by-product include: deposition (sanitary landfill). Based on the aforementioned treatments, this by-product receives, it is a non-hazardous waste. This by-product can be modelled on two levels: treatment activity and market activity. The former one refers to the specific technology treating the by-product while the latter level represents a mix of treatments. Users are encouraged to inspect the modelling assumptions of the treatment activities and when selecting the market to additionally inspect the treatment mix. Collection and transportation of this by-product is accounted in the respective market activity, users are advised to inspect and modify the average transportation distances for a case specific modelling.
338b0dfe-14b2-4212-a84f-fbef614d7887 | hydrogen peroxide production, product in 50% solution state | GLO | 1995 - 2022 | ordinary transforming activity | Chemicals | 2011:Manufacture of basic chemicals | C - Manufacturing | 7df87cd6-22cd-4010-ab95-b1a02917bbfe | ByProduct | waste aluminium | 39363: Waste and scrap of aluminium | kg | 'waste aluminium' is a solid waste under the category of industrial wastes. It can be sourced in many and various ways and therefore it can belong in all waste categories (commercial and institutional, industrial and construction and demolition). It is primarily generated in a wide range of production activities in many different sectors. 'waste aluminium' contain the following fractions: 100% waste aluminium. By the database default (and per unit of reference product),'waste aluminium' has 0% water on wet mass basis (100% dry matter) and it has no Carbon content. It has no heating value. This kind of by-product (recyclable or waste) is generated from ordinary transforming activities, and as such can be considered for modelling waste outputs of comparable composition. In the ecoinvent database, treatment option/s for this by-product include: deposition (sanitary landfill). Based on the aforementioned treatments, this by-product receives, it is a non-hazardous waste. This by-product can be modelled on two levels: treatment activity and market activity. The former one refers to the specific technology treating the by-product while the latter level represents a mix of treatments. Users are encouraged to inspect the modelling assumptions of the treatment activities and when selecting the market to additionally inspect the treatment mix. Collection and transportation of this by-product is accounted in the respective market activity, users are advised to inspect and modify the average transportation distances for a case specific modelling. | 007429-90-5
d68e54fd-5666-4aa2-8d79-babce8d44935 | electricity production, natural gas, conventional power plant | ID | 1990 - 2022 | ordinary transforming activity | Electricity | 3510:Electric power generation, transmission and distribution | D - Electricity, gas, steam and air conditioning supply | 66c93e71-f32b-4591-901c-55395db5c132 | ReferenceProduct | electricity, high voltage | 17100: Electrical energy | kWh | This product represents electrical energy measured in kWh. If electricity is taken from a market for electricity, the transmission infrastructure, country-specific losses and transformation losses (for markets for medium and low voltage) are included. Covers voltages above 24 kV.
d68e54fd-5666-4aa2-8d79-babce8d44935 | electricity production, natural gas, conventional power plant | ID | 1990 - 2022 | ordinary transforming activity | Electricity | 3510:Electric power generation, transmission and distribution | D - Electricity, gas, steam and air conditioning supply | cbe9c9dc-9b5e-40c0-a513-2db2d42e1b1f | ByProduct | residue from cooling tower | 39: Wastes or scraps | kg | 'residue from cooling tower' is a solid waste under the category of industrial wastes. It is primarily generated in chemicals production and heat and electricity production. 'residue from cooling tower' contain the following fractions: 100% cooling tower residue. By the database default (and per unit of reference product),'residue from cooling tower' has 30% water on wet mass basis (70% dry matter) and Carbon present is of only fossil origin (5.44% on a dry matter basis). It has no heating value. This kind of by-product (recyclable or waste) is generated from ordinary transforming activities, and as such can be considered for modelling waste outputs of comparable composition. In the ecoinvent database, treatment option/s for this by-product include: deposition (sanitary landfill). Based on the aforementioned treatments, this by-product receives, it is a non-hazardous waste. This by-product can be modelled on two levels: treatment activity and market activity. The former one refers to the specific technology treating the by-product while the latter level represents a mix of treatments. Users are encouraged to inspect the modelling assumptions of the treatment activities and when selecting the market to additionally inspect the treatment mix. Collection and transportation of this by-product is accounted in the respective market activity, users are advised to inspect and modify the average transportation distances for a case specific modelling.
606c603f-a293-480a-862a-2cfb02a38ee0 | brass turning, primarily dressing, conventional | RER | 2006 - 2022 | ordinary transforming activity | Metals | 2592:Treatment and coating of metals; machining | C - Manufacturing | c40263a4-8ee0-4162-8785-59f0c1d793d3 | ReferenceProduct | brass removed by turning, primarily dressing, conventional | 3936: Waste and scrap of other metals | kg | This is delivering the service of 'brass removed by turning, primarily dressing, conventional'. Turning is a chipping process where the piece of material is rotating while the cutting tool is not. It can be applied to both inside and outside of the piece to be machined and it is normally used to produce cylindrical shapes. It is performed in metals, wood and plastic materials. When the process is performed with dressing operation, then only minor amounts of materials are removed to produce the exact dimensions and smooth surface. The process is conventional, meaning that it is controlled manually and needs constant supervision. This dataset represents the turning of 1 kg of brass. The service includes materials input, production infrastructure, machinery and electricity consumption. Degreasing is not included and has to be added if necessary.
3d0983dc-2e6e-48a0-ba59-dca2d631bb52 | market for power sawing, with catalytic converter | GLO | 2011 - 2022 | market activity | Wood | 1610:Sawmilling and planing of wood | C - Manufacturing | 472aa122-5d2c-45c0-9950-1c85af36eb30 | ReferenceProduct | power sawing, with catalytic converter | 88311: Wood manufacturing services | hour | This is delivering the service of power sawing with catalytic converter. The service is performed with an average chainsaw that weights about 7 kg, 5.4 kg of unalloyed steel and 1.6 kg of the chain and the running rail (blade), while its lifetime capacity is 2,500 hours. The process includes infrastructure, fuel use, lubricating oil requirements, and air emissions from combustion of the fuel. The input of wood is excluded and should be added manually.
621dbc6b-82af-5570-a644-29f8bfa71607 | market for inorganic potassium fertiliser, as K2O | PE | 2016 - 2022 | market activity | Agriculture & Animal Husbandry | 0161:Support activities for crop production | A - Agriculture, forestry and fishing | 7c4dafff-fe18-45c0-92e4-857950032abb | ReferenceProduct | inorganic potassium fertiliser, as K2O | 3463: Mineral or chemical fertilizers, potassic | kg | 'inorganic potassium fertiliser, as K2O' is an inorganic substance with a CAS no. : . It is called 'which is supplying the nutrient of Potassium to the plants' under IUPAC naming and its molecular formula is: . It is mostly solid (else liquid) under normal conditions of temperature and pressure. The product represents an equivalent form of Potassium that is present in the fertiliser and is expressed as a mass of pure potassium oxide (K2O). Modelling this substance in a solution requires the user to add the solvent of their choice in their models. There is no publicly available information about the consumption of this substance on a consumer level. There is no publicly available information about the consumption of this substance on industrial sites. Based on EU regulations (REGULATION (EU) 2019/1009), if this substance would be used as fertiliser, it could be labelled as N-P-K of: the N-P-K can vary depending on the fertiliser.
d6a77795-53ab-41a1-8086-47926caa8ce1 | polyurethane production, flexible foam, TDI-based, high density | GLO | 1997 - 2022 | ordinary transforming activity | Chemicals | 2013:Manufacture of plastics and synthetic rubber in primary forms | C - Manufacturing | ff002d3b-b2e9-45f0-b34e-0130ffbbcf3c | ReferenceProduct | polyurethane, flexible foam | 34740: Polyacetals, other polyethers and epoxide resins, in primary forms; polycarbonates, alkyd resins, polyallyl es[…] | kg | polyurethane, flexible foam', is a plastic product of fossil origin, it is not biodegradable and it is a mostly thermoset, but thermoplastic polyurethane is also available material. This product consists of 100% virgin material with no content of recycled material. The product is used in the following applications and sectors: furniture manufacturing (e.g. matresses, upholstery, cushioning), lamination of fabrics, paddings in ski and sports boots, underlinings in the purse making industry, automotive industry ( e.g. sun visor fillings) and sound absorption materials for passenger, engine, and trunk compartments, sealing and filter materials in the ventilation system, packaging material for fragile goods, thermal insulation of heat accumulators and pipes, noise insulation, filter for liquids, household applications like sponges, adhesive, sealing, and jointing tapes, carpet padding, doormats, cleaning brush. | 009009-54-5
d6a77795-53ab-41a1-8086-47926caa8ce1 | polyurethane production, flexible foam, TDI-based, high density | GLO | 1997 - 2022 | ordinary transforming activity | Chemicals | 2013:Manufacture of plastics and synthetic rubber in primary forms | C - Manufacturing | cfa1d213-eeff-41a8-8744-7907cc7c4c7b | ByProduct | spent solvent mixture | 39950: Wastes from chemical or allied industries | kg | 'spent solvent mixture' is a liquid waste under the category of industrial wastes. It is primarily generated in a wide range of industrial activities in many different sectors. 'spent solvent mixture' contain the following fractions: 100% waste solvents mixture. By the database default (and per unit of reference product),'spent solvent mixture' has 16.5% water on wet mass basis (83.5% dry matter) and Carbon present is of only fossil origin (57.13% on a dry matter basis). It has a higher heating value of 23.68 MJ/kg . This kind of by-product (recyclable or waste) is generated from ordinary transforming activities, and as such can be considered for modelling waste outputs of comparable composition. In the ecoinvent database, treatment option/s for this by-product include: thermal (hazardous waste incineration). Based on the aforementioned treatments this by-product receives, it is a hazardous waste. In addition, this by-product is used in the following processes: clinker production. This by-product can be modelled on two levels: treatment activity and market activity. The former one refers to the specific technology treating the by-product while the latter level represents a mix of treatments. Users are encouraged to inspect the modelling assumptions of the treatment activities and when selecting the market to additionally inspect the treatment mix. Collection and transportation of this by-product is accounted in the respective market activity, users are advised to inspect and modify the average transportation distances for a case specific modelling.
d6a77795-53ab-41a1-8086-47926caa8ce1 | polyurethane production, flexible foam, TDI-based, high density | GLO | 1997 - 2022 | ordinary transforming activity | Chemicals | 2013:Manufacture of plastics and synthetic rubber in primary forms | C - Manufacturing | cee6769c-ac58-45d5-9597-de2569031d74 | ByProduct | waste paint | 39: Wastes or scraps | kg | 'waste paint' is a solid waste under the category of industrial wastes. It is primarily generated in a wide range of production and maintenance activities in many different sectors. 'waste paint' contain the following fractions: 100% waste paint. By the database default (and per unit of reference product),'waste paint' has 0% water on wet mass basis (100% dry matter) and Carbon present is of only fossil origin (65% on a dry matter basis). It has a higher heating value of 10.86 MJ/kg and a lower heating value of 10.14 MJ/kg . This kind of by-product (recyclable or waste) is generated from ordinary transforming activities, and as such can be considered for modelling waste outputs of comparable composition. In the ecoinvent database, treatment option/s for this by-product include: deposition (inert material landfill, sanitary landfill), thermal (hazardous waste incineration, municipal incineration). Based on the aforementioned treatments this by-product receives, it can be both a hazardous and a non-hazardous waste. In addition, this by-product is used in the following processes: clinker production. This by-product can be modelled on two levels: treatment activity and market activity. The former one refers to the specific technology treating the by-product while the latter level represents a mix of treatments. Users are encouraged to inspect the modelling assumptions of the treatment activities and when selecting the market to additionally inspect the treatment mix. Collection and transportation of this by-product is accounted in the respective market activity, users are advised to inspect and modify the average transportation distances for a case specific modelling.
d6a77795-53ab-41a1-8086-47926caa8ce1 | polyurethane production, flexible foam, TDI-based, high density | GLO | 1997 - 2022 | ordinary transforming activity | Chemicals | 2013:Manufacture of plastics and synthetic rubber in primary forms | C - Manufacturing | f70c1877-6db5-4024-b260-69f50314b40c | ByProduct | waste paper, unsorted | 39240: Waste and scrap of paper or paperboard | kg | 'waste paper, unsorted' is a solid waste under the category of industrial wastes. It is primarily generated in paper production, plastic production, electricity production activities. 'waste paper, unsorted' contain the following fractions: 100% unsorted waste paper. By the database default (and per unit of reference product),'waste paper, unsorted' has 0% water on wet mass basis (90% dry matter) and it has no Carbon content. It has a lower heating value of 14.11 MJ/kg . This kind of by-product (recyclable or waste) is generated from ordinary transforming activities, and as such can be considered for modelling waste outputs of comparable composition. In the ecoinvent database, this by-product is used in the following processes: fibre cement corrugated slab production; fibre cement roof slate production; graphic paper production, 100% recycled; treatment of waste paper to pulp, wet lap, totally chlorine free bleached; treatment of waste paper, unsorted, sorting. This by-product can be modelled on two levels: treatment activity and market activity. The former one refers to the specific technology treating the by-product while the latter level represents a mix of treatments. Users are encouraged to inspect the modelling assumptions of the treatment activities and when selecting the market to additionally inspect the treatment mix. Collection and transportation of this by-product is accounted in the respective market activity, users are advised to inspect and modify the average transportation distances for a case specific modelling.
d6a77795-53ab-41a1-8086-47926caa8ce1 | polyurethane production, flexible foam, TDI-based, high density | GLO | 1997 - 2022 | ordinary transforming activity | Chemicals | 2013:Manufacture of plastics and synthetic rubber in primary forms | C - Manufacturing | 88afd721-07ec-4910-a004-fa3fecb6bf70 | ByProduct | waste plastic, mixture | 39270: Waste, parings and scrap of plastics | kg | 'waste plastic, mixture' is a solid waste under the category of construction and demolition wastes. It can be sourced in many and various ways and therefore it can belong in all waste categories (commercial and institutional, industrial and construction and demolition). It is primarily generated in a wide range of production activities in many different sectors, like building infrastructure, production of plastics, chemicals, aircrafts, ferries, heavy machinery, etc. 'waste plastic, mixture' contain the following fractions: 100% waste mixed plastics. By the database default (and per unit of reference product),'waste plastic, mixture' has 15.3% water on wet mass basis (84.7% dry matter) and Carbon present is of only fossil origin (74.73% on a dry matter basis). It has a higher heating value of 34.05 MJ/kg . This kind of by-product (recyclable or waste) is generated from ordinary transforming activities, and as such can be considered for modelling waste outputs of comparable composition. In the ecoinvent database, treatment option/s for this by-product include: deposition (sanitary landfill, unsanitary landfill), thermal (municipal incineration), uncontrolled forms of disposal (open dump, open burning). Based on the aforementioned treatments, this by-product receives, it is a non-hazardous waste. In addition, this by-product is used in the following processes: clinker production. This by-product can be modelled on two levels: treatment activity and market activity. The former one refers to the specific technology treating the by-product while the latter level represents a mix of treatments. Users are encouraged to inspect the modelling assumptions of the treatment activities and when selecting the market to additionally inspect the treatment mix. Collection and transportation of this by-product is accounted in the respective market activity, users are advised to inspect and modify the average transportation distances for a case specific modelling.
d6a77795-53ab-41a1-8086-47926caa8ce1 | polyurethane production, flexible foam, TDI-based, high density | GLO | 1997 - 2022 | ordinary transforming activity | Chemicals | 2013:Manufacture of plastics and synthetic rubber in primary forms | C - Manufacturing | 9cdb112b-0d90-4d76-9cec-412b0c67d8bb | ByProduct | waste polyurethane | 39270: Waste, parings and scrap of plastics | kg | 'waste polyurethane' is a solid waste under the category of construction and demolition wastes. It can be sourced in many and various ways and therefore it can belong in the following waste categories: industrial. It is primarily generated in a wide range of production and construction activities in many different sectors. 'waste polyurethane' contain the following fractions: 100% waste polyurethane. By the database default (and per unit of reference product),'waste polyurethane' has 0.2% water on wet mass basis (99.8% dry matter) and Carbon present is of only fossil origin (64.13% on a dry matter basis). It has a lower heating value of 30.67 MJ/kg . This kind of by-product (recyclable or waste) is generated from ordinary transforming activities, and as such can be considered for modelling waste outputs of comparable composition. In the ecoinvent database, treatment option/s for this by-product include: deposition (inert material landfill, sanitary landfill, unsanitary landfill), thermal (municipal incineration), uncontrolled forms of disposal (open dump, open burning). Based on the aforementioned treatments, this by-product receives, it is a non-hazardous waste. This by-product can be modelled on two levels: treatment activity and market activity. The former one refers to the specific technology treating the by-product while the latter level represents a mix of treatments. Users are encouraged to inspect the modelling assumptions of the treatment activities and when selecting the market to additionally inspect the treatment mix. Collection and transportation of this by-product is accounted in the respective market activity, users are advised to inspect and modify the average transportation distances for a case specific modelling. | 009009-54-5
d6a77795-53ab-41a1-8086-47926caa8ce1 | polyurethane production, flexible foam, TDI-based, high density | GLO | 1997 - 2022 | ordinary transforming activity | Chemicals | 2013:Manufacture of plastics and synthetic rubber in primary forms | C - Manufacturing | e8a51ec1-60cb-4ead-a948-ad1142c61918 | ByProduct | wastewater, average | 39990: Other wastes n.e.c. | m3 | 'wastewater, average' is a by-product (wastewater) produced from residential sources. It is generated from a wide range of residential, industrial and commercial activities. By the database default (and per unit of reference product),'wastewater, average' has the following physicochemical characteristics: C: 0.000000043979 kg/m3 , N: 0.031015 kg/m3 , P: 0.0044833 kg/m3. This by-product can have a regional-specific composition; users are prompted to refer to the properties of this wastewater (in activities treating them) for a detailed elemental composition. This kind of by-product (wastewater) is generated from ordinary transforming activities, and as such can be considered for modelling wastewater outputs of comparable composition. In the ecoinvent database, treatment option/s for this wastewater include: wastewater treatment plant. This by-product can be modelled on two levels: treatment activity and market activity. The former one refers to the specific technology treating the by-product while the latter level represents a mix of treatments. Users are encouraged to inspect the modelling assumptions of the treatment activities and when selecting the market to additionally inspect the treatment mix. Collection and transportation of wastewater is accounted in the respective market activity with the use of sewer infrastructure; Transportation of wastewater through a sewer grid results in losses until the wastewater enters the wastewater treatment plant. Direct emissions due to those losses are considered in the market activity. Losses are regional specific and thus users are encouraged to inspect the regional modelling assumptions.
d755bf63-e19d-45c4-abf9-bd5a7b9e1999 | drying, sewage sludge | GLO | 2013 - 2022 | ordinary transforming activity | Waste Treatment & Recycling | 3821:Treatment and disposal of non-hazardous waste | E - Water supply; sewerage, waste management and remediation activities | eec52dcb-5b55-414a-81e3-b1331ff3462c | ReferenceProduct | raw sewage sludge | 39920: Sewage sludge | kg | 'raw sewage sludge' is a liquid waste under the category of industrial wastes. It is primarily generated in soft fibreboard production. 'raw sewage sludge' contain the following fractions: 100% average raw sewage sludge with 97% water content. By the database default (and per unit of reference product),'raw sewage sludge' has 95% water on wet mass basis (5% dry matter) and Carbon present is of only non-fossil origin (40.96% on a dry matter basis). It has a lower heating value of 3.2 MJ/kg . This kind of by-product (recyclable or waste) is generated from ordinary transforming activities, and as such can be considered for modelling waste outputs of comparable composition. In the ecoinvent database, treatment option/s for this by-product include: thermal (municipal incineration). Based on the aforementioned treatments, this by-product receives, it is a non-hazardous waste. In addition, this by-product is used in the following processes: drying, sewage sludge. This by-product can be modelled on two levels: treatment activity and market activity. The former one refers to the specific technology treating the by-product while the latter level represents a mix of treatments. Users are encouraged to inspect the modelling assumptions of the treatment activities and when selecting the market to additionally inspect the treatment mix. Collection and transportation of this by-product is accounted in the respective market activity, users are advised to inspect and modify the average transportation distances for a case specific modelling.
d755bf63-e19d-45c4-abf9-bd5a7b9e1999 | drying, sewage sludge | GLO | 2013 - 2022 | ordinary transforming activity | Waste Treatment & Recycling | 3821:Treatment and disposal of non-hazardous waste | E - Water supply; sewerage, waste management and remediation activities | 3b01838a-28d0-43f5-8024-3fad9a5392c2 | ByProduct | sewage sludge, dried | 39920: Sewage sludge | kg | 'sewage sludge, dried' is a solid waste under the category of industrial wastes. It is primarily generated in plastics and chemicals production. 'sewage sludge, dried' contain the following fractions: 100% average dried raw sewage sludge. By the database default (and per unit of reference product),'sewage sludge, dried' has 1% water on wet mass basis (99% dry matter) and Carbon present is of only non-fossil origin (40.96% on a dry matter basis). It has a lower heating value of 3.2 MJ/kg . This kind of by-product (recyclable or waste) is generated from ordinary transforming activities, and as such can be considered for modelling waste outputs of comparable composition. In the ecoinvent database, this by-product is used in the following processes: clinker production. Based on the aforementioned treatments, this by-product receives, it is a non-hazardous waste. This by-product can be modelled on two levels: treatment activity and market activity. The former one refers to the specific technology treating the by-product while the latter level represents a mix of treatments. Users are encouraged to inspect the modelling assumptions of the treatment activities and when selecting the market to additionally inspect the treatment mix. Collection and transportation of this by-product is accounted in the respective market activity, users are advised to inspect and modify the average transportation distances for a case specific modelling.
d755bf63-e19d-45c4-abf9-bd5a7b9e1999 | drying, sewage sludge | GLO | 2013 - 2022 | ordinary transforming activity | Waste Treatment & Recycling | 3821:Treatment and disposal of non-hazardous waste | E - Water supply; sewerage, waste management and remediation activities | e8a51ec1-60cb-4ead-a948-ad1142c61918 | ByProduct | wastewater, average | 39990: Other wastes n.e.c. | m3 | 'wastewater, average' is a by-product (wastewater) produced from residential sources. It is generated from a wide range of residential, industrial and commercial activities. By the database default (and per unit of reference product),'wastewater, average' has the following physicochemical characteristics: C: 0.000000043979 kg/m3 , N: 0.031015 kg/m3 , P: 0.0044833 kg/m3. This by-product can have a regional-specific composition; users are prompted to refer to the properties of this wastewater (in activities treating them) for a detailed elemental composition. This kind of by-product (wastewater) is generated from ordinary transforming activities, and as such can be considered for modelling wastewater outputs of comparable composition. In the ecoinvent database, treatment option/s for this wastewater include: wastewater treatment plant. This by-product can be modelled on two levels: treatment activity and market activity. The former one refers to the specific technology treating the by-product while the latter level represents a mix of treatments. Users are encouraged to inspect the modelling assumptions of the treatment activities and when selecting the market to additionally inspect the treatment mix. Collection and transportation of wastewater is accounted in the respective market activity with the use of sewer infrastructure; Transportation of wastewater through a sewer grid results in losses until the wastewater enters the wastewater treatment plant. Direct emissions due to those losses are considered in the market activity. Losses are regional specific and thus users are encouraged to inspect the regional modelling assumptions.
7b940499-a6c2-4ad5-9e69-60e5f2f6fe1d | market group for heat, central or small-scale, other than natural gas | RER | 2015 - 2022 | market group | Heat | 3530:Steam and air conditioning supply | D - Electricity, gas, steam and air conditioning supply | dd80f0f2-f4d5-40f0-9035-09c1a7f3f07b | ReferenceProduct | heat, central or small-scale, other than natural gas | 17300: Steam and hot water | MJ | This product represents heat measured in MJ. The heat is produced through various other means than natural gas. This includes burning of biomethane in gas turbine; biogas in co-gen gas engine; anthracite, coal, lignite briquettes and coke in stove; hardwood, logs, softwood, wood chips, wood pellets in furnaces and wood heaters; light fuel oil in boilers. Also contributing are heat from heat pumps and solar collectors. The dataset is targeted for central or small-scale heating.
2c6f9128-301f-4058-920e-dd8abbbd6ec7 | diazole-compound production | RER | 2000 - 2022 | ordinary transforming activity | Chemicals; Agriculture & Animal Husbandry | 2021:Manufacture of pesticides and other agrochemical products | C - Manufacturing | a3c5df1d-2d37-409d-a3c6-61a4fb144c34 | ReferenceProduct | diazole-compound | 3466: Insecticides, fungicides, herbicides and disinfectants | kg | 'diazole-compound' represents an organic substance. The compounds fragment is a diazole ring (a five membered ring consisting of three carbons and two nitrogen atoms) and the molecular formula of the fragment is: -(NHCHNCHCH)- or -(NHNCHCHCH)-. Both isomers describe diazole, the first formula is imidazole (1,3 diazole) and the second pyrazole (1,2 diazole), both with the molecular formula C3H4N2. It is mostly solid (else liquid) under normal conditions of temperature and pressure. The dataset was modelled from the arithmetic mean of all inputs and outputs of the production of several representing substances. The reference product is modelled to represent a pure substance. Modelling this substance in a solution requires the user to add the solvent of their choice in their models. On a consumer level, is used in the following products: herbicides and fungicides. There is no publicly available information about the consumption of this substance on industrial sites. | 000288-13-1
ef286930-f010-4918-89a8-6fd9b5dda953 | aluminium turning, average, computer numerical controlled | RER | 2006 - 2022 | ordinary transforming activity | Metals | 2592:Treatment and coating of metals; machining | C - Manufacturing | 89b05b75-ebf7-4d7e-b5ab-e5ee133364c8 | ReferenceProduct | aluminium removed by turning, average, computer numerical controlled | 39363: Waste and scrap of aluminium | kg | This is delivering the service of 'aluminium removed by turning, average, computer numerical controlled'. Turning is a chipping process where the piece of material is rotating while the cutting tool is not. It can be applied to both inside and outside of the piece to be machined and it is normally used to produce cylindrical shapes. It is performed in metals, wood and plastic materials. The process is computer numerical controlled, meaning that it operates autonomously once programmed. This dataset represents the turning of 1 kg of aluminium. The service includes materials input, production infrastructure, machinery and electricity consumption. Degreasing is not included and has to be added if necessary.
ef286930-f010-4918-89a8-6fd9b5dda953 | aluminium turning, average, computer numerical controlled | RER | 2006 - 2022 | ordinary transforming activity | Metals | 2592:Treatment and coating of metals; machining | C - Manufacturing | 1b30b018-ac39-41f4-a9e0-92057eef8bb8 | ByProduct | waste mineral oil | 39990: Other wastes n.e.c. | kg | 'waste mineral oil' is a liquid waste under the category of industrial wastes. It is primarily generated in a wide range of industrial activities in many different sectors. 'waste mineral oil' contain the following fractions: 100% waste mineral oil. By the database default (and per unit of reference product),'waste mineral oil' has 10% water on wet mass basis (90% dry matter) and Carbon present is of only fossil origin (86.44% on a dry matter basis). It has a higher heating value of 41.8 MJ/kg . This kind of by-product (recyclable or waste) is generated from ordinary transforming activities, and as such can be considered for modelling waste outputs of comparable composition. In the ecoinvent database, treatment option/s for this by-product include: thermal (hazardous waste incineration). Based on the aforementioned treatments this by-product receives, it is a hazardous waste. In addition, this by-product is used in the following processes: clinker production. This by-product can be modelled on two levels: treatment activity and market activity. The former one refers to the specific technology treating the by-product while the latter level represents a mix of treatments. Users are encouraged to inspect the modelling assumptions of the treatment activities and when selecting the market to additionally inspect the treatment mix. Collection and transportation of this by-product is accounted in the respective market activity, users are advised to inspect and modify the average transportation distances for a case specific modelling.
a641cd7f-0cb8-412f-badd-81f3730c5890 | energy saving, from ventilation system, 6 x 120 m3/h, polyethylene ducts, with earth tube heat exchanger | CH | 2003 - 2022 | ordinary transforming activity | Infrastructure & Machinery; Heat; Electricity | 4322:Plumbing, heat and air-conditioning installation | F - Construction | c1d6d100-e442-4e1e-a307-4c5afb894a4c | ReferenceProduct | energy saving | 17100: Electrical energy | MJ | energy saving' describes the energy savings in MJ by ventilation using ventilation systems with different air exchange rates.
5c3632e9-c0c6-49fb-83bb-f9dd48de6ff8 | market for petrol, low-sulfur | Europe without Switzerland | 1989 - 2022 | market activity | Fuels | 1920:Manufacture of refined petroleum products | C - Manufacturing | 894c4486-e821-4d6c-b99f-7e3f63d4a083 | ReferenceProduct | petrol, low-sulfur | 333: Petroleum oils and oils obtained from bituminous materials, other than crude; preparations n.e.c. containing by […] | kg | 'petrol, low-sulfur' is a fossil fuel with a calorific value of 42.5 MJ/kg. It is used as a liquid fuel and is sourced from petroleum refineries. An additional energy use of 6% has been estimated to convert petroleum, unleaded to low-sulfur. Its main applications are in the following sectors: domestic and industrial power source, automative fuel. | 086290-81-5
5c3632e9-c0c6-49fb-83bb-f9dd48de6ff8 | market for petrol, low-sulfur | Europe without Switzerland | 1989 - 2022 | market activity | Fuels | 1920:Manufacture of refined petroleum products | C - Manufacturing | 6666335b-58fd-4687-9e8e-4235d8dd7b20 | ByProduct | fly ash and scrubber sludge | 39: Wastes or scraps | kg | 'fly ash and scrubber sludge' is a solid waste under the category of industrial wastes. It is primarily generated in a wide range of activities in electricity and heat production and metals processing. 'fly ash and scrubber sludge' contain the following fractions: 100% separator sludge. By the database default (and per unit of reference product),'fly ash and scrubber sludge' has 90% water on wet mass basis (10% dry matter) and Carbon present is of only fossil origin (16.7% on a dry matter basis). It has a higher heating value of 0.9 MJ/kg . This kind of by-product (recyclable or waste) is generated from ordinary transforming activities, and as such can be considered for modelling waste outputs of comparable composition. In the ecoinvent database, treatment option/s for this by-product include: thermal (hazardous waste incineration). Based on the aforementioned treatments, this by-product receives, it is a hazardous waste. This by-product can be modelled on two levels: treatment activity and market activity. The former one refers to the specific technology treating the by-product while the latter level represents a mix of treatments. Users are encouraged to inspect the modelling assumptions of the treatment activities and when selecting the market to additionally inspect the treatment mix. Collection and transportation of this by-product is accounted in the respective market activity, users are advised to inspect and modify the average transportation distances for a case specific modelling.
5c3632e9-c0c6-49fb-83bb-f9dd48de6ff8 | market for petrol, low-sulfur | Europe without Switzerland | 1989 - 2022 | market activity | Fuels | 1920:Manufacture of refined petroleum products | C - Manufacturing | 27da8130-82ba-485c-a800-b89efdcb0491 | ByProduct | municipal solid waste | 39910: Municipal waste | kg | 'municipal solid waste' is a solid waste under the category of residential wastes. It can be sourced in many and various ways and therefore it can belong in all waste categories (commercial and institutional, industrial and construction and demolition). It is primarily generated in a wide range of activities from many different sectors. 'municipal solid waste' contain the following fractions: plastics, paper, glass, metals, organic waste, textiles and potentially others. . By the database default (and per unit of reference product),'municipal solid waste' has 22.9% water on wet mass basis (77.1% dry matter) and Carbon present is of both fossil (17.15% on a dry matter basis), and non-fossil origin (26.17% on a dry matter basis). It has a lower heating value of 11.74 MJ/kg . This kind of by-product (recyclable or waste) is generated from ordinary transforming activities, and as such can be considered for modelling waste outputs of comparable composition. In the ecoinvent database, treatment option/s for this by-product include: deposition (sanitary landfill, unsanitary landfill), thermal (municipal incineration), uncontrolled forms of disposal (open dump, open burning). Based on the aforementioned treatments, this by-product receives, it is a non-hazardous waste. In addition, this by-product is used in the following processes: clinker production; treatment of municipal solid waste, incineration. This by-product can be modelled on two levels: treatment activity and market activity. The former one refers to the specific technology treating the by-product while the latter level represents a mix of treatments. Users are encouraged to inspect the modelling assumptions of the treatment activities and when selecting the market to additionally inspect the treatment mix. Collection and transportation of this by-product is accounted in the respective market activity, users are advised to inspect and modify the average transportation distances for a case specific modelling.
5c3632e9-c0c6-49fb-83bb-f9dd48de6ff8 | market for petrol, low-sulfur | Europe without Switzerland | 1989 - 2022 | market activity | Fuels | 1920:Manufacture of refined petroleum products | C - Manufacturing | d50f0afb-0fac-404e-80c3-2e9c0daee651 | ByProduct | rainwater mineral oil storage | 39990: Other wastes n.e.c. | m3 | 'rainwater mineral oil storage' is a by-product (wastewater) produced from industrial sources. It is generated from pipeline losses during the transport of different kind of fuels (petrol, diesel, kerosene, etc). By the database default (and per unit of reference product),'rainwater mineral oil storage' has the following physicochemical characteristics: C: 0.000000011518 kg/m3 , N: 0.00128 kg/m3 , P: 0.00066 kg/m3. This by-product can have a regional-specific composition; users are prompted to refer to the properties of this wastewater (in activities treating them) for a detailed elemental composition. This kind of by-product (wastewater) is generated from ordinary transforming activities, and as such can be considered for modelling wastewater outputs of comparable composition. In the ecoinvent database, treatment option/s for this wastewater include: wastewater treatment plant. This by-product can be modelled on two levels: treatment activity and market activity. The former one refers to the specific technology treating the by-product while the latter level represents a mix of treatments. Users are encouraged to inspect the modelling assumptions of the treatment activities and when selecting the market to additionally inspect the treatment mix. Collection and transportation of wastewater is accounted in the respective market activity with the use of sewer infrastructure; Transportation of wastewater through a sewer grid results in losses until the wastewater enters the wastewater treatment plant. Direct emissions due to those losses are considered in the market activity. Losses are regional specific and thus users are encouraged to inspect the regional modelling assumptions.
5c3632e9-c0c6-49fb-83bb-f9dd48de6ff8 | market for petrol, low-sulfur | Europe without Switzerland | 1989 - 2022 | market activity | Fuels | 1920:Manufacture of refined petroleum products | C - Manufacturing | e8a51ec1-60cb-4ead-a948-ad1142c61918 | ByProduct | wastewater, average | 39990: Other wastes n.e.c. | m3 | 'wastewater, average' is a by-product (wastewater) produced from residential sources. It is generated from a wide range of residential, industrial and commercial activities. By the database default (and per unit of reference product),'wastewater, average' has the following physicochemical characteristics: C: 0.000000043979 kg/m3 , N: 0.031015 kg/m3 , P: 0.0044833 kg/m3. This by-product can have a regional-specific composition; users are prompted to refer to the properties of this wastewater (in activities treating them) for a detailed elemental composition. This kind of by-product (wastewater) is generated from ordinary transforming activities, and as such can be considered for modelling wastewater outputs of comparable composition. In the ecoinvent database, treatment option/s for this wastewater include: wastewater treatment plant. This by-product can be modelled on two levels: treatment activity and market activity. The former one refers to the specific technology treating the by-product while the latter level represents a mix of treatments. Users are encouraged to inspect the modelling assumptions of the treatment activities and when selecting the market to additionally inspect the treatment mix. Collection and transportation of wastewater is accounted in the respective market activity with the use of sewer infrastructure; Transportation of wastewater through a sewer grid results in losses until the wastewater enters the wastewater treatment plant. Direct emissions due to those losses are considered in the market activity. Losses are regional specific and thus users are encouraged to inspect the regional modelling assumptions.
c82e9bcf-c4f4-4c19-8031-05581eafcd75 | barley grain, feed production, Swiss integrated production | CH | 1996 - 2022 | ordinary transforming activity | Agriculture & Animal Husbandry | 1080:Manufacture of prepared animal feeds | C - Manufacturing | 281fc4f0-c05d-410a-a784-06e3508e78e6 | ReferenceProduct | barley grain, feed, Swiss integrated production | 23319: Preparations used in animal feeding n.e.c. | kg | The product 'barley grain, feed, Swiss integrated production' represents the 1 kg processed feedstuff (fresh weight). Barley grain is an annual crop. This product is used for animal feed. Its production includes the feedstuff processing (crushing or milling, heat treatment, dosing, mixing squeezing and pelleting), storage of the feed mixes, water use, wastewater treatment, transformation and use of land related to the storage buildings. Swiss integrated production refers to agriculture meeting the ecological requirements (ökologischer Leistungsnachweis, ÖLN) defined by the Swiss regulation on direct payments to agriculture (Direktzahlungsverordnung).
c82e9bcf-c4f4-4c19-8031-05581eafcd75 | barley grain, feed production, Swiss integrated production | CH | 1996 - 2022 | ordinary transforming activity | Agriculture & Animal Husbandry | 1080:Manufacture of prepared animal feeds | C - Manufacturing | e8a51ec1-60cb-4ead-a948-ad1142c61918 | ByProduct | wastewater, average | 39990: Other wastes n.e.c. | m3 | 'wastewater, average' is a by-product (wastewater) produced from residential sources. It is generated from a wide range of residential, industrial and commercial activities. By the database default (and per unit of reference product),'wastewater, average' has the following physicochemical characteristics: C: 0.000000043979 kg/m3 , N: 0.031015 kg/m3 , P: 0.0044833 kg/m3. This by-product can have a regional-specific composition; users are prompted to refer to the properties of this wastewater (in activities treating them) for a detailed elemental composition. This kind of by-product (wastewater) is generated from ordinary transforming activities, and as such can be considered for modelling wastewater outputs of comparable composition. In the ecoinvent database, treatment option/s for this wastewater include: wastewater treatment plant. This by-product can be modelled on two levels: treatment activity and market activity. The former one refers to the specific technology treating the by-product while the latter level represents a mix of treatments. Users are encouraged to inspect the modelling assumptions of the treatment activities and when selecting the market to additionally inspect the treatment mix. Collection and transportation of wastewater is accounted in the respective market activity with the use of sewer infrastructure; Transportation of wastewater through a sewer grid results in losses until the wastewater enters the wastewater treatment plant. Direct emissions due to those losses are considered in the market activity. Losses are regional specific and thus users are encouraged to inspect the regional modelling assumptions.
d3afa354-428d-4719-9f19-e0d5dbaa930f | market for waste concrete, not reinforced | Europe without Switzerland | 2011 - 2022 | market activity | Waste Treatment & Recycling | 3830:Materials recovery | E - Water supply; sewerage, waste management and remediation activities | 48f6b7c9-093b-4dd0-bf0d-9ba54b4c2d22 | ReferenceProduct | waste concrete, not reinforced | 39: Wastes or scraps | kg | 'waste concrete, not reinforced' is a solid waste under the category of construction and demolition wastes. It is primarily generated in construction and demolition of building infrastructure. 'waste concrete, not reinforced' contain the following fractions: 100% inert waste (concrete). By the database default (and per unit of reference product),'waste concrete, not reinforced' has 0% water on wet mass basis (100% dry matter) and it has no Carbon content. It has no heating value. This kind of by-product (recyclable or waste) is generated from ordinary transforming activities, and as such can be considered for modelling waste outputs of comparable composition. In the ecoinvent database, this by-product is used in the following processes: treatment of waste concrete, not reinforced, collection for final disposal; treatment of waste concrete, not reinforced, recycling; treatment of waste concrete, not reinforced, sorting plant. Based on the aforementioned treatments, this by-product receives, it is a non-hazardous waste. This by-product can be modelled on two levels: treatment activity and market activity. The former one refers to the specific technology treating the by-product while the latter level represents a mix of treatments. Users are encouraged to inspect the modelling assumptions of the treatment activities and when selecting the market to additionally inspect the treatment mix. Collection and transportation of this by-product is accounted in the respective market activity, users are advised to inspect and modify the average transportation distances for a case specific modelling.
abbf189d-181c-468f-9cf0-0344b26e2592 | chimney production | GLO | 1993 - 2022 | ordinary transforming activity | Infrastructure & Machinery | 4390:Other specialized construction activities | F - Construction | 21663725-f3b4-4d6a-a45a-baf3cb343a6a | ReferenceProduct | chimney | 54590: Other special trade construction services | m | This is an immobile infrastructure, representing the product of a chimney that is used to release smoke and combustion gases up from a fire or furnace. It has a lifetime of 80 years. Its production represents all the building materials for a chimney and decommission, but it excludes energy use for construction.
abbf189d-181c-468f-9cf0-0344b26e2592 | chimney production | GLO | 1993 - 2022 | ordinary transforming activity | Infrastructure & Machinery | 4390:Other specialized construction activities | F - Construction | e9f6d312-001c-435a-a668-82239a3b7511 | ByProduct | waste concrete | 39: Wastes or scraps | kg | 'waste concrete' is a solid waste under the category of construction and demolition wastes. It is primarily generated in construction and demolition of building infrastructure. 'waste concrete' contain the following fractions: 100% waste concrete. By the database default (and per unit of reference product),'waste concrete' has 50% water on wet mass basis (50% dry matter) and it has no Carbon content. It has no heating value. This kind of by-product (recyclable or waste) is generated from ordinary transforming activities, and as such can be considered for modelling waste outputs of comparable composition. In the ecoinvent database, treatment option/s for this by-product include: deposition (inert material landfill). Based on the aforementioned treatments, this by-product receives, it is a non-hazardous waste. This by-product can be modelled on two levels: treatment activity and market activity. The former one refers to the specific technology treating the by-product while the latter level represents a mix of treatments. Users are encouraged to inspect the modelling assumptions of the treatment activities and when selecting the market to additionally inspect the treatment mix. Collection and transportation of this by-product is accounted in the respective market activity, users are advised to inspect and modify the average transportation distances for a case specific modelling.
abbf189d-181c-468f-9cf0-0344b26e2592 | chimney production | GLO | 1993 - 2022 | ordinary transforming activity | Infrastructure & Machinery | 4390:Other specialized construction activities | F - Construction | 817fa2e4-cb4c-49bb-b52f-eac84d1053ff | ByProduct | waste mineral wool, for final disposal | 39990: Other wastes n.e.c. | kg | 'waste mineral wool, for final disposal' is a solid waste under the category of construction and demolition wastes. It can be sourced in many and various ways and therefore it can belong in the following waste categories: industrial. It is primarily generated in construction of building infrastructure and in different industrial applications like production of glass, boilers, furnace, ect. 'waste mineral wool, for final disposal' contain the following fractions: 100% inert waste (mineral wool). By the database default (and per unit of reference product),'waste mineral wool, for final disposal' has 0% water on wet mass basis (100% dry matter) and it has no Carbon content. It has no heating value. This kind of by-product (recyclable or waste) is generated from ordinary transforming activities, and as such can be considered for modelling waste outputs of comparable composition. In the ecoinvent database, treatment option/s for this by-product include: deposition (inert material landfill). Based on the aforementioned treatments, this by-product receives, it is a non-hazardous waste. This by-product can be modelled on two levels: treatment activity and market activity. The former one refers to the specific technology treating the by-product while the latter level represents a mix of treatments. Users are encouraged to inspect the modelling assumptions of the treatment activities and when selecting the market to additionally inspect the treatment mix. Collection and transportation of this by-product is accounted in the respective market activity, users are advised to inspect and modify the average transportation distances for a case specific modelling.
8cd0b905-29e1-48a4-8649-e99ea89ece92 | market for basalt | GLO | 2011 - 2022 | market activity | Resource Extraction; Minerals; Cement & Concrete | 0810:Quarrying of stone, sand and clay | B - Mining and quarrying | 2bd67269-cd3a-4ca5-adae-0c030d7e76ed | ReferenceProduct | basalt | 15130: Granite, sandstone and other monumental or building stone | kg | The product "basalt" represents a rock. Basalt has a dense, compact, sometimes granular or porphyric structure, and is dark to black in colour . The product can be used as raw-material for rockwool. Its production includes a mining step (quarrying) and a subsequent beneficiation step comprising crushing, washing and classification. | 012765-06-9
48571974-6ae3-423c-87b9-e69225b03cb5 | phenyl isocyanate production | GLO | 2010 - 2022 | ordinary transforming activity | Chemicals | 2011:Manufacture of basic chemicals | C - Manufacturing | 3b8e0bce-4ca3-4487-bfe5-51fdfae57af3 | ReferenceProduct | phenyl isocyanate | 341: Basic organic chemicals | kg | 'phenyl isocyanate' is an organic substance with a CAS no. : 000103-71-9. It is called 'isocyanatobenzene' under IUPAC naming and its molecular formula is: C7H5NO. It is liquid under normal conditions of temperature and pressure. It is modelled as a pure substance. Modelling this substance in a solution requires the user to add the solvent of their choice in their models. There is no publicly available information about the consumption of this substance on a consumer level. On industrial sites, the substance is used for the manufacture of products in the following sectors: chemicals. | 000103-71-9
edca4b46-f78b-43da-8802-119cf71b02fa | transport, passenger car, large size, petrol, EURO 4 | GLO | 2012 - 2022 | ordinary transforming activity | Transport | 4922:Other passenger land transport | H - Transportation and storage | 3f225a75-4661-454e-9671-1b3e893ba72d | ReferenceProduct | transport, passenger car, large size, petrol, EURO 4 | 64119: Other land transportation services of passengers, n.e.c. | km | This is delivering the service of average transportation of passenger/s across one kilometre (km). This service only considers the transportation of passengers. The vehicle operates with petrol, its emission standard is classified as EURO4. The average passenger load factor is considered to in total 97.2 kg. The dry weight of the vehicle is considered to be 1200 kg and its lifetime is 150000 km. A user that wish to model a different average load factor should modify this product or its producing activity.
edca4b46-f78b-43da-8802-119cf71b02fa | transport, passenger car, large size, petrol, EURO 4 | GLO | 2012 - 2022 | ordinary transforming activity | Transport | 4922:Other passenger land transport | H - Transportation and storage | 5b975ec7-3bbe-46a1-88a0-d475a87a6eab | ByProduct | brake wear emissions, passenger car | 49129: Other parts and accessories n.e.c. of motor vehicles (including brakes, gear boxes, axles, road wheels, suspen[…] | kg | 'brake wear emissions, passenger car' represents the non-exhaust emissions (tyre, brake, road wear and petrol evaporation emissions) produced by 1kg brake wear from average passenger car. It is handled with a treatment process because it models the removal of substances (tyre material) from the technosphere.
edca4b46-f78b-43da-8802-119cf71b02fa | transport, passenger car, large size, petrol, EURO 4 | GLO | 2012 - 2022 | ordinary transforming activity | Transport | 4922:Other passenger land transport | H - Transportation and storage | 016a27f2-6bba-45a7-a682-0ee4a9d5ac29 | ByProduct | road wear emissions, passenger car | 53211: Highways (except elevated highways), streets and roads | kg | 'road wear emissions, passenger car' represents the non-exhaust emissions (tyre, brake, road wear and petrol evaporation emissions) produced by 1kg road wear from average passenger car. It is handled with a treatment process because it models the removal of substances (tyre material) from the technosphere.
edca4b46-f78b-43da-8802-119cf71b02fa | transport, passenger car, large size, petrol, EURO 4 | GLO | 2012 - 2022 | ordinary transforming activity | Transport | 4922:Other passenger land transport | H - Transportation and storage | d31f63ad-5605-4fd9-ac76-ab975b489dfa | ByProduct | tyre wear emissions, passenger car | 39260: Used pneumatic tyres of rubber | kg | 'tyre wear emissions, passenger car' represents the non-exhaust emissions (tyre, brake, road wear and petrol evaporation emissions) produced by 1kg tyre wear from average passenger car. It is handled with a treatment process because it models the removal of substances (tyre material) from the technosphere.
46364864-afb6-4482-9cb1-b43bd7be6438 | market for wastewater from textile production | GLO | 2017 - 2022 | market activity | Waste Treatment & Recycling; Textiles | 3700:Sewerage | E - Water supply; sewerage, waste management and remediation activities | 2dcfa182-da2f-594b-b0fd-9944a5ed7213 | ReferenceProduct | wastewater from textile production | 39990: Other wastes n.e.c. | m3 | 'wastewater from textile production' is a by-product (wastewater) produced from industrial sources. It is generated from textile mills It represents an average wastewater produced from various processes involded in the textile industry such as bleaching and dying . By the database default (and per unit of reference product),'wastewater from textile production' has the following physicochemical characteristics: BOD5: 0.495 kg/m3 , N: 0 kg/m3 , P: 0 kg/m3. This by-product can have a regional-specific composition; users are prompted to refer to the properties of this wastewater (in activities treating them) for a detailed elemental composition. This kind of by-product (wastewater) is generated from ordinary transforming activities, and as such can be considered for modelling wastewater outputs of comparable composition. In the ecoinvent database, treatment option/s for this wastewater include: wastewater treatment plant. This by-product can be modelled on two levels: treatment activity and market activity. The former one refers to the specific technology treating the by-product while the latter level represents a mix of treatments. Users are encouraged to inspect the modelling assumptions of the treatment activities and when selecting the market to additionally inspect the treatment mix. Collection and transportation of wastewater is accounted in the respective market activity with the use of sewer infrastructure; Transportation of wastewater through a sewer grid results in losses until the wastewater enters the wastewater treatment plant. Direct emissions due to those losses are considered in the market activity. Losses are regional specific and thus users are encouraged to inspect the regional modelling assumptions.
1d22cac6-ce69-5612-bf98-c4e18c11d449 | market for sewage sludge, 97% water, WWT, WW from pig iron production | Europe without Switzerland | 2010 - 2022 | market activity | Waste Treatment & Recycling | 3821:Treatment and disposal of non-hazardous waste | E - Water supply; sewerage, waste management and remediation activities | eefe397e-3721-4b7a-9373-5e14c85af55c | ReferenceProduct | sewage sludge, 97% water, WWT, WW from pig iron production | 39920: Sewage sludge | kg | 'sewage sludge, 97% water, WWT, WW from pig iron production' is a liquid waste under the category of industrial wastes. This sewage sludge is produced exclusively in the wastewater treatment of 'WW from pig iron production'. The composition of the sewage sludge, is specific to and dependent on the original composition of 'WW from pig iron production'. 'sewage sludge, 97% water, WWT, WW from pig iron production' contain the following fractions: 100% sewage sludge with 97% water content. By the database default (and per unit of reference product),'sewage sludge, 97% water, WWT, WW from pig iron production' has 97% water on wet mass basis (3% dry matter) and Carbon present is of only fossil origin (6.84% on a dry matter basis). It has no heating value. This kind of by-product (recyclable or waste) is generated in a specific treatment process, and as such is not intended to be used as for modelling waste outputs from other activities. In the ecoinvent database, treatment option/s for this by-product include: deposition (landfarming). Based on the aforementioned treatments, this by-product receives, it is a non-hazardous waste. This by-product can be modelled on two levels: treatment activity and market activity. The former one refers to the specific technology treating the by-product while the latter level represents a mix of treatments. Users are encouraged to inspect the modelling assumptions of the treatment activities and when selecting the market to additionally inspect the treatment mix. Collection and transportation of this by-product is accounted in the respective market activity, users are advised to inspect and modify the average transportation distances for a case specific modelling. 'sewage sludge, 97% water, WWT, WW from pig iron production' is a liquid waste under the category of industrial wastes. This sewage sludge is produced exclusively in the wastewater treatment of 'WW from pig iron production'. The composition of the sewage sludge, is specific to and dependent on the original composition of 'WW from pig iron production'. 'sewage sludge, 97% water, WWT, WW from pig iron production' contain the following fractions: 100% sewage sludge with 97% water content. By the database default (and per unit of reference product),'sewage sludge, 97% water, WWT, WW from pig iron production' has 97% water on wet mass basis (3% dry matter) and Carbon present is of only fossil origin (6.84% on a dry matter basis). It has no heating value. This kind of by-product (recyclable or waste) is generated in a specific treatment process, and as such is not intended to be used as for modelling waste outputs from other activities. In the ecoinvent database, treatment option/s for this by-product include: deposition (landfarming). Based on the aforementioned treatments, this by-product receives, it is a non-hazardous waste. This by-product can be modelled on two levels: treatment activity and market activity. The former one refers to the specific technology treating the by-product while the latter level represents a mix of treatments. Users are encouraged to inspect the modelling assumptions of the treatment activities and when selecting the market to additionally inspect the treatment mix. Collection and transportation of this by-product is accounted in the respective market activity, users are advised to inspect and modify the average transportation distances for a case specific modelling.
426cf229-18b1-47b1-a0cf-b6d15c020be7 | collector field area construction, solar thermal parabolic trough, 50 MW | GLO | 2010 - 2022 | ordinary transforming activity | Infrastructure & Machinery; Electricity | 4220:Construction of utility projects | F - Construction | 306c02e5-b73f-4813-90ee-b2e3259a09b1 | ReferenceProduct | collector field area, solar thermal parabolic trough, 50 MW | 54262: General construction services of power plants | unit | This is an immobile infrastructure, representing the construction of a collector field area, solar thermal parabolic trough, 50 MW. The infrastructure consists of the foundation of the individual collector elements, the steel construction, the collector mirrors, the receiver pipes and the drives of the collectors. It has a capacity of 50 MW, a total collector area of 600,000 m2 and a lifetime of 30 years. The process includes building materials for the construction, operationalization and maintenance for the solar power plant.
426cf229-18b1-47b1-a0cf-b6d15c020be7 | collector field area construction, solar thermal parabolic trough, 50 MW | GLO | 2010 - 2022 | ordinary transforming activity | Infrastructure & Machinery; Electricity | 4220:Construction of utility projects | F - Construction | adb8247d-8bbd-45aa-b111-289d0e5e2307 | ByProduct | scrap copper | 39361: Waste and scrap of copper | kg | 'scrap copper' is a solid waste under the category of industrial wastes. It can be sourced in many and various ways and therefore it can belong in the following waste categories: construction and demolition. It is primarily generated in a wide range of production activities in many different sectors. 'scrap copper' contain the following fractions: 100% wiring copper. By the database default (and per unit of reference product),'scrap copper' has 0% water on wet mass basis (100% dry matter) and it has no Carbon content. It has no heating value. This kind of by-product (recyclable or waste) is generated from ordinary transforming activities, and as such can be considered for modelling waste outputs of comparable composition. In the ecoinvent database, treatment option/s for this by-product include: thermal (municipal incineration). Based on the aforementioned treatments, this by-product receives, it is a non-hazardous waste. This by-product can be modelled on two levels: treatment activity and market activity. The former one refers to the specific technology treating the by-product while the latter level represents a mix of treatments. Users are encouraged to inspect the modelling assumptions of the treatment activities and when selecting the market to additionally inspect the treatment mix. Collection and transportation of this by-product is accounted in the respective market activity, users are advised to inspect and modify the average transportation distances for a case specific modelling. | 007440-50-8
426cf229-18b1-47b1-a0cf-b6d15c020be7 | collector field area construction, solar thermal parabolic trough, 50 MW | GLO | 2010 - 2022 | ordinary transforming activity | Infrastructure & Machinery; Electricity | 4220:Construction of utility projects | F - Construction | 48f6b7c9-093b-4dd0-bf0d-9ba54b4c2d22 | ByProduct | waste concrete, not reinforced | 39: Wastes or scraps | kg | 'waste concrete, not reinforced' is a solid waste under the category of construction and demolition wastes. It is primarily generated in construction and demolition of building infrastructure. 'waste concrete, not reinforced' contain the following fractions: 100% inert waste (concrete). By the database default (and per unit of reference product),'waste concrete, not reinforced' has 0% water on wet mass basis (100% dry matter) and it has no Carbon content. It has no heating value. This kind of by-product (recyclable or waste) is generated from ordinary transforming activities, and as such can be considered for modelling waste outputs of comparable composition. In the ecoinvent database, this by-product is used in the following processes: treatment of waste concrete, not reinforced, collection for final disposal; treatment of waste concrete, not reinforced, recycling; treatment of waste concrete, not reinforced, sorting plant. Based on the aforementioned treatments, this by-product receives, it is a non-hazardous waste. This by-product can be modelled on two levels: treatment activity and market activity. The former one refers to the specific technology treating the by-product while the latter level represents a mix of treatments. Users are encouraged to inspect the modelling assumptions of the treatment activities and when selecting the market to additionally inspect the treatment mix. Collection and transportation of this by-product is accounted in the respective market activity, users are advised to inspect and modify the average transportation distances for a case specific modelling.
426cf229-18b1-47b1-a0cf-b6d15c020be7 | collector field area construction, solar thermal parabolic trough, 50 MW | GLO | 2010 - 2022 | ordinary transforming activity | Infrastructure & Machinery; Electricity | 4220:Construction of utility projects | F - Construction | dae141a8-7daa-4f03-a649-b85b718ac65b | ByProduct | waste glass | 37111: Glass in the mass, in balls (except microspheres), rods or tubes, unworked; waste and scrap of glass | kg | 'waste glass' is a solid waste under the category of construction and demolition wastes. It can be sourced in many and various ways and therefore it can belong in all waste categories (commercial and institutional, industrial and construction and demolition). It is primarily generated in construction and demolition of building infrastructure and many industrial activities in many different sectors. 'waste glass' contain the following fractions: 100% inert waste (glass). By the database default (and per unit of reference product),'waste glass' has 0% water on wet mass basis (100% dry matter) and it has no Carbon content. It has a lower heating value of 0.05 MJ/kg . This kind of by-product (recyclable or waste) is generated from ordinary transforming activities, and as such can be considered for modelling waste outputs of comparable composition. In the ecoinvent database, treatment option/s for this by-product include: deposition (inert material landfill, sanitary landfill, unsanitary landfill), thermal (municipal incineration), uncontrolled forms of disposal (open dump, open burning). Based on the aforementioned treatments, this by-product receives, it is a non-hazardous waste. This by-product can be modelled on two levels: treatment activity and market activity. The former one refers to the specific technology treating the by-product while the latter level represents a mix of treatments. Users are encouraged to inspect the modelling assumptions of the treatment activities and when selecting the market to additionally inspect the treatment mix. Collection and transportation of this by-product is accounted in the respective market activity, users are advised to inspect and modify the average transportation distances for a case specific modelling.
426cf229-18b1-47b1-a0cf-b6d15c020be7 | collector field area construction, solar thermal parabolic trough, 50 MW | GLO | 2010 - 2022 | ordinary transforming activity | Infrastructure & Machinery; Electricity | 4220:Construction of utility projects | F - Construction | cee6769c-ac58-45d5-9597-de2569031d74 | ByProduct | waste paint | 39: Wastes or scraps | kg | 'waste paint' is a solid waste under the category of industrial wastes. It is primarily generated in a wide range of production and maintenance activities in many different sectors. 'waste paint' contain the following fractions: 100% waste paint. By the database default (and per unit of reference product),'waste paint' has 0% water on wet mass basis (100% dry matter) and Carbon present is of only fossil origin (65% on a dry matter basis). It has a higher heating value of 10.86 MJ/kg and a lower heating value of 10.14 MJ/kg . This kind of by-product (recyclable or waste) is generated from ordinary transforming activities, and as such can be considered for modelling waste outputs of comparable composition. In the ecoinvent database, treatment option/s for this by-product include: deposition (inert material landfill, sanitary landfill), thermal (hazardous waste incineration, municipal incineration). Based on the aforementioned treatments this by-product receives, it can be both a hazardous and a non-hazardous waste. In addition, this by-product is used in the following processes: clinker production. This by-product can be modelled on two levels: treatment activity and market activity. The former one refers to the specific technology treating the by-product while the latter level represents a mix of treatments. Users are encouraged to inspect the modelling assumptions of the treatment activities and when selecting the market to additionally inspect the treatment mix. Collection and transportation of this by-product is accounted in the respective market activity, users are advised to inspect and modify the average transportation distances for a case specific modelling.
426cf229-18b1-47b1-a0cf-b6d15c020be7 | collector field area construction, solar thermal parabolic trough, 50 MW | GLO | 2010 - 2022 | ordinary transforming activity | Infrastructure & Machinery; Electricity | 4220:Construction of utility projects | F - Construction | 7ee0ddc3-924d-4339-b9bf-7856af6a698f | ByProduct | waste polyethylene | 39270: Waste, parings and scrap of plastics | kg | 'waste polyethylene' is a solid waste under the category of construction and demolition wastes. It can be sourced in many and various ways and therefore it can belong in all waste categories (commercial and institutional, industrial and construction and demolition). It is primarily generated in a wide range of production and construction activities in many different sectors. 'waste polyethylene' contain the following fractions: 100% waste polyethylene. By the database default (and per unit of reference product),'waste polyethylene' has 0.4% water on wet mass basis (99.6% dry matter) and Carbon present is of only fossil origin (82.53% on a dry matter basis). It has a higher heating value of 42.82 MJ/kg . This kind of by-product (recyclable or waste) is generated from ordinary transforming activities, and as such can be considered for modelling waste outputs of comparable composition. In the ecoinvent database, treatment option/s for this by-product include: deposition (sanitary landfill, unsanitary landfill), thermal (municipal incineration), uncontrolled forms of disposal (open dump, open burning). Based on the aforementioned treatments, this by-product receives, it is a non-hazardous waste. This by-product can be modelled on two levels: treatment activity and market activity. The former one refers to the specific technology treating the by-product while the latter level represents a mix of treatments. Users are encouraged to inspect the modelling assumptions of the treatment activities and when selecting the market to additionally inspect the treatment mix. Collection and transportation of this by-product is accounted in the respective market activity, users are advised to inspect and modify the average transportation distances for a case specific modelling. | 009002-88-4
426cf229-18b1-47b1-a0cf-b6d15c020be7 | collector field area construction, solar thermal parabolic trough, 50 MW | GLO | 2010 - 2022 | ordinary transforming activity | Infrastructure & Machinery; Electricity | 4220:Construction of utility projects | F - Construction | 9a8c2994-7cbb-4d86-a1b7-27fc0c4e49e3 | ByProduct | waste reinforcement steel | 39310: Slag, dross, scalings and other waste from the manufacture of iron or steel | kg | 'waste reinforcement steel' is a solid waste under the category of construction and demolition wastes. It can be sourced in many and various ways and therefore it can belong in the following waste categories: industrial. It is primarily generated in a wide range of construction activities in many different sectors. 'waste reinforcement steel' contain the following fractions: 100% waste steel. By the database default (and per unit of reference product),'waste reinforcement steel' has 0% water on wet mass basis (100% dry matter) and it has no Carbon content. It has no heating value. This kind of by-product (recyclable or waste) is generated from ordinary transforming activities, and as such can be considered for modelling waste outputs of comparable composition. In the ecoinvent database, this by-product is used in the following processes: treatment of waste reinforcement steel, collection for final disposal; treatment of waste reinforcement steel, recycling; treatment of waste reinforcement steel, sorting plant. Based on the aforementioned treatments, this by-product receives, it is a non-hazardous waste. This by-product can be modelled on two levels: treatment activity and market activity. The former one refers to the specific technology treating the by-product while the latter level represents a mix of treatments. Users are encouraged to inspect the modelling assumptions of the treatment activities and when selecting the market to additionally inspect the treatment mix. Collection and transportation of this by-product is accounted in the respective market activity, users are advised to inspect and modify the average transportation distances for a case specific modelling. | 007439-89-6
cb85951b-8311-5e72-be29-95811f536ba4 | petroleum and gas production, offshore | QA | 2019 - 2022 | ordinary transforming activity | Resource Extraction; Fuels | 06:Extraction of crude petroleum and natural gas | B - Mining and quarrying | a9007f10-7e39-4d50-8f4a-d6d03ce3d673 | ReferenceProduct | natural gas, high pressure | 12020: Natural gas, liquefied or in the gaseous state | m3 | ‘natural gas, high pressure' is a fossil fuel, for which a generic gross calorific value (GCV) of 40MJ/m3, a net calorific value (NCV) of 36.0 MJ/m3 and a density of 0.735kg/m3 for natural gas are applied, in line with the global statistics (referring to standard cubic meters, Sm3, measured at 15°C and 1013 mbar). It is used as a gaseous fuel and is sourced from oil and gas production and evaporation of liquid natural gas. The initial overpressure of the gas is 1-5 bar (1000-5000 hPa). Natural gas supplied at high pressure is predominantly used by large consumers, e.g., power plants and industries. | 014493-06-2
cb85951b-8311-5e72-be29-95811f536ba4 | petroleum and gas production, offshore | QA | 2019 - 2022 | ordinary transforming activity | Resource Extraction; Fuels | 06:Extraction of crude petroleum and natural gas | B - Mining and quarrying | e6aad2de-0b1b-49c3-a0c4-797ba34d87e5 | ReferenceProduct | petroleum | 12010: Petroleum oils and oils obtained from bituminous minerals, crude | kg | Crude 'petroleum' oil is a fossil fuel with a net calorific value of 43.4 MJ/kg. The density of petroleum set to 858.1 kg/m3. Its main application is as the feedstock for petroleum refineries, for the production of various fuels and petrochemicals. | 008002-05-9
cb85951b-8311-5e72-be29-95811f536ba4 | petroleum and gas production, offshore | QA | 2019 - 2022 | ordinary transforming activity | Resource Extraction; Fuels | 06:Extraction of crude petroleum and natural gas | B - Mining and quarrying | 6047c525-49b7-4a7d-baf6-a61283e5eda9 | ByProduct | hazardous waste, for underground deposit | 39: Wastes or scraps | kg | 'hazardous waste, for underground deposit' is a solid waste under the category of industrial wastes. It can be sourced in many and various ways and therefore it can belong in all waste categories (commercial and institutional, industrial and construction and demolition). It is primarily generated in a wide range of activities in different sectors. 'hazardous waste, for underground deposit' contain the following fractions: 100% inert waste meant for underground deposit. Due to lack of data, the composition of this waste is approximated with the known fraction of the municipal solid waste incineration residues. By the database default (and per unit of reference product),'hazardous waste, for underground deposit' has 0% water on wet mass basis (100% dry matter) and Carbon present is of only fossil origin (55.47% on a dry matter basis). It has no heating value. This kind of by-product (recyclable or waste) is generated from ordinary transforming activities, and as such can be considered for modelling waste outputs of comparable composition. In the ecoinvent database, treatment option/s for this by-product include: deposition (underground deposit). Based on the aforementioned treatments, this by-product receives, it is a hazardous waste. This by-product can be modelled on two levels: treatment activity and market activity. The former one refers to the specific technology treating the by-product while the latter level represents a mix of treatments. Users are encouraged to inspect the modelling assumptions of the treatment activities and when selecting the market to additionally inspect the treatment mix. Collection and transportation of this by-product is accounted in the respective market activity, users are advised to inspect and modify the average transportation distances for a case specific modelling.
cb85951b-8311-5e72-be29-95811f536ba4 | petroleum and gas production, offshore | QA | 2019 - 2022 | ordinary transforming activity | Resource Extraction; Fuels | 06:Extraction of crude petroleum and natural gas | B - Mining and quarrying | 27da8130-82ba-485c-a800-b89efdcb0491 | ByProduct | municipal solid waste | 39910: Municipal waste | kg | 'municipal solid waste' is a solid waste under the category of residential wastes. It can be sourced in many and various ways and therefore it can belong in all waste categories (commercial and institutional, industrial and construction and demolition). It is primarily generated in a wide range of activities from many different sectors. 'municipal solid waste' contain the following fractions: plastics, paper, glass, metals, organic waste, textiles and potentially others. . By the database default (and per unit of reference product),'municipal solid waste' has 22.9% water on wet mass basis (77.1% dry matter) and Carbon present is of both fossil (17.15% on a dry matter basis), and non-fossil origin (26.17% on a dry matter basis). It has a lower heating value of 11.74 MJ/kg . This kind of by-product (recyclable or waste) is generated from ordinary transforming activities, and as such can be considered for modelling waste outputs of comparable composition. In the ecoinvent database, treatment option/s for this by-product include: deposition (sanitary landfill, unsanitary landfill), thermal (municipal incineration), uncontrolled forms of disposal (open dump, open burning). Based on the aforementioned treatments, this by-product receives, it is a non-hazardous waste. In addition, this by-product is used in the following processes: clinker production; treatment of municipal solid waste, incineration. This by-product can be modelled on two levels: treatment activity and market activity. The former one refers to the specific technology treating the by-product while the latter level represents a mix of treatments. Users are encouraged to inspect the modelling assumptions of the treatment activities and when selecting the market to additionally inspect the treatment mix. Collection and transportation of this by-product is accounted in the respective market activity, users are advised to inspect and modify the average transportation distances for a case specific modelling.
cb85951b-8311-5e72-be29-95811f536ba4 | petroleum and gas production, offshore | QA | 2019 - 2022 | ordinary transforming activity | Resource Extraction; Fuels | 06:Extraction of crude petroleum and natural gas | B - Mining and quarrying | 10da3c92-bfbe-455c-8029-dfd4e4acedd4 | ByProduct | waste natural gas, sweet | 39990: Other wastes n.e.c. | MJ | 'waste natural gas, sweet' is a liquid waste under the category of industrial wastes. It is primarily generated in petroleum and natural gas activities. 'waste natural gas, sweet' contain the following fractions: 100% sweet natural gas. By the database default (and per unit of reference product),'waste natural gas, sweet' has 0% water on wet mass basis (100% dry matter) and Carbon present is of only fossil origin (58.93% on a dry matter basis). It has no heating value. This kind of by-product (recyclable or waste) is generated from ordinary transforming activities, and as such can be considered for modelling waste outputs of comparable composition. In the ecoinvent database, this by-product is used in the following processes: treatment of waste natural gas, sweet, burned in production flare. Based on the aforementioned treatments, this by-product receives, it is a non-hazardous waste. This by-product can be modelled on two levels: treatment activity and market activity. The former one refers to the specific technology treating the by-product while the latter level represents a mix of treatments. Users are encouraged to inspect the modelling assumptions of the treatment activities and when selecting the market to additionally inspect the treatment mix. Collection and transportation of this by-product is accounted in the respective market activity, users are advised to inspect and modify the average transportation distances for a case specific modelling.
cb85951b-8311-5e72-be29-95811f536ba4 | petroleum and gas production, offshore | QA | 2019 - 2022 | ordinary transforming activity | Resource Extraction; Fuels | 06:Extraction of crude petroleum and natural gas | B - Mining and quarrying | f07c38c6-4544-457a-9d45-40360514d7b2 | ByProduct | water discharge from petroleum extraction, offshore | 39920: Sewage sludge | kg | 'water discharge from petroleum extraction, offshore' represents direct water emissions generated by discharging 1kg of 'water discharge from petroleum extraction, offshore' during the extraction of petroleum. It is handled with a treatment process. The mass of water discharged is part of the petroleum extraction dataset. Pollutants present in the water and directly emitted are part of the treatment process.
1a2cea91-a18d-4c23-b998-6dbfbab800bd | ethylene bromide production | GLO | 2010 - 2022 | ordinary transforming activity | Chemicals | 2011:Manufacture of basic chemicals | C - Manufacturing | b8d5c3e7-0342-4048-8f15-bc1954e60cb8 | ReferenceProduct | ethylene bromide | 34110: Hydrocarbons and their halogenated, sulphonated, nitrated or nitrosated derivatives | kg | 'ethylene bromide' is an organic substance with a CAS no. : 000106-93-4. It is called '1,2-dibromoethane' under IUPAC naming and its molecular formula is: C2H4Br2. It is liquid under normal conditions of temperature and pressure with a sweetish odor. It is modelled as a pure substance. Modelling this substance in a solution requires the user to add the solvent of their choice in their models. On a consumer level, is used in the following products: pesticides. On industrial sites, the substance is used for the manufacture of products in the following sectors: chemicals (as an intermediate). | 000106-93-4
95e28313-b801-42db-acdf-05f0ccb076ea | land use change, annual crop | ES | 2010 - 2022 | ordinary transforming activity | Land Use | 0161:Support activities for crop production | A - Agriculture, forestry and fishing | 1d32b849-121f-4d23-853c-fa2bf55c42e9 | ReferenceProduct | land use change, annual crop | 7: Financial and related services; real estate services; and rental and leasing services | ha | This represents the service of "land use change, annual crop". It models the air emissions associated with transforming and occupying 1 ha of land to be used for an annual crop production. The transformation can be split between change from annual cropland, perennial cropland, primary forest, secondary forest and grassland to annual crop. The transformation data (split) have regional variation so users are prompted to examine the relevant geographies that are of interested.
6dace9da-e983-4948-8dc1-a493ba4b9663 | treatment of waste plastic, mixture, sanitary landfill | CH | 1994 - 2022 | ordinary transforming activity | Waste Treatment & Recycling | 3821:Treatment and disposal of non-hazardous waste | E - Water supply; sewerage, waste management and remediation activities | 88afd721-07ec-4910-a004-fa3fecb6bf70 | ReferenceProduct | waste plastic, mixture | 39270: Waste, parings and scrap of plastics | kg | 'waste plastic, mixture' is a solid waste under the category of construction and demolition wastes. It can be sourced in many and various ways and therefore it can belong in all waste categories (commercial and institutional, industrial and construction and demolition). It is primarily generated in a wide range of production activities in many different sectors, like building infrastructure, production of plastics, chemicals, aircrafts, ferries, heavy machinery, etc. 'waste plastic, mixture' contain the following fractions: 100% waste mixed plastics. By the database default (and per unit of reference product),'waste plastic, mixture' has 15.3% water on wet mass basis (84.7% dry matter) and Carbon present is of only fossil origin (74.73% on a dry matter basis). It has a higher heating value of 34.05 MJ/kg . This kind of by-product (recyclable or waste) is generated from ordinary transforming activities, and as such can be considered for modelling waste outputs of comparable composition. In the ecoinvent database, treatment option/s for this by-product include: deposition (sanitary landfill, unsanitary landfill), thermal (municipal incineration), uncontrolled forms of disposal (open dump, open burning). Based on the aforementioned treatments, this by-product receives, it is a non-hazardous waste. In addition, this by-product is used in the following processes: clinker production. This by-product can be modelled on two levels: treatment activity and market activity. The former one refers to the specific technology treating the by-product while the latter level represents a mix of treatments. Users are encouraged to inspect the modelling assumptions of the treatment activities and when selecting the market to additionally inspect the treatment mix. Collection and transportation of this by-product is accounted in the respective market activity, users are advised to inspect and modify the average transportation distances for a case specific modelling.
6dace9da-e983-4948-8dc1-a493ba4b9663 | treatment of waste plastic, mixture, sanitary landfill | CH | 1994 - 2022 | ordinary transforming activity | Waste Treatment & Recycling | 3821:Treatment and disposal of non-hazardous waste | E - Water supply; sewerage, waste management and remediation activities | 7f6bb533-2d3c-43a6-ac60-6eef299d7c52 | ByProduct | waste cement, hydrated | 39: Wastes or scraps | kg | 'waste cement, hydrated' is a solid waste under the category of construction and demolition wastes. It is primarily generated in construction and demolition of building infrastructure. 'waste cement, hydrated' contain the following fractions: 100% cement hydrated. By the database default (and per unit of reference product),'waste cement, hydrated' has 0% water on wet mass basis (100% dry matter) and it has no Carbon content. It has no heating value. This kind of by-product (recyclable or waste) is generated from ordinary transforming activities, and as such can be considered for modelling waste outputs of comparable composition. In the ecoinvent database, treatment option/s for this by-product include: deposition (residual material landfill). Based on the aforementioned treatments, this by-product receives, it is a hazardous waste. This by-product can be modelled on two levels: treatment activity and market activity. The former one refers to the specific technology treating the by-product while the latter level represents a mix of treatments. Users are encouraged to inspect the modelling assumptions of the treatment activities and when selecting the market to additionally inspect the treatment mix. Collection and transportation of this by-product is accounted in the respective market activity, users are advised to inspect and modify the average transportation distances for a case specific modelling.
6dace9da-e983-4948-8dc1-a493ba4b9663 | treatment of waste plastic, mixture, sanitary landfill | CH | 1994 - 2022 | ordinary transforming activity | Waste Treatment & Recycling | 3821:Treatment and disposal of non-hazardous waste | E - Water supply; sewerage, waste management and remediation activities | d51e5a32-c20a-4da6-8d58-31f344b50c00 | ByProduct | waste graphical paper | 39990: Other wastes n.e.c. | kg | 'waste graphical paper' is a solid waste under the category of industrial wastes. It is primarily generated in the production and treament activities of different type of paper, as well as metals and minerals processing. 'waste graphical paper' contain the following fractions: 100% waste graphical paper. By the database default (and per unit of reference product),'waste graphical paper' has 11.2% water on wet mass basis (88.8% dry matter) and Carbon present is of only non-fossil origin (45.5% on a dry matter basis). It has a higher heating value of 16.61 MJ/kg . This kind of by-product (recyclable or waste) is generated from ordinary transforming activities, and as such can be considered for modelling waste outputs of comparable composition. In the ecoinvent database, treatment option/s for this by-product include: deposition (sanitary landfill, unsanitary landfill), thermal (municipal incineration), uncontrolled forms of disposal (open dump, open burning). Based on the aforementioned treatments, this by-product receives, it is a non-hazardous waste. This by-product can be modelled on two levels: treatment activity and market activity. The former one refers to the specific technology treating the by-product while the latter level represents a mix of treatments. Users are encouraged to inspect the modelling assumptions of the treatment activities and when selecting the market to additionally inspect the treatment mix. Collection and transportation of this by-product is accounted in the respective market activity, users are advised to inspect and modify the average transportation distances for a case specific modelling.
6dace9da-e983-4948-8dc1-a493ba4b9663 | treatment of waste plastic, mixture, sanitary landfill | CH | 1994 - 2022 | ordinary transforming activity | Waste Treatment & Recycling | 3821:Treatment and disposal of non-hazardous waste | E - Water supply; sewerage, waste management and remediation activities | 88afd721-07ec-4910-a004-fa3fecb6bf70 | ByProduct | waste plastic, mixture | 39270: Waste, parings and scrap of plastics | kg | 'waste plastic, mixture' is a solid waste under the category of construction and demolition wastes. It can be sourced in many and various ways and therefore it can belong in all waste categories (commercial and institutional, industrial and construction and demolition). It is primarily generated in a wide range of production activities in many different sectors, like building infrastructure, production of plastics, chemicals, aircrafts, ferries, heavy machinery, etc. 'waste plastic, mixture' contain the following fractions: 100% waste mixed plastics. By the database default (and per unit of reference product),'waste plastic, mixture' has 15.3% water on wet mass basis (84.7% dry matter) and Carbon present is of only fossil origin (74.73% on a dry matter basis). It has a higher heating value of 34.05 MJ/kg . This kind of by-product (recyclable or waste) is generated from ordinary transforming activities, and as such can be considered for modelling waste outputs of comparable composition. In the ecoinvent database, treatment option/s for this by-product include: deposition (sanitary landfill, unsanitary landfill), thermal (municipal incineration), uncontrolled forms of disposal (open dump, open burning). Based on the aforementioned treatments, this by-product receives, it is a non-hazardous waste. In addition, this by-product is used in the following processes: clinker production. This by-product can be modelled on two levels: treatment activity and market activity. The former one refers to the specific technology treating the by-product while the latter level represents a mix of treatments. Users are encouraged to inspect the modelling assumptions of the treatment activities and when selecting the market to additionally inspect the treatment mix. Collection and transportation of this by-product is accounted in the respective market activity, users are advised to inspect and modify the average transportation distances for a case specific modelling.
8534bc9d-f878-53f1-bbd5-2af778310c79 | electricity voltage transformation from medium to low voltage | PK | 2012 - 2022 | ordinary transforming activity | Electricity | 3510:Electric power generation, transmission and distribution | D - Electricity, gas, steam and air conditioning supply | d69294d7-8d64-4915-a896-9996a014c410 | ReferenceProduct | electricity, low voltage | 17100: Electrical energy | kWh | This product represents electrical energy measured in kWh. If electricity is taken from a market for electricity, the transmission infrastructure, country-specific losses and transformation losses (for markets for medium and low voltage) are included. Covers voltages below 1 kV.
36367697-03bb-4029-a975-2b038e65fcb9 | market for SOx retained, in hard coal flue gas desulfurisation | GLO | 2011 - 2022 | market activity | Chemicals | 3510:Electric power generation, transmission and distribution | D - Electricity, gas, steam and air conditioning supply | 6ada853f-7787-4880-b159-826651fadee5 | ReferenceProduct | SOx retained, in hard coal flue gas desulfurisation | 34231: Chemical elements n.e.c.; inorganic acids except phosphoric, nitric and sulphonitric; inorganic oxygen compoun[…] | kg | 'SOx retained, in hard coal flue gas desulfurisation' is an inorganic substance with a CAS no. : sulfur oxides retained by flue gas desulfurisation process of a hard coal power plant. It is called 'sulfur oxides' under IUPAC naming and its molecular formula is: SOx. It is gaseous under normal conditions of temperature and pressure. It is modelled as a mix of pure sulfur oxides Modelling this substance in a solution requires the user to add the solvent of their choice in their models. There is no publicly available information about the consumption of this substance on a consumer level. There is no publicly available information about the consumption of this substance on industrial sites.
9826f6bb-2fac-449d-973e-3f16b6f13847 | electricity, high voltage, import from NL | BE | 2012 - 2022 | ordinary transforming activity | Electricity | 3510:Electric power generation, transmission and distribution | D - Electricity, gas, steam and air conditioning supply | 66c93e71-f32b-4591-901c-55395db5c132 | ReferenceProduct | electricity, high voltage | 17100: Electrical energy | kWh | This product represents electrical energy measured in kWh. If electricity is taken from a market for electricity, the transmission infrastructure, country-specific losses and transformation losses (for markets for medium and low voltage) are included. Covers voltages above 24 kV.
6ab5134c-876a-5021-ae24-22ec0c7b41d3 | market for waste packaging paper | AT | 2018 - 2022 | market activity | Waste Treatment & Recycling | 3821:Treatment and disposal of non-hazardous waste | E - Water supply; sewerage, waste management and remediation activities | 8d7c013a-5aca-44d7-8fc4-193844d2953a | ReferenceProduct | waste packaging paper | 39240: Waste and scrap of paper or paperboard | kg | 'waste packaging paper' is a solid waste under the category of industrial wastes. It is primarily generated in coating processing and paper production activities. 'waste packaging paper' contain the following fractions: 100% packaging glass. By the database default (and per unit of reference product),'waste packaging paper' has 12.483% water on wet mass basis (88.902% dry matter) and it has no Carbon content. It has a lower heating value of 14.11 MJ/kg . This kind of by-product (recyclable or waste) is generated from ordinary transforming activities, and as such can be considered for modelling waste outputs of comparable composition. In the ecoinvent database, treatment option/s for this by-product include: deposition (sanitary landfill, unsanitary landfill), thermal (municipal incineration), uncontrolled forms of disposal (open dump, open burning). Based on the aforementioned treatments, this by-product receives, it is a non-hazardous waste. This by-product can be modelled on two levels: treatment activity and market activity. The former one refers to the specific technology treating the by-product while the latter level represents a mix of treatments. Users are encouraged to inspect the modelling assumptions of the treatment activities and when selecting the market to additionally inspect the treatment mix. Collection and transportation of this by-product is accounted in the respective market activity, users are advised to inspect and modify the average transportation distances for a case specific modelling.
db3ecfa3-5faa-4a85-9d3f-adf0889428f3 | transport, freight, lorry >32 metric ton, unregulated | ZA | 2017 - 2022 | ordinary transforming activity | Transport | 4923:Freight transport by road | H - Transportation and storage | eee5f6b0-7c73-473a-9e27-82d38ae3661b | ReferenceProduct | transport, freight, lorry >32 metric ton, unregulated | 6511: Road transport services of freight | metric ton*km | This is delivering the service of transportation of 1 metric ton across the distance of 1 km. This service only considers the transportation of goods. The vehicle operates with diesel and it does not meet any emission standard. The average freight load factor of a >32 metric ton lorry is 20.9 tonnes, with a gross vehicle weight (GVW) of 38.0 tonnes. It has a lifetime capacity of 540,000 km as heavy commercial vehicle. Data for transport is calculated for an average load factor, including empty return trips.
db3ecfa3-5faa-4a85-9d3f-adf0889428f3 | transport, freight, lorry >32 metric ton, unregulated | ZA | 2017 - 2022 | ordinary transforming activity | Transport | 4923:Freight transport by road | H - Transportation and storage | 3ef818f1-4d91-43b8-9027-924492a0fb50 | ByProduct | brake wear emissions, lorry | 49129: Other parts and accessories n.e.c. of motor vehicles (including brakes, gear boxes, axles, road wheels, suspen[…] | kg | 'brake wear emissions, lorry' represents the non-exhaust emissions (tyre, brake and road wear) produced by 1kg brake wear from road freight transport by lorry. It is handled with a treatment process because it models the removal of substances (tyre material) from the technosphere.
db3ecfa3-5faa-4a85-9d3f-adf0889428f3 | transport, freight, lorry >32 metric ton, unregulated | ZA | 2017 - 2022 | ordinary transforming activity | Transport | 4923:Freight transport by road | H - Transportation and storage | e07508c3-a1a7-4a0b-9a57-8e15edac8c3c | ByProduct | road wear emissions, lorry | 53211: Highways (except elevated highways), streets and roads | kg | 'road wear emissions, lorry' represents the non-exhaust emissions (tyre, brake and road wear) produced by 1kg road wear from road freight transport by lorry. It is handled with a treatment process because it models the removal of substances (tyre material) from the technosphere.
db3ecfa3-5faa-4a85-9d3f-adf0889428f3 | transport, freight, lorry >32 metric ton, unregulated | ZA | 2017 - 2022 | ordinary transforming activity | Transport | 4923:Freight transport by road | H - Transportation and storage | b055ff17-e9ea-4519-9e03-486795e1c7d0 | ByProduct | tyre wear emissions, lorry | 39260: Used pneumatic tyres of rubber | kg | 'tyre wear emissions, lorry' represents the non-exhaust emissions (tyre, brake and road wear) produced by 1kg tyre wear from road freight transport by lorry. It is handled with a treatment process because it models the removal of substances (tyre material) from the technosphere.
46b03b3e-fa5f-55ae-aae0-a72ce904e5e0 | market for electricity, medium voltage | JO | 2014 - 2022 | market activity | Electricity | 3510:Electric power generation, transmission and distribution | D - Electricity, gas, steam and air conditioning supply | 759b89bd-3aa6-42ad-b767-5bb9ef5d331d | ReferenceProduct | electricity, medium voltage | 17100: Electrical energy | kWh | This product represents electrical energy measured in kWh. If electricity is taken from a market for electricity, the transmission infrastructure, country-specific losses and transformation losses (for markets for medium and low voltage) are included. Covers voltages between 1kV and 24 kV.
b7be4396-aa50-4467-beb5-b01a8f2f4e7b | market for uranium, enriched 3.9%, per separative work unit | GLO | 2011 - 2022 | market activity | Chemicals; Fuels | 2011:Manufacture of basic chemicals | C - Manufacturing | 9e2fbebe-7357-4057-b7c6-3c4d7cfa5285 | ReferenceProduct | uranium, enriched 3.9%, per separative work unit | 33620: Uranium enriched in U235 and its compounds; plutonium and its compounds; alloys, dispersions, ceramic products[…] | unit | The product "uranium, enriched 3.9%, per separative work unit" represents a fuel. Uranium enrichment can be obtained through the centrifuge or diffusion process. The factor for the infrastructure requirement is calculated with annual throughput of 1500 t SWU for 30 years operation. The reference product is per separative work unit (SWU). There exist datasets for five different enrichment grades: 3.0%, 3.8%, 3.9%, 4.2% and 4.0%.
de8cc7bf-ef25-407b-aecc-09c9f6a4fb24 | treatment of sewage sludge, 97% water, WWT, WW from CRT production, landfarming | CH | 2000 - 2022 | ordinary transforming activity | Waste Treatment & Recycling | 3821:Treatment and disposal of non-hazardous waste | E - Water supply; sewerage, waste management and remediation activities | 42bc801d-35d3-4bb6-9495-607ddf4d1a44 | ReferenceProduct | sewage sludge, 97% water, WWT, WW from CRT production | 39920: Sewage sludge | kg | 'sewage sludge, 97% water, WWT, WW from CRT production' is a liquid waste under the category of industrial wastes. This sewage sludge is produced exclusively in the wastewater treatment of 'WW from CRT production'. The composition of the sewage sludge, is specific to and dependent on the original composition of 'WW from CRT production'. 'sewage sludge, 97% water, WWT, WW from CRT production' contain the following fractions: 100% sewage sludge with 97% water content. By the database default (and per unit of reference product),'sewage sludge, 97% water, WWT, WW from CRT production' has 97% water on wet mass basis (3% dry matter) and Carbon present is of only fossil origin (56.48% on a dry matter basis). It has a higher heating value of 1.64 MJ/kg . This kind of by-product (recyclable or waste) is generated in a specific treatment process, and as such is not intended to be used as for modelling waste outputs from other activities. In the ecoinvent database, treatment option/s for this by-product include: deposition (landfarming). Based on the aforementioned treatments, this by-product receives, it is a non-hazardous waste. This by-product can be modelled on two levels: treatment activity and market activity. The former one refers to the specific technology treating the by-product while the latter level represents a mix of treatments. Users are encouraged to inspect the modelling assumptions of the treatment activities and when selecting the market to additionally inspect the treatment mix. Collection and transportation of this by-product is accounted in the respective market activity, users are advised to inspect and modify the average transportation distances for a case specific modelling. 'sewage sludge, 97% water, WWT, WW from CRT production' is a liquid waste under the category of industrial wastes. This sewage sludge is produced exclusively in the wastewater treatment of 'WW from CRT production'. The composition of the sewage sludge, is specific to and dependent on the original composition of 'WW from CRT production'. 'sewage sludge, 97% water, WWT, WW from CRT production' contain the following fractions: 100% sewage sludge with 97% water content. By the database default (and per unit of reference product),'sewage sludge, 97% water, WWT, WW from CRT production' has 97% water on wet mass basis (3% dry matter) and Carbon present is of only fossil origin (56.48% on a dry matter basis). It has a higher heating value of 1.64 MJ/kg . This kind of by-product (recyclable or waste) is generated in a specific treatment process, and as such is not intended to be used as for modelling waste outputs from other activities. In the ecoinvent database, treatment option/s for this by-product include: deposition (landfarming). Based on the aforementioned treatments, this by-product receives, it is a non-hazardous waste. This by-product can be modelled on two levels: treatment activity and market activity. The former one refers to the specific technology treating the by-product while the latter level represents a mix of treatments. Users are encouraged to inspect the modelling assumptions of the treatment activities and when selecting the market to additionally inspect the treatment mix. Collection and transportation of this by-product is accounted in the respective market activity, users are advised to inspect and modify the average transportation distances for a case specific modelling.
de8cc7bf-ef25-407b-aecc-09c9f6a4fb24 | treatment of sewage sludge, 97% water, WWT, WW from CRT production, landfarming | CH | 2000 - 2022 | ordinary transforming activity | Waste Treatment & Recycling | 3821:Treatment and disposal of non-hazardous waste | E - Water supply; sewerage, waste management and remediation activities | 60e40c5e-8a0e-52f7-8c7f-2664ac536903 | ByProduct | organic nitrogen fertiliser, as N | 34659: Fertilizers n.e.c. | kg | 'organic nitrogen fertiliser, as N' is an organic substance with a CAS no. : . It is called 'which is supplying the nutrient of Nitrogen to plants' under IUPAC naming and its molecular formula is: . It is mostly solid (else liquid) under normal conditions of temperature and pressure. The product represents an equivalent form of Nitrogen that is present in the fertiliser and is expressed as a mass of pure nitrogen (N). Modelling this substance in a solution requires the user to add the solvent of their choice in their models. There is no publicly available information about the consumption of this substance on a consumer level. There is no publicly available information about the consumption of this substance on industrial sites. Based on EU regulations (REGULATION (EU) 2019/1009), if this substance would be used as fertiliser, it could be labelled as N-P-K of: the N-P-K can vary depending on the fertiliser.
23564ae1-93a8-5b03-a693-dc6cd190c041 | market for electricity, low voltage | SN | 2014 - 2022 | market activity | Electricity | 3510:Electric power generation, transmission and distribution | D - Electricity, gas, steam and air conditioning supply | d69294d7-8d64-4915-a896-9996a014c410 | ReferenceProduct | electricity, low voltage | 17100: Electrical energy | kWh | This product represents electrical energy measured in kWh. If electricity is taken from a market for electricity, the transmission infrastructure, country-specific losses and transformation losses (for markets for medium and low voltage) are included. Covers voltages below 1 kV.
841da119-3f84-4939-ada1-474faa268780 | low voltage system production, for Li-ion battery | GLO | 2014 - 2022 | ordinary transforming activity | Electronics | 2720:Manufacture of batteries and accumulators | C - Manufacturing | 0cd164f3-86b7-46e5-aab9-5192d7be6303 | ReferenceProduct | low voltage system, for Li-ion battery | 46430: Parts of primary cells, primary batteries and electric accumulators (including separators) | kg | The low voltage system is an electrical component of the battery management system in a lithium-ion battery.
38ef0a12-8792-5412-b764-03c2e83f6c36 | market for waste glass | NO | 2018 - 2022 | market activity | Waste Treatment & Recycling | 3821:Treatment and disposal of non-hazardous waste | E - Water supply; sewerage, waste management and remediation activities | dae141a8-7daa-4f03-a649-b85b718ac65b | ReferenceProduct | waste glass | 37111: Glass in the mass, in balls (except microspheres), rods or tubes, unworked; waste and scrap of glass | kg | 'waste glass' is a solid waste under the category of construction and demolition wastes. It can be sourced in many and various ways and therefore it can belong in all waste categories (commercial and institutional, industrial and construction and demolition). It is primarily generated in construction and demolition of building infrastructure and many industrial activities in many different sectors. 'waste glass' contain the following fractions: 100% inert waste (glass). By the database default (and per unit of reference product),'waste glass' has 0% water on wet mass basis (100% dry matter) and it has no Carbon content. It has a lower heating value of 0.05 MJ/kg . This kind of by-product (recyclable or waste) is generated from ordinary transforming activities, and as such can be considered for modelling waste outputs of comparable composition. In the ecoinvent database, treatment option/s for this by-product include: deposition (inert material landfill, sanitary landfill, unsanitary landfill), thermal (municipal incineration), uncontrolled forms of disposal (open dump, open burning). Based on the aforementioned treatments, this by-product receives, it is a non-hazardous waste. This by-product can be modelled on two levels: treatment activity and market activity. The former one refers to the specific technology treating the by-product while the latter level represents a mix of treatments. Users are encouraged to inspect the modelling assumptions of the treatment activities and when selecting the market to additionally inspect the treatment mix. Collection and transportation of this by-product is accounted in the respective market activity, users are advised to inspect and modify the average transportation distances for a case specific modelling.
9dfecb05-9654-41b6-b825-9e2623ccba51 | market for heat, central or small-scale, biomethane | CH | 2011 - 2022 | market activity | Heat | 3530:Steam and air conditioning supply | D - Electricity, gas, steam and air conditioning supply | cf539ec8-6301-40d6-8a44-1c84f861fa90 | ReferenceProduct | heat, central or small-scale, biomethane | 17300: Steam and hot water | MJ | This is the product of heat that is generated using biomethane as fuel.
52b66fcd-97ae-5d2c-9cef-54f441a20f1b | market for pitch | BR | 2014 - 2022 | market activity | Fuels | 1920:Manufacture of refined petroleum products | C - Manufacturing | e7a17355-8575-4be4-8c51-85e38b19b3f3 | ReferenceProduct | pitch | 34540: Oils and other products of the distillation of high temperature coal tar, and similar products; pitch and pitc[…] | kg | 'pitch' is an organic substance with a CAS no. : viscoelastic polymer which can be fossil or non-fossil, derived from petroleum, coal tar or plants. It is mainly used in the construction industry. It is called '' under IUPAC naming and its molecular formula is: . It is liquid under normal conditions of temperature and pressure. It is modelled as a mix of hydrocarbons. Modelling this substance in a solution requires the user to add the solvent of their choice in their models. There is no publicly available information about the consumption of this substance on a consumer level. There is no publicly available information about the consumption of this substance on industrial sites. | 061789-60-4
7563629e-bfba-40b3-b72d-00b6ce27e158 | market for bromine | GLO | 2010 - 2022 | market activity | Chemicals | 2011:Manufacture of basic chemicals | C - Manufacturing | c16db903-a356-4c17-9775-1ce1c4aa4e0b | ReferenceProduct | bromine | 34231: Chemical elements n.e.c.; inorganic acids except phosphoric, nitric and sulphonitric; inorganic oxygen compoun[…] | kg | 'bromine' is an inorganic substance with a CAS no. : 007726-95-6. It is called 'molecular bromine' under IUPAC naming and its molecular formula is: Br2. It is liquid under normal conditions of temperature and pressure with no distinct odor. It is modelled as a pure substance. Modelling this substance in a solution requires the user to add the solvent of their choice in their models. There is no publicly available information about the consumption of this substance on a consumer level. On industrial sites, the substance is used for the manufacture of products in the following sectors: chemicals and rubber products. | 007726-95-6
dda368bc-4bfd-4797-8e75-5dbefd7b35cf | market for butter, from cow milk | GLO | 2007 - 2022 | market activity | Agriculture & Animal Husbandry | 1050:Manufacture of dairy products | C - Manufacturing | f033e17f-826b-4fed-8c9e-7034e9b950ab | ReferenceProduct | butter, from cow milk | 22241: Butter and other fats and oils derived from milk of cattle | kg | The product ' butter, from cow milk' is a dairy product made by churning fresh or fermented cream or milk. Butter is produced by means of batch or continuous churning of milk and later on cream.
11b19779-c2fe-43bf-8d8d-ee46ce3d10e1 | benzyl chloride production | GLO | 2000 - 2022 | ordinary transforming activity | Chemicals | 2011:Manufacture of basic chemicals | C - Manufacturing | a5bf7510-836f-4cae-8c8d-3cd4e7ac87db | ReferenceProduct | benzyl chloride | 341: Basic organic chemicals | kg | 'benzyl chloride' is an organic substance with a CAS no. : 000100-44-7. It is called 'chloromethylbenzene' under IUPAC naming and its molecular formula is: C7H7Cl. It is liquid under normal conditions of temperature and pressure with a pungent odor. It is modelled as a pure substance. Modelling this substance in a solution requires the user to add the solvent of their choice in their models. There is no publicly available information about the consumption of this substance on a consumer level. On industrial sites, the substance is used for the manufacture of products in the following sectors: scientific research and development. This substance is used for the manufacture of: chemicals. | 000100-44-7
504f884d-d28d-5296-ba6e-ae494bf7d5c5 | market for decommissioned tram track | CH | 2018 - 2022 | market activity | Waste Treatment & Recycling | 3830:Materials recovery | E - Water supply; sewerage, waste management and remediation activities | eee3d813-2a39-4b3e-ac01-672b1c17b568 | ReferenceProduct | decommissioned tram track | 39990: Other wastes n.e.c. | m*year | 'decommissioned tram track' is a solid waste under the category of industrial wastes. It is primarily generated in the end-of-life of tram track infrastructure. 'decommissioned tram track' contain the following fractions: single fraction of decommissioned tram track. By the database default (and per unit of reference product),'decommissioned tram track' has 0% water on wet mass basis (100% dry matter) and Carbon present is of only fossil origin (0.34% on a dry matter basis). It has no heating value. This kind of by-product (recyclable or waste) is generated from ordinary transforming activities, and as such can be considered for modelling waste outputs of comparable composition. In the ecoinvent database, this by-product is used in the following processes: treatment of decommissioned tram track. Based on the aforementioned treatments, this by-product receives, it is a non-hazardous waste. This by-product can be modelled on two levels: treatment activity and market activity. The former one refers to the specific technology treating the by-product while the latter level represents a mix of treatments. Users are encouraged to inspect the modelling assumptions of the treatment activities and when selecting the market to additionally inspect the treatment mix. Collection and transportation of this by-product is accounted in the respective market activity, users are advised to inspect and modify the average transportation distances for a case specific modelling.
08f706cd-c7ec-538f-a613-fb4c40f874cf | clear-cutting, grassland to arable land, perennial crop | BR-SE | 2014 - 2022 | ordinary transforming activity | Land Use | 0161:Support activities for crop production | A - Agriculture, forestry and fishing | 9b9edcf3-0539-4642-9516-0df642a5c41a | ReferenceProduct | land tenure, arable land, measured as carbon net primary productivity, perennial crop | 7: Financial and related services; real estate services; and rental and leasing services | kg | This is delivering the service of converting one type of land into another. Specifically here converting land to be used for perennial crop production. The service models the changes in carbon stocks due to the transformation of land. It is measured as kg of C net primary productvity (NPP) and represents the amount of land transformed to produce this NPP. There are five types of land (primary forest, secondary forest, grassland, annual crop and perennial crop) that are converted into land that is meant to be used for annual crop production. In a market, the mix of land tenure is country specific and thus users are prompted to inspect the regional composition for the specific land types converted into land for anual crop production.
28a1a5b9-be3d-4cbc-a997-eea04f919570 | market for road vehicle factory | GLO | 2011 - 2022 | market activity | Infrastructure & Machinery; Transport | 4100:Construction of buildings | F - Construction | a57d2939-1c24-4862-a213-e36319eebad3 | ReferenceProduct | road vehicle factory | 53269: Other constructions for manufacturing | unit | This is an immobile infrastructure, representing the construction of a road vehicle factory. The infrastructure has a yearly production of 22,000 heavy duty vehicles and its life time is assumed to be 50 years. The process includes construction of the buildings and the roads and the land use of the area.
1073a613-0e88-4452-864a-30d20e340ed1 | market for 1,1-dimethylcyclopentane | GLO | 2012 - 2022 | market activity | Chemicals | 1920:Manufacture of refined petroleum products | C - Manufacturing | 41bae23f-237d-4ba6-9b1d-73d5f4baee55 | ReferenceProduct | 1,1-dimethylcyclopentane | 341: Basic organic chemicals | kg | 1,1-dimethylcyclopentane' is an organic substance with a CAS no. : 001638-26-2. It is called '1,1-dimethylcyclopentane' under IUPAC naming and its molecular formula is: C7H14. It is liquid under normal conditions of temperature and pressure. It is modelled as a pure substance. Modelling this substance in a solution requires the user to add the solvent of their choice in their models. There is no publicly available information about the consumption of this substance on a consumer level. There is no publicly available information about the consumption of this substance on industrial sites. | 001638-26-2
1073a613-0e88-4452-864a-30d20e340ed1 | market for 1,1-dimethylcyclopentane | GLO | 2012 - 2022 | market activity | Chemicals | 1920:Manufacture of refined petroleum products | C - Manufacturing | 41bae23f-237d-4ba6-9b1d-73d5f4baee55 | ByProduct | 1,1-dimethylcyclopentane | 341: Basic organic chemicals | kg | 1,1-dimethylcyclopentane' is an organic substance with a CAS no. : 001638-26-2. It is called '1,1-dimethylcyclopentane' under IUPAC naming and its molecular formula is: C7H14. It is liquid under normal conditions of temperature and pressure. It is modelled as a pure substance. Modelling this substance in a solution requires the user to add the solvent of their choice in their models. There is no publicly available information about the consumption of this substance on a consumer level. There is no publicly available information about the consumption of this substance on industrial sites. | 001638-26-2
9d55d0de-8221-4a4e-88da-f6e8f4da9429 | nitrous dioxide production | GLO | 2010 - 2022 | ordinary transforming activity | Chemicals | 2011:Manufacture of basic chemicals | C - Manufacturing | fb26f56d-86cd-43c4-90c4-3d9fef66b820 | ReferenceProduct | nitrous dioxide | 342: Basic inorganic chemicals n.e.c. | kg | 'nitrous dioxide' is an inorganic substance with a CAS no. : 010102-44-0. It is called 'nitrogen dioxide' under IUPAC naming and its molecular formula is: NO2. It is gas under normal conditions of temperature and pressure. It is modelled as a pure substance. Modelling this substance in a solution requires the user to add the solvent of their choice in their models. There is no publicly available information about the consumption of this substance on a consumer level. On industrial sites, the substance is used for the manufacture of products in the following sectors: chemicals (as an intermediate). | 010102-44-0
2e9e3fc7-db56-4abe-88a5-bb1c7ddcb423 | cottonseed oil refinery operation | GLO | 2012 - 2022 | ordinary transforming activity | Agriculture & Animal Husbandry | 1040:Manufacture of vegetable and animal oils and fats | C - Manufacturing | 55c80a3e-016d-4de4-b3d5-eda20b1b1675 | ReferenceProduct | cottonseed oil, refined | 21682: Cottonseed oil, refined | kg | The product 'cottonseed oil, refined' is produced as a by-product from cotton fibre production. The mill has cotton seed as input (negative reference product) and produces cottonseed oil and cottonseed meal as output. The crude oil is further refined to become edible or used as it is to produce biodiesel.
2e9e3fc7-db56-4abe-88a5-bb1c7ddcb423 | cottonseed oil refinery operation | GLO | 2012 - 2022 | ordinary transforming activity | Agriculture & Animal Husbandry | 1040:Manufacture of vegetable and animal oils and fats | C - Manufacturing | 3372cdea-bef5-4186-9ae6-b67a016aa67d | ByProduct | soap | 35321: Soap; organic surface-active products and preparations for use as soap; paper, wadding, felt and nonwovens, im[…] | kg | 'soap' is an organic substance with a CAS no. : . It is called 'soluble sodium salt of fatty acid' under IUPAC naming and its molecular formula is: CnH2n+1COONa. It is solid under normal conditions of temperature and pressure. It is modelled as a pure substance. Modelling this substance in a solution requires the user to add the solvent of their choice in their models. On a consumer level, is used in the following products: Soap is one of the oldest surfactants know There is no publicly available information about the consumption of this substance on industrial sites.
2e9e3fc7-db56-4abe-88a5-bb1c7ddcb423 | cottonseed oil refinery operation | GLO | 2012 - 2022 | ordinary transforming activity | Agriculture & Animal Husbandry | 1040:Manufacture of vegetable and animal oils and fats | C - Manufacturing | 029abc12-645e-4f5a-9ece-f50a76b0910e | ByProduct | wastewater from vegetable oil refinery | 39990: Other wastes n.e.c. | m3 | 'wastewater from vegetable oil refinery' is a by-product (wastewater) produced from industrial sources. It is generated from refinery activities of many different vegetable oils. By the database default (and per unit of reference product),'wastewater from vegetable oil refinery' has the following physicochemical characteristics: C: 0.00021595 kg/m3 , N: 0.024829 kg/m3 , P: 0.57094 kg/m3. This by-product can have a regional-specific composition; users are prompted to refer to the properties of this wastewater (in activities treating them) for a detailed elemental composition. This kind of by-product (wastewater) is generated from ordinary transforming activities, and as such can be considered for modelling wastewater outputs of comparable composition. In the ecoinvent database, treatment option/s for this wastewater include: wastewater treatment plant. This by-product can be modelled on two levels: treatment activity and market activity. The former one refers to the specific technology treating the by-product while the latter level represents a mix of treatments. Users are encouraged to inspect the modelling assumptions of the treatment activities and when selecting the market to additionally inspect the treatment mix. Collection and transportation of wastewater is accounted in the respective market activity with the use of sewer infrastructure; Transportation of wastewater through a sewer grid results in losses until the wastewater enters the wastewater treatment plant. Direct emissions due to those losses are considered in the market activity. Losses are regional specific and thus users are encouraged to inspect the regional modelling assumptions.
12782586-51a1-4046-8906-60738bc7d767 | market for magnesium chloride, from titanium sponge production | GLO | 2021 - 2022 | market activity | Metals | 2420:Manufacture of basic precious and other non-ferrous metals | C - Manufacturing | 27406b61-9f47-4647-bf10-c3f60c69ee91 | ReferenceProduct | magnesium chloride, from titanium sponge production | 342: Basic inorganic chemicals n.e.c. | kg | This product represents magnesium chloride that is produced during the production of titanium sponge using the Kroll process. The reduction and distillation step consists of the following reaction: TiCl4 + 2Mg -> Ti + 2MgCl2. The magnesium chloride produced from this reaction is sent to an electrolysis process, which recovers part of the magnesium and chlorine. This product should not be used in any other context. | 007786-30-3
66c1291f-32a4-44fd-9481-eff27c15c8af | limestone production, crushed, for mill | IN | 2014 - 2022 | ordinary transforming activity | Resource Extraction; Minerals; Cement & Concrete | 0810:Quarrying of stone, sand and clay | B - Mining and quarrying | 6dff6412-4b37-4689-8187-f07be186feef | ReferenceProduct | limestone, crushed, for mill | 15200: Gypsum; anhydrite; limestone flux; limestone and other calcareous stone, of a kind used for the manufacture of[…] | kg | The product "limestone, crushed, for mill" represents a naturally occurring mineral that consists principally of calcium carbonate but may also contain magnesium carbonate as a secondary component. It is found in many forms and is classified in terms of its origin, chemical composition, structure, and geological formation. Limestone occurs widely throughout the world and is an essential raw material for many industries. Limestone is generally used for construction, cement, quicklime, agriculture, metal refining and flue gas desulphurisation: Construction: Limestone is the most widely used crushed rock, although it is generally sold in form of sand and gravel. Cement: The production of cement is the main use for chalk, and a major use for dense, high-calcium limestone. Quicklime: Approximately 1.8 t of limestone is required per 1.0 t of quicklime. Agriculture: Many crops grow best under neutral to slightly acid conditions (i.e., pH between 6 and 7). Thus soils which are more acidic than pH 6 generally benefit from the application of limestone. Metal refining: When limestone is used in metal refining it is initially converted to quicklime, which reacts with acidic oxides (e.g., SiO2, Al2O, and Fe2O3) to produce molten slag. Flue gas desulphurisation: A growing use of limestone is in the treatment of flue gas from combustion processes to remove sulphur dioxide. | 001317-65-3
bd08190f-9592-58c3-a7bb-8bb828317be5 | market for waste glass | IN | 2018 - 2022 | market activity | Waste Treatment & Recycling | 3821:Treatment and disposal of non-hazardous waste | E - Water supply; sewerage, waste management and remediation activities | dae141a8-7daa-4f03-a649-b85b718ac65b | ReferenceProduct | waste glass | 37111: Glass in the mass, in balls (except microspheres), rods or tubes, unworked; waste and scrap of glass | kg | 'waste glass' is a solid waste under the category of construction and demolition wastes. It can be sourced in many and various ways and therefore it can belong in all waste categories (commercial and institutional, industrial and construction and demolition). It is primarily generated in construction and demolition of building infrastructure and many industrial activities in many different sectors. 'waste glass' contain the following fractions: 100% inert waste (glass). By the database default (and per unit of reference product),'waste glass' has 0% water on wet mass basis (100% dry matter) and it has no Carbon content. It has a lower heating value of 0.05 MJ/kg . This kind of by-product (recyclable or waste) is generated from ordinary transforming activities, and as such can be considered for modelling waste outputs of comparable composition. In the ecoinvent database, treatment option/s for this by-product include: deposition (inert material landfill, sanitary landfill, unsanitary landfill), thermal (municipal incineration), uncontrolled forms of disposal (open dump, open burning). Based on the aforementioned treatments, this by-product receives, it is a non-hazardous waste. This by-product can be modelled on two levels: treatment activity and market activity. The former one refers to the specific technology treating the by-product while the latter level represents a mix of treatments. Users are encouraged to inspect the modelling assumptions of the treatment activities and when selecting the market to additionally inspect the treatment mix. Collection and transportation of this by-product is accounted in the respective market activity, users are advised to inspect and modify the average transportation distances for a case specific modelling.
b27cb47e-2888-487e-886b-fd223efc5b42 | cookstove production, gas or electric | GLO | 1997 - 2022 | ordinary transforming activity | Infrastructure & Machinery | 2750:Manufacture of domestic appliances | C - Manufacturing | cf47d9e8-58e4-41f9-bde9-4f938fdc8c7b | ReferenceProduct | cookstove | 4482: Domestic cooking and heating equipment, non-electric | unit | Production data are from Jungbluth 1997.
b27cb47e-2888-487e-886b-fd223efc5b42 | cookstove production, gas or electric | GLO | 1997 - 2022 | ordinary transforming activity | Infrastructure & Machinery | 2750:Manufacture of domestic appliances | C - Manufacturing | 618bf4eb-bee5-4d38-8e4f-78cfebf779be | ByProduct | scrap aluminium | 39363: Waste and scrap of aluminium | kg | 'scrap aluminium' is a solid waste under the category of industrial wastes. It can be sourced in many and various ways and therefore it can belong in the following waste categories: construction and demolition. It is primarily generated in a wide range of production activities in many different sectors. 'scrap aluminium' contain the following fractions: 100% aluminium. By the database default (and per unit of reference product),'scrap aluminium' has 0% water on wet mass basis (100% dry matter) and it has no Carbon content. It has no heating value. This kind of by-product (recyclable or waste) is generated from ordinary transforming activities, and as such can be considered for modelling waste outputs of comparable composition. In the ecoinvent database, treatment option/s for this by-product include: thermal (municipal incineration). Based on the aforementioned treatments, this by-product receives, it is a non-hazardous waste. This by-product can be modelled on two levels: treatment activity and market activity. The former one refers to the specific technology treating the by-product while the latter level represents a mix of treatments. Users are encouraged to inspect the modelling assumptions of the treatment activities and when selecting the market to additionally inspect the treatment mix. Collection and transportation of this by-product is accounted in the respective market activity, users are advised to inspect and modify the average transportation distances for a case specific modelling. | 007429-90-5
b27cb47e-2888-487e-886b-fd223efc5b42 | cookstove production, gas or electric | GLO | 1997 - 2022 | ordinary transforming activity | Infrastructure & Machinery | 2750:Manufacture of domestic appliances | C - Manufacturing | adb8247d-8bbd-45aa-b111-289d0e5e2307 | ByProduct | scrap copper | 39361: Waste and scrap of copper | kg | 'scrap copper' is a solid waste under the category of industrial wastes. It can be sourced in many and various ways and therefore it can belong in the following waste categories: construction and demolition. It is primarily generated in a wide range of production activities in many different sectors. 'scrap copper' contain the following fractions: 100% wiring copper. By the database default (and per unit of reference product),'scrap copper' has 0% water on wet mass basis (100% dry matter) and it has no Carbon content. It has no heating value. This kind of by-product (recyclable or waste) is generated from ordinary transforming activities, and as such can be considered for modelling waste outputs of comparable composition. In the ecoinvent database, treatment option/s for this by-product include: thermal (municipal incineration). Based on the aforementioned treatments, this by-product receives, it is a non-hazardous waste. This by-product can be modelled on two levels: treatment activity and market activity. The former one refers to the specific technology treating the by-product while the latter level represents a mix of treatments. Users are encouraged to inspect the modelling assumptions of the treatment activities and when selecting the market to additionally inspect the treatment mix. Collection and transportation of this by-product is accounted in the respective market activity, users are advised to inspect and modify the average transportation distances for a case specific modelling. | 007440-50-8
b27cb47e-2888-487e-886b-fd223efc5b42 | cookstove production, gas or electric | GLO | 1997 - 2022 | ordinary transforming activity | Infrastructure & Machinery | 2750:Manufacture of domestic appliances | C - Manufacturing | d1a4a803-c563-4740-84cf-3c21a488bd74 | ByProduct | scrap steel | 39310: Slag, dross, scalings and other waste from the manufacture of iron or steel | kg | 'scrap steel' is a solid waste under the category of industrial wastes. It can be sourced in many and various ways and therefore it can belong in the following waste categories: construction and demolition. It is primarily generated in a wide range of production activities in many different sectors. 'scrap steel' contain the following fractions: 100& steel scrap. By the database default (and per unit of reference product),'scrap steel' has 0% water on wet mass basis (100% dry matter) and it has no Carbon content. It has no heating value. This kind of by-product (recyclable or waste) is generated from ordinary transforming activities, and as such can be considered for modelling waste outputs of comparable composition. In the ecoinvent database, treatment option/s for this by-product include: deposition (inert material landfill), thermal (municipal incineration). Based on the aforementioned treatments, this by-product receives, it is a non-hazardous waste. In addition, this by-product is used in the following processes: clinker production. This by-product can be modelled on two levels: treatment activity and market activity. The former one refers to the specific technology treating the by-product while the latter level represents a mix of treatments. Users are encouraged to inspect the modelling assumptions of the treatment activities and when selecting the market to additionally inspect the treatment mix. Collection and transportation of this by-product is accounted in the respective market activity, users are advised to inspect and modify the average transportation distances for a case specific modelling. | 007439-89-6
b27cb47e-2888-487e-886b-fd223efc5b42 | cookstove production, gas or electric | GLO | 1997 - 2022 | ordinary transforming activity | Infrastructure & Machinery | 2750:Manufacture of domestic appliances | C - Manufacturing | dae141a8-7daa-4f03-a649-b85b718ac65b | ByProduct | waste glass | 37111: Glass in the mass, in balls (except microspheres), rods or tubes, unworked; waste and scrap of glass | kg | 'waste glass' is a solid waste under the category of construction and demolition wastes. It can be sourced in many and various ways and therefore it can belong in all waste categories (commercial and institutional, industrial and construction and demolition). It is primarily generated in construction and demolition of building infrastructure and many industrial activities in many different sectors. 'waste glass' contain the following fractions: 100% inert waste (glass). By the database default (and per unit of reference product),'waste glass' has 0% water on wet mass basis (100% dry matter) and it has no Carbon content. It has a lower heating value of 0.05 MJ/kg . This kind of by-product (recyclable or waste) is generated from ordinary transforming activities, and as such can be considered for modelling waste outputs of comparable composition. In the ecoinvent database, treatment option/s for this by-product include: deposition (inert material landfill, sanitary landfill, unsanitary landfill), thermal (municipal incineration), uncontrolled forms of disposal (open dump, open burning). Based on the aforementioned treatments, this by-product receives, it is a non-hazardous waste. This by-product can be modelled on two levels: treatment activity and market activity. The former one refers to the specific technology treating the by-product while the latter level represents a mix of treatments. Users are encouraged to inspect the modelling assumptions of the treatment activities and when selecting the market to additionally inspect the treatment mix. Collection and transportation of this by-product is accounted in the respective market activity, users are advised to inspect and modify the average transportation distances for a case specific modelling.
b27cb47e-2888-487e-886b-fd223efc5b42 | cookstove production, gas or electric | GLO | 1997 - 2022 | ordinary transforming activity | Infrastructure & Machinery | 2750:Manufacture of domestic appliances | C - Manufacturing | bfd577e2-82b4-4166-af2b-3bda540931f6 | ByProduct | waste mineral wool | 39990: Other wastes n.e.c. | kg | 'waste mineral wool' is a solid waste under the category of construction and demolition wastes. It can be sourced in many and various ways and therefore it can belong in the following waste categories: industrial. It is primarily generated in construction of building infrastructure and in different industrial applications like production of ferries, coal stoves, absorption chillers, ect. 'waste mineral wool' contain the following fractions: 100% inert waste (mineral wool). By the database default (and per unit of reference product),'waste mineral wool' has 0% water on wet mass basis (100% dry matter) and it has no Carbon content. It has no heating value. This kind of by-product (recyclable or waste) is generated from ordinary transforming activities, and as such can be considered for modelling waste outputs of comparable composition. In the ecoinvent database, this by-product is used in the following processes: treatment of waste mineral wool, collection for final disposal; treatment of waste mineral wool, recycling; treatment of waste mineral wool, sorting plant. Based on the aforementioned treatments, this by-product receives, it is a non-hazardous waste. This by-product can be modelled on two levels: treatment activity and market activity. The former one refers to the specific technology treating the by-product while the latter level represents a mix of treatments. Users are encouraged to inspect the modelling assumptions of the treatment activities and when selecting the market to additionally inspect the treatment mix. Collection and transportation of this by-product is accounted in the respective market activity, users are advised to inspect and modify the average transportation distances for a case specific modelling.
b27cb47e-2888-487e-886b-fd223efc5b42 | cookstove production, gas or electric | GLO | 1997 - 2022 | ordinary transforming activity | Infrastructure & Machinery | 2750:Manufacture of domestic appliances | C - Manufacturing | cee6769c-ac58-45d5-9597-de2569031d74 | ByProduct | waste paint | 39: Wastes or scraps | kg | 'waste paint' is a solid waste under the category of industrial wastes. It is primarily generated in a wide range of production and maintenance activities in many different sectors. 'waste paint' contain the following fractions: 100% waste paint. By the database default (and per unit of reference product),'waste paint' has 0% water on wet mass basis (100% dry matter) and Carbon present is of only fossil origin (65% on a dry matter basis). It has a higher heating value of 10.86 MJ/kg and a lower heating value of 10.14 MJ/kg . This kind of by-product (recyclable or waste) is generated from ordinary transforming activities, and as such can be considered for modelling waste outputs of comparable composition. In the ecoinvent database, treatment option/s for this by-product include: deposition (inert material landfill, sanitary landfill), thermal (hazardous waste incineration, municipal incineration). Based on the aforementioned treatments this by-product receives, it can be both a hazardous and a non-hazardous waste. In addition, this by-product is used in the following processes: clinker production. This by-product can be modelled on two levels: treatment activity and market activity. The former one refers to the specific technology treating the by-product while the latter level represents a mix of treatments. Users are encouraged to inspect the modelling assumptions of the treatment activities and when selecting the market to additionally inspect the treatment mix. Collection and transportation of this by-product is accounted in the respective market activity, users are advised to inspect and modify the average transportation distances for a case specific modelling.
b27cb47e-2888-487e-886b-fd223efc5b42 | cookstove production, gas or electric | GLO | 1997 - 2022 | ordinary transforming activity | Infrastructure & Machinery | 2750:Manufacture of domestic appliances | C - Manufacturing | 9219c94a-7a25-4a4c-b25d-c096fdd50d47 | ByProduct | waste polyvinylchloride | 39270: Waste, parings and scrap of plastics | kg | 'waste polyvinylchloride' is a solid waste under the category of construction and demolition wastes. It can be sourced in many and various ways and therefore it can belong in all waste categories (commercial and institutional, industrial and construction and demolition). It is primarily generated in a wide range of production activities in many different sectors, like building infrastructure, metal processing, electric apparatuses, heavy machinery, etc. 'waste polyvinylchloride' contain the following fractions: 100% waste polyvinylchloride (PVC). By the database default (and per unit of reference product),'waste polyvinylchloride' has 0.2% water on wet mass basis (99.8% dry matter) and Carbon present is of only fossil origin (44.09% on a dry matter basis). It has a higher heating value of 21.67 MJ/kg . This kind of by-product (recyclable or waste) is generated from ordinary transforming activities, and as such can be considered for modelling waste outputs of comparable composition. In the ecoinvent database, treatment option/s for this by-product include: deposition (sanitary landfill, unsanitary landfill), thermal (municipal incineration), uncontrolled forms of disposal (open dump, open burning). Based on the aforementioned treatments, this by-product receives, it is a non-hazardous waste. This by-product can be modelled on two levels: treatment activity and market activity. The former one refers to the specific technology treating the by-product while the latter level represents a mix of treatments. Users are encouraged to inspect the modelling assumptions of the treatment activities and when selecting the market to additionally inspect the treatment mix. Collection and transportation of this by-product is accounted in the respective market activity, users are advised to inspect and modify the average transportation distances for a case specific modelling. | 009002-86-2
1a4b8c84-19e5-474e-a024-4e64ed9f5834 | market for sputtering, indium tin oxide, for liquid crystal display | GLO | 2011 - 2022 | market activity | Metals | 2592:Treatment and coating of metals; machining | C - Manufacturing | c59a5976-9a34-40b7-8874-f62b300c21e8 | ReferenceProduct | sputtering, indium tin oxide, for liquid crystal display | 88731: Metal treatment and coating services | m3 | This is delivering the service of 'sputtering, indium tin oxide, for liquid crystal display'. Sputtering target is a physical vapor deposition mechanism that is used to deposit a thin film of a substance in a given surface of an object. This dataset represents the sputtering target of indium tin oxide (ITO) on a 17'' (893.55 cm2) liquid crystal display (LCD) screen. The service includes energy consumption, material input and infrastructure but it excludes the input of LCD. Other applications of this coating service with ITO is in glass and plastic to add favourable electronic and optical properties in applications like screens, displays, sensors and energy efficient windows, and in different industries such as automotive, military and for research and development.
d0574eb7-123a-448b-8575-9356c1aaa9e3 | market for printed wiring board, for surface mounting, Pb free surface | GLO | 2011 - 2022 | market activity | Electronics | 2610:Manufacture of electronic components and boards | C - Manufacturing | 65cf8186-2a0d-4271-b7ee-62c9f5d5100c | ReferenceProduct | printed wiring board, for surface mounting, Pb free surface | 47130: Printed circuits | m2 | This product represents 1 m2 of an unmounted printed wiring board for surface mounting devices. The product is based on a 1.6mm 6-layer FR-4 printed wiring board with a square weight of 3.26 kg. The surface used for mounting the components is lead free.
00896cae-d2a2-40bd-ba38-a21cd3a4c609 | market for lightweight concrete block, polystyrene | GLO | 2011 - 2022 | market activity | Cement & Concrete | 2399:Manufacture of other non-metallic mineral products n.e.c. | C - Manufacturing | 27064b22-328b-4578-9739-933b87b94abb | ReferenceProduct | lightweight concrete block, polystyrene | 379: Other non-metallic mineral products n.e.c. | kg | Lightweight concrete blocks are made from aggregates with porous structure, which is mixed with cement and water. In this case, the aggregate is polystyrene. The raw material mixture (aggregates, cement and water) of lightweight concrete blocks are poured into a mould then squeezed and finaly hardened by air. The main use of lightweight and autoclaved aerated concrete blocks are precision blocks, precision building plates, roof and floor panels, reinforced wall partition blocks, assembly beam, head and pillar units.
28a38695-65e9-4add-87a0-f79d641e6201 | polarizer, liquid crystals and colour filters production, for liquid crystal display | GLO | 2001 - 2022 | ordinary transforming activity | Electronics | 2610:Manufacture of electronic components and boards | C - Manufacturing | ea568ca7-8e4f-471a-b71d-44c3c5f13e62 | ReferenceProduct | polarizer, liquid crystals and colour filters, for liquid crystal display | 471: Electronic valves and tubes; electronic components; parts thereof | kg | This product is used in the production of a liquid crystal (LCD) display. A polarizer controls the brightness of the pixels of a liquid crystal display while the colour filter filters the backlight in such a way that the required colour is projected on the screen. Main data are based on information in a US-EPA LCA study about LCD and CRT production. The data represent the respective efforts for a 15-inch LCD computer screen, as it is produced in Japan in the late 1990s.
28a38695-65e9-4add-87a0-f79d641e6201 | polarizer, liquid crystals and colour filters production, for liquid crystal display | GLO | 2001 - 2022 | ordinary transforming activity | Electronics | 2610:Manufacture of electronic components and boards | C - Manufacturing | 3a91cb7d-843b-495d-9973-33ba5efee877 | ByProduct | inert waste | 39: Wastes or scraps | kg | 'inert waste' is a solid waste under the category of construction and demolition wastes. It can be sourced in many and various ways and therefore it can belong in the following waste categories: industrial. It is primarily generated in a wide range of production, construction activities in different sectors. 'inert waste' contain the following fractions: 100% inert waste (inorganic building materials like concrete and bricks, excavation materials, similar materials). By the database default (and per unit of reference product),'inert waste' has 0% water on wet mass basis (100% dry matter) and it has no Carbon content. It has no heating value. This kind of by-product (recyclable or waste) is generated from ordinary transforming activities, and as such can be considered for modelling waste outputs of comparable composition. In the ecoinvent database, treatment option/s for this by-product include: deposition (sanitary landfill). Based on the aforementioned treatments, this by-product receives, it is a non-hazardous waste. In addition, this by-product is used in the following processes: clinker production. This by-product can be modelled on two levels: treatment activity and market activity. The former one refers to the specific technology treating the by-product while the latter level represents a mix of treatments. Users are encouraged to inspect the modelling assumptions of the treatment activities and when selecting the market to additionally inspect the treatment mix. Collection and transportation of this by-product is accounted in the respective market activity, users are advised to inspect and modify the average transportation distances for a case specific modelling.
28a38695-65e9-4add-87a0-f79d641e6201 | polarizer, liquid crystals and colour filters production, for liquid crystal display | GLO | 2001 - 2022 | ordinary transforming activity | Electronics | 2610:Manufacture of electronic components and boards | C - Manufacturing | 27da8130-82ba-485c-a800-b89efdcb0491 | ByProduct | municipal solid waste | 39910: Municipal waste | kg | 'municipal solid waste' is a solid waste under the category of residential wastes. It can be sourced in many and various ways and therefore it can belong in all waste categories (commercial and institutional, industrial and construction and demolition). It is primarily generated in a wide range of activities from many different sectors. 'municipal solid waste' contain the following fractions: plastics, paper, glass, metals, organic waste, textiles and potentially others. . By the database default (and per unit of reference product),'municipal solid waste' has 22.9% water on wet mass basis (77.1% dry matter) and Carbon present is of both fossil (17.15% on a dry matter basis), and non-fossil origin (26.17% on a dry matter basis). It has a lower heating value of 11.74 MJ/kg . This kind of by-product (recyclable or waste) is generated from ordinary transforming activities, and as such can be considered for modelling waste outputs of comparable composition. In the ecoinvent database, treatment option/s for this by-product include: deposition (sanitary landfill, unsanitary landfill), thermal (municipal incineration), uncontrolled forms of disposal (open dump, open burning). Based on the aforementioned treatments, this by-product receives, it is a non-hazardous waste. In addition, this by-product is used in the following processes: clinker production; treatment of municipal solid waste, incineration. This by-product can be modelled on two levels: treatment activity and market activity. The former one refers to the specific technology treating the by-product while the latter level represents a mix of treatments. Users are encouraged to inspect the modelling assumptions of the treatment activities and when selecting the market to additionally inspect the treatment mix. Collection and transportation of this by-product is accounted in the respective market activity, users are advised to inspect and modify the average transportation distances for a case specific modelling.
28a38695-65e9-4add-87a0-f79d641e6201 | polarizer, liquid crystals and colour filters production, for liquid crystal display | GLO | 2001 - 2022 | ordinary transforming activity | Electronics | 2610:Manufacture of electronic components and boards | C - Manufacturing | cfa1d213-eeff-41a8-8744-7907cc7c4c7b | ByProduct | spent solvent mixture | 39950: Wastes from chemical or allied industries | kg | 'spent solvent mixture' is a liquid waste under the category of industrial wastes. It is primarily generated in a wide range of industrial activities in many different sectors. 'spent solvent mixture' contain the following fractions: 100% waste solvents mixture. By the database default (and per unit of reference product),'spent solvent mixture' has 16.5% water on wet mass basis (83.5% dry matter) and Carbon present is of only fossil origin (57.13% on a dry matter basis). It has a higher heating value of 23.68 MJ/kg . This kind of by-product (recyclable or waste) is generated from ordinary transforming activities, and as such can be considered for modelling waste outputs of comparable composition. In the ecoinvent database, treatment option/s for this by-product include: thermal (hazardous waste incineration). Based on the aforementioned treatments this by-product receives, it is a hazardous waste. In addition, this by-product is used in the following processes: clinker production. This by-product can be modelled on two levels: treatment activity and market activity. The former one refers to the specific technology treating the by-product while the latter level represents a mix of treatments. Users are encouraged to inspect the modelling assumptions of the treatment activities and when selecting the market to additionally inspect the treatment mix. Collection and transportation of this by-product is accounted in the respective market activity, users are advised to inspect and modify the average transportation distances for a case specific modelling.
28a38695-65e9-4add-87a0-f79d641e6201 | polarizer, liquid crystals and colour filters production, for liquid crystal display | GLO | 2001 - 2022 | ordinary transforming activity | Electronics | 2610:Manufacture of electronic components and boards | C - Manufacturing | 4a11812d-1d96-42da-b131-1c078c2f92d3 | ByProduct | wastewater from liquid crystal production | 39990: Other wastes n.e.c. | m3 | 'wastewater from liquid crystal production' is a by-product (wastewater) produced from industrial sources. It is generated from liquid crystal production activities. By the database default (and per unit of reference product),'wastewater from liquid crystal production' has the following physicochemical characteristics: C: 0.0047 kg/m3 , N: 0 kg/m3 , P: 0 kg/m3. This by-product can have a regional-specific composition; users are prompted to refer to the properties of this wastewater (in activities treating them) for a detailed elemental composition. This kind of by-product (wastewater) is generated from ordinary transforming activities, and as such can be considered for modelling wastewater outputs of comparable composition. In the ecoinvent database, treatment option/s for this wastewater include: wastewater treatment plant. This by-product can be modelled on two levels: treatment activity and market activity. The former one refers to the specific technology treating the by-product while the latter level represents a mix of treatments. Users are encouraged to inspect the modelling assumptions of the treatment activities and when selecting the market to additionally inspect the treatment mix. Collection and transportation of wastewater is accounted in the respective market activity with the use of sewer infrastructure; Transportation of wastewater through a sewer grid results in losses until the wastewater enters the wastewater treatment plant. Direct emissions due to those losses are considered in the market activity. Losses are regional specific and thus users are encouraged to inspect the regional modelling assumptions.
2c4ff1ca-7d35-463d-9055-c22496093fab | market for blower and heat exchange unit, Twl-700 | GLO | 2011 - 2022 | market activity | Infrastructure & Machinery; Heat | 2819:Manufacture of other general-purpose machinery | C - Manufacturing | 33e3392c-3d6c-4482-b523-7edf799794d0 | ReferenceProduct | blower and heat exchange unit, Twl-700 | 43911: Producer gas or water gas generators; acetylene gas generators and similar water process gas generators; disti[…] | unit | This is an infrastructure, representing the product of a blower and heat exchange unit, Twl-700, a typical component used for a central ventilation system in a multi family house. The system has a 700 m3/h maximum air flow and its total mass of component is 120 kg. Its production represents all materials necessary to construct it, energy consumption during manufacturing and production infrastructure.
d09e399f-8792-4e4e-9412-761bbb477fa4 | market for sulfidic tailings, from silver mine operation | GLO | 2015 - 2022 | market activity | Waste Treatment & Recycling; Resource Extraction; Metals | 3822:Treatment and disposal of hazardous waste | E - Water supply; sewerage, waste management and remediation activities | d218fa09-3958-455e-8e4b-abfa1132af93 | ReferenceProduct | sulfidic tailings, from silver mine operation | 39990: Other wastes n.e.c. | kg | 'sulfidic tailings, from silver mine operation' is a solid waste under the category of industrial wastes. It is primarily generated in silver mine operation. 'sulfidic tailings, from silver mine operation' contain the following fractions: 100% silver mining sulfidic tailings. By the database default (and per unit of reference product),'sulfidic tailings, from silver mine operation' has 30% water on wet mass basis (70% dry matter) and Carbon present is of only fossil origin (0.88% on a dry matter basis). It has no heating value. This kind of by-product (recyclable or waste) is generated from ordinary transforming activities, and as such can be considered for modelling waste outputs of comparable composition. In the ecoinvent database, treatment option/s for this by-product include: deposition (impoundment, tailings impoundment). Based on the aforementioned treatments, this by-product receives, it is a hazardous waste. This by-product can be modelled on two levels: treatment activity and market activity. The former one refers to the specific technology treating the by-product while the latter level represents a mix of treatments. Users are encouraged to inspect the modelling assumptions of the treatment activities and when selecting the market to additionally inspect the treatment mix. Collection and transportation of this by-product is accounted in the respective market activity, users are advised to inspect and modify the average transportation distances for a case specific modelling.
c6d94dae-6610-4c30-8207-1d8f29b670eb | market for power saw, without catalytic converter | GLO | 2011 - 2022 | market activity | Infrastructure & Machinery; Wood | 2818:Manufacture of power-driven hand tools | C - Manufacturing | 99e47244-0ecd-4d45-8d79-f4e3cb384d05 | ReferenceProduct | power saw, without catalytic converter | 88768: Power-driven hand tool manufacturing services | unit | This is an infrastructure, representing the product of a power saw, without catalytic converter that is used to cut wood, plastic, metals, concrete and other materials like tiles and bricks. Its service life capacity is around 2,500 hours its lifetime estimated to be 1.4205 years.
a768a561-d505-4d00-ae4b-ffd0367e68ed | manganese(III) oxide production | CN | 2009 - 2022 | ordinary transforming activity | Chemicals | 2011:Manufacture of basic chemicals | C - Manufacturing | 9acb5363-c38a-4f1e-888a-8ce593349224 | ReferenceProduct | manganese(III) oxide | 34220: Zinc oxide; zinc peroxide; chromium oxides and hydroxides; manganese oxides; iron oxides and hydroxides; earth[…] | kg | 'manganese(III) oxide' is an inorganic substance with a CAS no. : 001317-34-6. It is called 'oxo(oxomanganiooxy)manganese' under IUPAC naming and its molecular formula is: Mn2O3. It is solid under normal conditions of temperature and pressure. The substance is modelled as a pure substance. There are no publicly available information about the consumption of this substance on a consumer level. On industrial sites, the substance is used for the manufacture of products in the following sectors: chemicals. | 001317-34-6
a768a561-d505-4d00-ae4b-ffd0367e68ed | manganese(III) oxide production | CN | 2009 - 2022 | ordinary transforming activity | Chemicals | 2011:Manufacture of basic chemicals | C - Manufacturing | 240c1a3c-1aba-4528-afc3-3f27f56583be | ByProduct | inert waste, for final disposal | 39: Wastes or scraps | kg | 'inert waste, for final disposal' is a solid waste under the category of construction and demolition wastes. It can be sourced in many and various ways and therefore it can belong in the following waste categories: industrial. It is primarily generated in a wide range of production, construction activities in different sectors. 'inert waste, for final disposal' contain the following fractions: 100% inert waste (inorganic building materials like concrete and bricks, excavation materials, similar materials). By the database default (and per unit of reference product),'inert waste, for final disposal' has 0.5% water on wet mass basis (99.5% dry matter) and it has no Carbon content. It has no heating value. This kind of by-product (recyclable or waste) is generated from ordinary transforming activities, and as such can be considered for modelling waste outputs of comparable composition. In the ecoinvent database, treatment option/s for this by-product include: deposition (inert material landfill). Based on the aforementioned treatments, this by-product receives, it is a non-hazardous waste. This by-product can be modelled on two levels: treatment activity and market activity. The former one refers to the specific technology treating the by-product while the latter level represents a mix of treatments. Users are encouraged to inspect the modelling assumptions of the treatment activities and when selecting the market to additionally inspect the treatment mix. Collection and transportation of this by-product is accounted in the respective market activity, users are advised to inspect and modify the average transportation distances for a case specific modelling.
163077c7-3d93-5b44-990f-a8f972e43b55 | market for electricity, high voltage | IL | 2014 - 2022 | market activity | Electricity | 3510:Electric power generation, transmission and distribution | D - Electricity, gas, steam and air conditioning supply | 66c93e71-f32b-4591-901c-55395db5c132 | ReferenceProduct | electricity, high voltage | 17100: Electrical energy | kWh | This product represents electrical energy measured in kWh. If electricity is taken from a market for electricity, the transmission infrastructure, country-specific losses and transformation losses (for markets for medium and low voltage) are included. Covers voltages above 24 kV.
b6ccfc95-27ca-5760-9ac1-5554d15d3d9d | market for waste polypropylene | AL | 2018 - 2022 | market activity | Waste Treatment & Recycling | 3821:Treatment and disposal of non-hazardous waste | E - Water supply; sewerage, waste management and remediation activities | 00478901-732f-4bf4-81cc-2255f9874512 | ReferenceProduct | waste polypropylene | 39270: Waste, parings and scrap of plastics | kg | 'waste polypropylene' is a solid waste under the category of construction and demolition wastes. It can be sourced in many and various ways and therefore it can belong in all waste categories (commercial and institutional, industrial and construction and demolition). It is primarily generated in a wide range of activities in many different sectors like building infrastructure, production of plastics, electric apparatuses, textiles, ect. 'waste polypropylene' contain the following fractions: 100% waste polypropylene. By the database default (and per unit of reference product),'waste polypropylene' has 15.9% water on wet mass basis (84.1% dry matter) and Carbon present is of only fossil origin (82.52% on a dry matter basis). It has a higher heating value of 36.16 MJ/kg . This kind of by-product (recyclable or waste) is generated from ordinary transforming activities, and as such can be considered for modelling waste outputs of comparable composition. In the ecoinvent database, treatment option/s for this by-product include: deposition (sanitary landfill, unsanitary landfill), thermal (municipal incineration), uncontrolled forms of disposal (open dump, open burning). Based on the aforementioned treatments, this by-product receives, it is a non-hazardous waste. This by-product can be modelled on two levels: treatment activity and market activity. The former one refers to the specific technology treating the by-product while the latter level represents a mix of treatments. Users are encouraged to inspect the modelling assumptions of the treatment activities and when selecting the market to additionally inspect the treatment mix. Collection and transportation of this by-product is accounted in the respective market activity, users are advised to inspect and modify the average transportation distances for a case specific modelling. | 009003-07-0
32e15dc4-63e2-5392-9973-e645ae24dac6 | maleic anhydride production by catalytic oxidation of benzene | GLO | 1997 - 2022 | ordinary transforming activity | Chemicals | 2011:Manufacture of basic chemicals | C - Manufacturing | 4c2b6470-79f6-40e4-b6c0-08a769c9ab04 | ReferenceProduct | maleic anhydride | 34140: Carboxylic acids and their anhydrides, halides, peroxides and peroxyacids and their halogenated, sulphonated, […] | kg | 'maleic anhydride' is an organic substance with a CAS no. : 000108-31-6. It is called 'furan-2,5-dione' under IUPAC naming and its molecular formula is: C4H2O3. It is solid under normal conditions of temperature and pressure and has a light white colour. It is modelled as a pure substance. Modelling this substance in a solution requires the user to add the solvent of their choice in their models. On a consumer level, is used in the following products: adhesives and sealants, fertilisers, washing & cleaning products and water treatment chemicals. On industrial sites, the substance is used for the manufacture of products in the following sectors: polymers and laboratory chemicals. This substance is used for the synthesis of other substances (use as intermediate). | 000108-31-6
32e15dc4-63e2-5392-9973-e645ae24dac6 | maleic anhydride production by catalytic oxidation of benzene | GLO | 1997 - 2022 | ordinary transforming activity | Chemicals | 2011:Manufacture of basic chemicals | C - Manufacturing | bd20be8e-9b7a-4391-980f-4ecf8f2867be | ByProduct | steam, in chemical industry | 17300: Steam and hot water | kg | 'steam, in chemical industry' is a gaseous fuel used for 'heating in the chemical industry (energy content of 2.75 MJ/kg). | 007732-18-5
32e15dc4-63e2-5392-9973-e645ae24dac6 | maleic anhydride production by catalytic oxidation of benzene | GLO | 1997 - 2022 | ordinary transforming activity | Chemicals | 2011:Manufacture of basic chemicals | C - Manufacturing | e8a51ec1-60cb-4ead-a948-ad1142c61918 | ByProduct | wastewater, average | 39990: Other wastes n.e.c. | m3 | 'wastewater, average' is a by-product (wastewater) produced from residential sources. It is generated from a wide range of residential, industrial and commercial activities. By the database default (and per unit of reference product),'wastewater, average' has the following physicochemical characteristics: C: 0.000000043979 kg/m3 , N: 0.031015 kg/m3 , P: 0.0044833 kg/m3. This by-product can have a regional-specific composition; users are prompted to refer to the properties of this wastewater (in activities treating them) for a detailed elemental composition. This kind of by-product (wastewater) is generated from ordinary transforming activities, and as such can be considered for modelling wastewater outputs of comparable composition. In the ecoinvent database, treatment option/s for this wastewater include: wastewater treatment plant. This by-product can be modelled on two levels: treatment activity and market activity. The former one refers to the specific technology treating the by-product while the latter level represents a mix of treatments. Users are encouraged to inspect the modelling assumptions of the treatment activities and when selecting the market to additionally inspect the treatment mix. Collection and transportation of wastewater is accounted in the respective market activity with the use of sewer infrastructure; Transportation of wastewater through a sewer grid results in losses until the wastewater enters the wastewater treatment plant. Direct emissions due to those losses are considered in the market activity. Losses are regional specific and thus users are encouraged to inspect the regional modelling assumptions.
91e77de1-895a-4ced-a5e7-8edb0808d57b | market for methanol | GLO | 2011 - 2022 | market activity | Chemicals; Fuels | 2011:Manufacture of basic chemicals | C - Manufacturing | 4a0b47d3-c643-4b67-841b-b5689787f7a1 | ReferenceProduct | methanol | 34139: Other alcohols, phenols, phenol-alcohols, and their halogenated, sulphonated, nitrated or nitrosated derivativ[…] | kg | methanol' is an organic substance with a CAS no. : 000067-56-1. It is called 'methanol' under IUPAC naming and its molecular formula is: CH4O. It is liquid under normal conditions of temperature and pressure and has a pungent odour. It is modelled as a pure substance. Modelling this substance in a solution requires the user to add the solvent of their choice in their models. On a consumer level, is used in the following products: washing & cleaning products, anti-freeze products and fuels. On industrial sites, the substance is used for the manufacture of products in the following sectors: laboratory chemicals, water treatment chemicals, fuels and washing & cleaning products. This substance is used for the synthesis of other substances (use as intermediate). | 000067-56-1
16422e4a-eee5-41d2-a4d2-be1c9f705a9e | market for wood ash mixture, pure | CH | 2011 - 2022 | market activity | Waste Treatment & Recycling | 3821:Treatment and disposal of non-hazardous waste | E - Water supply; sewerage, waste management and remediation activities | a7abd72a-4d9c-4f99-abfc-3de79d425a96 | ReferenceProduct | wood ash mixture, pure | 3928: Sawdust and wood waste and scrap | kg | 'wood ash mixture, pure' is a solid waste under the category of industrial wastes. It is primarily generated in heat generation from wood, as well as production and processing activities from different kind of wood e.g. tissue paper, particleboard, laminated timber, hardwood board, etc. 'wood ash mixture, pure' contain the following fractions: 100% ash from combustion of wood. By the database default (and per unit of reference product),'wood ash mixture, pure' has 0% water on wet mass basis (100% dry matter) and Carbon present is of only non-fossil origin (1.2% on a dry matter basis). It has no heating value. This kind of by-product (recyclable or waste) is generated from ordinary transforming activities, and as such can be considered for modelling waste outputs of comparable composition. In the ecoinvent database, treatment option/s for this by-product include: deposition (sanitary landfill, landfarming), thermal (municipal incineration). Based on the aforementioned treatments, this by-product receives, it is a non-hazardous waste. This by-product can be modelled on two levels: treatment activity and market activity. The former one refers to the specific technology treating the by-product while the latter level represents a mix of treatments. Users are encouraged to inspect the modelling assumptions of the treatment activities and when selecting the market to additionally inspect the treatment mix. Collection and transportation of this by-product is accounted in the respective market activity, users are advised to inspect and modify the average transportation distances for a case specific modelling.
b677f915-e82d-50d6-b319-a8d19d963030 | electricity voltage transformation, residual mix, from medium to low voltage | IE | 2021 - 2022 | ordinary transforming activity | Electricity | 3510:Electric power generation, transmission and distribution | D - Electricity, gas, steam and air conditioning supply | d69294d7-8d64-4915-a896-9996a014c410 | ReferenceProduct | electricity, low voltage | 17100: Electrical energy | kWh | This product represents electrical energy measured in kWh. If electricity is taken from a market for electricity, the transmission infrastructure, country-specific losses and transformation losses (for markets for medium and low voltage) are included. Covers voltages below 1 kV.
c6d711bf-e1f7-4df0-bd32-1081a4e0c8a0 | electricity production, wind, 1-3MW turbine, onshore | CN-LN | 2005 - 2022 | ordinary transforming activity | Electricity | 3510:Electric power generation, transmission and distribution | D - Electricity, gas, steam and air conditioning supply | 66c93e71-f32b-4591-901c-55395db5c132 | ReferenceProduct | electricity, high voltage | 17100: Electrical energy | kWh | This product represents electrical energy measured in kWh. If electricity is taken from a market for electricity, the transmission infrastructure, country-specific losses and transformation losses (for markets for medium and low voltage) are included. Covers voltages above 24 kV.
c6d711bf-e1f7-4df0-bd32-1081a4e0c8a0 | electricity production, wind, 1-3MW turbine, onshore | CN-LN | 2005 - 2022 | ordinary transforming activity | Electricity | 3510:Electric power generation, transmission and distribution | D - Electricity, gas, steam and air conditioning supply | 1b30b018-ac39-41f4-a9e0-92057eef8bb8 | ByProduct | waste mineral oil | 39990: Other wastes n.e.c. | kg | 'waste mineral oil' is a liquid waste under the category of industrial wastes. It is primarily generated in a wide range of industrial activities in many different sectors. 'waste mineral oil' contain the following fractions: 100% waste mineral oil. By the database default (and per unit of reference product),'waste mineral oil' has 10% water on wet mass basis (90% dry matter) and Carbon present is of only fossil origin (86.44% on a dry matter basis). It has a higher heating value of 41.8 MJ/kg . This kind of by-product (recyclable or waste) is generated from ordinary transforming activities, and as such can be considered for modelling waste outputs of comparable composition. In the ecoinvent database, treatment option/s for this by-product include: thermal (hazardous waste incineration). Based on the aforementioned treatments this by-product receives, it is a hazardous waste. In addition, this by-product is used in the following processes: clinker production. This by-product can be modelled on two levels: treatment activity and market activity. The former one refers to the specific technology treating the by-product while the latter level represents a mix of treatments. Users are encouraged to inspect the modelling assumptions of the treatment activities and when selecting the market to additionally inspect the treatment mix. Collection and transportation of this by-product is accounted in the respective market activity, users are advised to inspect and modify the average transportation distances for a case specific modelling.
034b37b7-86a3-58a7-9aea-cec0c8393386 | biogas purification to biomethane by pressure swing adsorption | CH | 2018 - 2022 | ordinary transforming activity | Fuels; Chemicals | 3520:Manufacture of gas; distribution of gaseous fuels through mains | D - Electricity, gas, steam and air conditioning supply | 3f14ad74-3caf-4ddc-9155-c78e40f80a14 | ReferenceProduct | biomethane, high pressure | 17200: Coal gas, water gas, producer gas and similar gases, other than petroleum gases and other gaseous hydrocarbons | m3 | biomethane, high pressure' is a non-fossil fuel with a calorific value of 34.968 MJ/m3. It is used as a gaseous fuel and is sourced from biogas purification or from synthetic gas. Its main applications are in the following sectors: biofuel, industrial and district heat and electricity. | 000074-82-8
b5ad8623-2ba9-46ae-8838-67669a3b527a | market for portachrom | GLO | 2011 - 2022 | market activity | Resource Extraction; Minerals | 0729:Mining of other non-ferrous metal ores | B - Mining and quarrying | b01d21a0-f206-446e-b416-68787a77693e | ReferenceProduct | portachrom | 4160: Other non-ferrous metals and articles thereof (including waste and scrap of some metals); cermets and articles […] | kg | ‘portachrom’ is a product that belongs to the metal sector. It is produced from chromium containing concentrate after the beneficiation process. It can be used in the following applications and/or processes: as colouring agent in glass production. | 001308-31-2
a8d5b383-31a5-462e-9ad5-8f16c9edf955 | treatment of residues, MSWI[F]-WWT, WW, average, residual material landfill | CH | 1994 - 2022 | ordinary transforming activity | Waste Treatment & Recycling | 3822:Treatment and disposal of hazardous waste | E - Water supply; sewerage, waste management and remediation activities | 6f6b2d00-cae7-4151-a734-75841dc71059 | ReferenceProduct | residues, MSWI[F]-WWT, WW, average | 3932: Ash and residue (except from the manufacture of iron or steel), containing metals or metallic compounds, except[…] | kg | 'residues, MSWI[F]-WWT, WW, average' is a solid waste under the category of industrial wastes. These residues are produced exclusively in the incineration (with fly ash extraxtion) of 'sewage sludge, 70% water, WWT, WW, average' that in turn is produced exclusively from the wastewater treatment of 'WW, average'. The composition of the residues, is specific and dependent on the original composition of 'WW, average'. 'residues, MSWI[F]-WWT, WW, average' contain the following fractions: 100% incineration residues. By the database default (and per unit of reference product),'residues, MSWI[F]-WWT, WW, average' has 0% water on wet mass basis (100% dry matter) and Carbon present is of both fossil (0.02% on a dry matter basis), and non-fossil origin (0.81% on a dry matter basis). It has no heating value. This kind of by-product (recyclable or waste) is generated in a specific treatment process, and as such is not intended to be used as for modelling waste outputs from other activities. In the ecoinvent database, treatment option/s for this by-product include: deposition (residual material landfill). Based on the aforementioned treatments, this by-product receives, it is a hazardous waste. This by-product can be modelled on two levels: treatment activity and market activity. The former one refers to the specific technology treating the by-product while the latter level represents a mix of treatments. Users are encouraged to inspect the modelling assumptions of the treatment activities and when selecting the market to additionally inspect the treatment mix. Collection and transportation of this by-product is accounted in the respective market activity, users are advised to inspect and modify the average transportation distances for a case specific modelling. 'residues, MSWI[F]-WWT, WW, average' is a solid waste under the category of industrial wastes. These residues are produced exclusively in the incineration (with fly ash extraxtion) of 'sewage sludge, 70% water, WWT, WW, average' that in turn is produced exclusively from the wastewater treatment of 'WW, average'. The composition of the residues, is specific and dependent on the original composition of 'WW, average'. 'residues, MSWI[F]-WWT, WW, average' contain the following fractions: 100% incineration residues. By the database default (and per unit of reference product),'residues, MSWI[F]-WWT, WW, average' has 0% water on wet mass basis (100% dry matter) and Carbon present is of both fossil (0.02% on a dry matter basis), and non-fossil origin (0.81% on a dry matter basis). It has no heating value. This kind of by-product (recyclable or waste) is generated in a specific treatment process, and as such is not intended to be used as for modelling waste outputs from other activities. In the ecoinvent database, treatment option/s for this by-product include: deposition (residual material landfill). Based on the aforementioned treatments, this by-product receives, it is a hazardous waste. This by-product can be modelled on two levels: treatment activity and market activity. The former one refers to the specific technology treating the by-product while the latter level represents a mix of treatments. Users are encouraged to inspect the modelling assumptions of the treatment activities and when selecting the market to additionally inspect the treatment mix. Collection and transportation of this by-product is accounted in the respective market activity, users are advised to inspect and modify the average transportation distances for a case specific modelling.
a8d5b383-31a5-462e-9ad5-8f16c9edf955 | treatment of residues, MSWI[F]-WWT, WW, average, residual material landfill | CH | 1994 - 2022 | ordinary transforming activity | Waste Treatment & Recycling | 3822:Treatment and disposal of hazardous waste | E - Water supply; sewerage, waste management and remediation activities | 7f6bb533-2d3c-43a6-ac60-6eef299d7c52 | ByProduct | waste cement, hydrated | 39: Wastes or scraps | kg | 'waste cement, hydrated' is a solid waste under the category of construction and demolition wastes. It is primarily generated in construction and demolition of building infrastructure. 'waste cement, hydrated' contain the following fractions: 100% cement hydrated. By the database default (and per unit of reference product),'waste cement, hydrated' has 0% water on wet mass basis (100% dry matter) and it has no Carbon content. It has no heating value. This kind of by-product (recyclable or waste) is generated from ordinary transforming activities, and as such can be considered for modelling waste outputs of comparable composition. In the ecoinvent database, treatment option/s for this by-product include: deposition (residual material landfill). Based on the aforementioned treatments, this by-product receives, it is a hazardous waste. This by-product can be modelled on two levels: treatment activity and market activity. The former one refers to the specific technology treating the by-product while the latter level represents a mix of treatments. Users are encouraged to inspect the modelling assumptions of the treatment activities and when selecting the market to additionally inspect the treatment mix. Collection and transportation of this by-product is accounted in the respective market activity, users are advised to inspect and modify the average transportation distances for a case specific modelling.
3af3ae9e-3c1e-4da4-b24d-b27d496a380d | treatment of used lorry, 28 metric ton | GLO | 1990 - 2022 | ordinary transforming activity | Waste Treatment & Recycling | 3830:Materials recovery | E - Water supply; sewerage, waste management and remediation activities | b4d7c89a-04cb-4174-802f-9b82f7af1ca5 | ReferenceProduct | used lorry, 28 metric ton | 39990: Other wastes n.e.c. | unit | 'used lorry, 28 metric ton' is a solid waste under the category of industrial wastes. It is primarily generated in end-of-life of 28 metric ton lorry. 'used lorry, 28 metric ton' contain the following fractions: emulsion paint, glass, mineral oil, plastic mixture and zinc. The rest of the fractions (steel, aluminium, copper and tyres) are recycled and reused, so they are not taken into account. By the database default (and per unit of reference product),'used lorry, 28 metric ton' has 0% water on wet mass basis (100% dry matter) and Carbon present is of both fossil (11.37% on a dry matter basis), and non-fossil origin (0.12% on a dry matter basis). It has no heating value. This kind of by-product (recyclable or waste) is generated from ordinary transforming activities, and as such can be considered for modelling waste outputs of comparable composition. In the ecoinvent database, this by-product is used in the following processes: treatment of used lorry, 28 metric ton. Based on the aforementioned treatments, this by-product receives, it is a non-hazardous waste. This by-product can be modelled on two levels: treatment activity and market activity. The former one refers to the specific technology treating the by-product while the latter level represents a mix of treatments. Users are encouraged to inspect the modelling assumptions of the treatment activities and when selecting the market to additionally inspect the treatment mix. Collection and transportation of this by-product is accounted in the respective market activity, users are advised to inspect and modify the average transportation distances for a case specific modelling.
3af3ae9e-3c1e-4da4-b24d-b27d496a380d | treatment of used lorry, 28 metric ton | GLO | 1990 - 2022 | ordinary transforming activity | Waste Treatment & Recycling | 3830:Materials recovery | E - Water supply; sewerage, waste management and remediation activities | 777bc26c-02e7-441e-a487-e4d4a87dae49 | ByProduct | waste emulsion paint | 39: Wastes or scraps | kg | 'waste emulsion paint' is a solid waste under the category of industrial wastes. It is primarily generated in a wide range of production and maintenance activities in many different sectors. 'waste emulsion paint' contain the following fractions: 100% emulsion paint. By the database default (and per unit of reference product),'waste emulsion paint' has 0% water on wet mass basis (100% dry matter) and Carbon present is of only fossil origin (27% on a dry matter basis). It has a higher heating value of 11.4 MJ/kg and a lower heating value of 10.51 MJ/kg . This kind of by-product (recyclable or waste) is generated from ordinary transforming activities, and as such can be considered for modelling waste outputs of comparable composition. In the ecoinvent database, treatment option/s for this by-product include: deposition (inert material landfill, sanitary landfill), thermal (hazardous waste incineration, municipal incineration). Based on the aforementioned treatments this by-product receives, it can be both a hazardous and a non-hazardous waste. This by-product can be modelled on two levels: treatment activity and market activity. The former one refers to the specific technology treating the by-product while the latter level represents a mix of treatments. Users are encouraged to inspect the modelling assumptions of the treatment activities and when selecting the market to additionally inspect the treatment mix. Collection and transportation of this by-product is accounted in the respective market activity, users are advised to inspect and modify the average transportation distances for a case specific modelling.
3af3ae9e-3c1e-4da4-b24d-b27d496a380d | treatment of used lorry, 28 metric ton | GLO | 1990 - 2022 | ordinary transforming activity | Waste Treatment & Recycling | 3830:Materials recovery | E - Water supply; sewerage, waste management and remediation activities | dae141a8-7daa-4f03-a649-b85b718ac65b | ByProduct | waste glass | 37111: Glass in the mass, in balls (except microspheres), rods or tubes, unworked; waste and scrap of glass | kg | 'waste glass' is a solid waste under the category of construction and demolition wastes. It can be sourced in many and various ways and therefore it can belong in all waste categories (commercial and institutional, industrial and construction and demolition). It is primarily generated in construction and demolition of building infrastructure and many industrial activities in many different sectors. 'waste glass' contain the following fractions: 100% inert waste (glass). By the database default (and per unit of reference product),'waste glass' has 0% water on wet mass basis (100% dry matter) and it has no Carbon content. It has a lower heating value of 0.05 MJ/kg . This kind of by-product (recyclable or waste) is generated from ordinary transforming activities, and as such can be considered for modelling waste outputs of comparable composition. In the ecoinvent database, treatment option/s for this by-product include: deposition (inert material landfill, sanitary landfill, unsanitary landfill), thermal (municipal incineration), uncontrolled forms of disposal (open dump, open burning). Based on the aforementioned treatments, this by-product receives, it is a non-hazardous waste. This by-product can be modelled on two levels: treatment activity and market activity. The former one refers to the specific technology treating the by-product while the latter level represents a mix of treatments. Users are encouraged to inspect the modelling assumptions of the treatment activities and when selecting the market to additionally inspect the treatment mix. Collection and transportation of this by-product is accounted in the respective market activity, users are advised to inspect and modify the average transportation distances for a case specific modelling.
3af3ae9e-3c1e-4da4-b24d-b27d496a380d | treatment of used lorry, 28 metric ton | GLO | 1990 - 2022 | ordinary transforming activity | Waste Treatment & Recycling | 3830:Materials recovery | E - Water supply; sewerage, waste management and remediation activities | 1b30b018-ac39-41f4-a9e0-92057eef8bb8 | ByProduct | waste mineral oil | 39990: Other wastes n.e.c. | kg | 'waste mineral oil' is a liquid waste under the category of industrial wastes. It is primarily generated in a wide range of industrial activities in many different sectors. 'waste mineral oil' contain the following fractions: 100% waste mineral oil. By the database default (and per unit of reference product),'waste mineral oil' has 10% water on wet mass basis (90% dry matter) and Carbon present is of only fossil origin (86.44% on a dry matter basis). It has a higher heating value of 41.8 MJ/kg . This kind of by-product (recyclable or waste) is generated from ordinary transforming activities, and as such can be considered for modelling waste outputs of comparable composition. In the ecoinvent database, treatment option/s for this by-product include: thermal (hazardous waste incineration). Based on the aforementioned treatments this by-product receives, it is a hazardous waste. In addition, this by-product is used in the following processes: clinker production. This by-product can be modelled on two levels: treatment activity and market activity. The former one refers to the specific technology treating the by-product while the latter level represents a mix of treatments. Users are encouraged to inspect the modelling assumptions of the treatment activities and when selecting the market to additionally inspect the treatment mix. Collection and transportation of this by-product is accounted in the respective market activity, users are advised to inspect and modify the average transportation distances for a case specific modelling.
3af3ae9e-3c1e-4da4-b24d-b27d496a380d | treatment of used lorry, 28 metric ton | GLO | 1990 - 2022 | ordinary transforming activity | Waste Treatment & Recycling | 3830:Materials recovery | E - Water supply; sewerage, waste management and remediation activities | 88afd721-07ec-4910-a004-fa3fecb6bf70 | ByProduct | waste plastic, mixture | 39270: Waste, parings and scrap of plastics | kg | 'waste plastic, mixture' is a solid waste under the category of construction and demolition wastes. It can be sourced in many and various ways and therefore it can belong in all waste categories (commercial and institutional, industrial and construction and demolition). It is primarily generated in a wide range of production activities in many different sectors, like building infrastructure, production of plastics, chemicals, aircrafts, ferries, heavy machinery, etc. 'waste plastic, mixture' contain the following fractions: 100% waste mixed plastics. By the database default (and per unit of reference product),'waste plastic, mixture' has 15.3% water on wet mass basis (84.7% dry matter) and Carbon present is of only fossil origin (74.73% on a dry matter basis). It has a higher heating value of 34.05 MJ/kg . This kind of by-product (recyclable or waste) is generated from ordinary transforming activities, and as such can be considered for modelling waste outputs of comparable composition. In the ecoinvent database, treatment option/s for this by-product include: deposition (sanitary landfill, unsanitary landfill), thermal (municipal incineration), uncontrolled forms of disposal (open dump, open burning). Based on the aforementioned treatments, this by-product receives, it is a non-hazardous waste. In addition, this by-product is used in the following processes: clinker production. This by-product can be modelled on two levels: treatment activity and market activity. The former one refers to the specific technology treating the by-product while the latter level represents a mix of treatments. Users are encouraged to inspect the modelling assumptions of the treatment activities and when selecting the market to additionally inspect the treatment mix. Collection and transportation of this by-product is accounted in the respective market activity, users are advised to inspect and modify the average transportation distances for a case specific modelling.
3af3ae9e-3c1e-4da4-b24d-b27d496a380d | treatment of used lorry, 28 metric ton | GLO | 1990 - 2022 | ordinary transforming activity | Waste Treatment & Recycling | 3830:Materials recovery | E - Water supply; sewerage, waste management and remediation activities | 6b1b5ebf-b850-4c23-9a43-7208d4347d31 | ByProduct | zinc in car shredder residue | 39365: Waste and scrap of zinc | kg | 'zinc in car shredder residue' is a solid waste under the category of industrial wastes. It is primarily generated in automotive shredding and window frame treatment processes. 'zinc in car shredder residue' contain the following fractions: 50% zinc in Automotive Shredder Residue (ASR) burnable and 50% zinc in ASR inert. By the database default (and per unit of reference product),'zinc in car shredder residue' has 0% water on wet mass basis (100% dry matter) and it has no Carbon content. It has no heating value. This kind of by-product (recyclable or waste) is generated in a specific treatment process, and as such is not intended to be used as for modelling waste outputs from other activities. In the ecoinvent database, treatment option/s for this by-product include: thermal (municipal incineration). Based on the aforementioned treatments, this by-product receives, it is a non-hazardous waste. This by-product can be modelled on two levels: treatment activity and market activity. The former one refers to the specific technology treating the by-product while the latter level represents a mix of treatments. Users are encouraged to inspect the modelling assumptions of the treatment activities and when selecting the market to additionally inspect the treatment mix. Collection and transportation of this by-product is accounted in the respective market activity, users are advised to inspect and modify the average transportation distances for a case specific modelling. | 007440-66-6
46d0b3dd-cfb4-5b17-96f6-59a8aadcbb65 | nutrient supply from ammonia, anhydrous, liquid | RNA | 2016 - 2022 | ordinary transforming activity | Agriculture & Animal Husbandry | 0161:Support activities for crop production | A - Agriculture, forestry and fishing | f5707bdf-f7e2-479b-b3ea-99c04de8a927 | ReferenceProduct | inorganic nitrogen fertiliser, as N | 3461: Mineral or chemical fertilizers, nitrogenous | kg | 'inorganic nitrogen fertiliser, as N' is an inorganic substance with a CAS no. : . It is called 'which is supplying the nutrient of Nitrogen to plants' under IUPAC naming and its molecular formula is: . It is mostly solid (else liquid) under normal conditions of temperature and pressure. The product represents an equivalent form of Nitrogen that is present in the fertiliser and is expressed as a mass of pure nitrogen (N). Modelling this substance in a solution requires the user to add the solvent of their choice in their models. There is no publicly available information about the consumption of this substance on a consumer level. There is no publicly available information about the consumption of this substance on industrial sites. Based on EU regulations (REGULATION (EU) 2019/1009), if this substance would be used as fertiliser, it could be labelled as N-P-K of: the N-P-K can vary depending on the fertiliser.
8bea87db-e986-4183-825a-eb372ae4efd3 | machine operation, diesel, < 18.64 kW, high load factor | GLO | 2014 - 2022 | ordinary transforming activity | Infrastructure & Machinery | 4312:Site preparation | F - Construction | 77f87b3f-c9f9-4693-b611-a1fe6011994a | ReferenceProduct | machine operation, diesel, < 18.64 kW, high load factor | 543: Site preparation services | hour | The 'machine operation, diesel, < 18.64 kW, high load factor' is delivering the service of operation of a high load factor machine used in construction, industry, airport terminal or logging. It operates with diesel and it has an engine power less than 18.64 kW. The operation includes infrastructure, lubricating oil, fuel consumption, air emissions and waste.
8bea87db-e986-4183-825a-eb372ae4efd3 | machine operation, diesel, < 18.64 kW, high load factor | GLO | 2014 - 2022 | ordinary transforming activity | Infrastructure & Machinery | 4312:Site preparation | F - Construction | 1b30b018-ac39-41f4-a9e0-92057eef8bb8 | ByProduct | waste mineral oil | 39990: Other wastes n.e.c. | kg | 'waste mineral oil' is a liquid waste under the category of industrial wastes. It is primarily generated in a wide range of industrial activities in many different sectors. 'waste mineral oil' contain the following fractions: 100% waste mineral oil. By the database default (and per unit of reference product),'waste mineral oil' has 10% water on wet mass basis (90% dry matter) and Carbon present is of only fossil origin (86.44% on a dry matter basis). It has a higher heating value of 41.8 MJ/kg . This kind of by-product (recyclable or waste) is generated from ordinary transforming activities, and as such can be considered for modelling waste outputs of comparable composition. In the ecoinvent database, treatment option/s for this by-product include: thermal (hazardous waste incineration). Based on the aforementioned treatments this by-product receives, it is a hazardous waste. In addition, this by-product is used in the following processes: clinker production. This by-product can be modelled on two levels: treatment activity and market activity. The former one refers to the specific technology treating the by-product while the latter level represents a mix of treatments. Users are encouraged to inspect the modelling assumptions of the treatment activities and when selecting the market to additionally inspect the treatment mix. Collection and transportation of this by-product is accounted in the respective market activity, users are advised to inspect and modify the average transportation distances for a case specific modelling.
d8fd71e5-5770-4790-bd77-9322847168bf | impact extrusion of steel, hot, 2 strokes | RER | 2006 - 2022 | ordinary transforming activity | Metals | 2591:Forging, pressing, stamping and roll-forming of metal; powder metallurgy | C - Manufacturing | b39668da-f958-45eb-9870-87cc9394ad72 | ReferenceProduct | impact extrusion of steel, hot, 2 strokes | 89330: Metal forging, pressing, stamping, roll forming and powder metallurgy services | kg | This is delivering the service of 'impact extrusion of steel, hot, 2 strokes'. Impact extrusion is a manufacturing process that the product is made out of metal slug. It is a type of pressure forming that take advantage of the change in hardness of materials under high pressure. A pressure force of typically 3.2 to 10 MN is applied which leads to yielding of the materials and a forming of the slug according to the mould`s shape. The use of multiple strokes it is possible to produce complex shapes. Hot impact extrusion is performed at temperature above the crystallisation point of the processed metal. This dataset represents hot impact extrusion of 1 kg of steel with 2 stroke. The service includes impact extrusion processes, production infrastructure, machinery but it excludes the steel input and the process of degreasing.
33714246-7b42-44fd-9d94-970ad0771a4f | electricity production, hydro, run-of-river | GB | 1945 - 2022 | ordinary transforming activity | Electricity | 3510:Electric power generation, transmission and distribution | D - Electricity, gas, steam and air conditioning supply | 66c93e71-f32b-4591-901c-55395db5c132 | ReferenceProduct | electricity, high voltage | 17100: Electrical energy | kWh | This product represents electrical energy measured in kWh. If electricity is taken from a market for electricity, the transmission infrastructure, country-specific losses and transformation losses (for markets for medium and low voltage) are included. Covers voltages above 24 kV.
33714246-7b42-44fd-9d94-970ad0771a4f | electricity production, hydro, run-of-river | GB | 1945 - 2022 | ordinary transforming activity | Electricity | 3510:Electric power generation, transmission and distribution | D - Electricity, gas, steam and air conditioning supply | 1b30b018-ac39-41f4-a9e0-92057eef8bb8 | ByProduct | waste mineral oil | 39990: Other wastes n.e.c. | kg | 'waste mineral oil' is a liquid waste under the category of industrial wastes. It is primarily generated in a wide range of industrial activities in many different sectors. 'waste mineral oil' contain the following fractions: 100% waste mineral oil. By the database default (and per unit of reference product),'waste mineral oil' has 10% water on wet mass basis (90% dry matter) and Carbon present is of only fossil origin (86.44% on a dry matter basis). It has a higher heating value of 41.8 MJ/kg . This kind of by-product (recyclable or waste) is generated from ordinary transforming activities, and as such can be considered for modelling waste outputs of comparable composition. In the ecoinvent database, treatment option/s for this by-product include: thermal (hazardous waste incineration). Based on the aforementioned treatments this by-product receives, it is a hazardous waste. In addition, this by-product is used in the following processes: clinker production. This by-product can be modelled on two levels: treatment activity and market activity. The former one refers to the specific technology treating the by-product while the latter level represents a mix of treatments. Users are encouraged to inspect the modelling assumptions of the treatment activities and when selecting the market to additionally inspect the treatment mix. Collection and transportation of this by-product is accounted in the respective market activity, users are advised to inspect and modify the average transportation distances for a case specific modelling.
7b7114da-7435-4713-8764-1f6c85362a32 | heat and power co-generation, biogas, gas engine | DK | 2007 - 2022 | ordinary transforming activity | Waste Treatment & Recycling; Heat; Electricity | 3821:Treatment and disposal of non-hazardous waste | E - Water supply; sewerage, waste management and remediation activities | 66c93e71-f32b-4591-901c-55395db5c132 | ReferenceProduct | electricity, high voltage | 17100: Electrical energy | kWh | This product represents electrical energy measured in kWh. If electricity is taken from a market for electricity, the transmission infrastructure, country-specific losses and transformation losses (for markets for medium and low voltage) are included. Covers voltages above 24 kV.
7b7114da-7435-4713-8764-1f6c85362a32 | heat and power co-generation, biogas, gas engine | DK | 2007 - 2022 | ordinary transforming activity | Waste Treatment & Recycling; Heat; Electricity | 3821:Treatment and disposal of non-hazardous waste | E - Water supply; sewerage, waste management and remediation activities | dd80f0f2-f4d5-40f0-9035-09c1a7f3f07b | ByProduct | heat, central or small-scale, other than natural gas | 17300: Steam and hot water | MJ | This product represents heat measured in MJ. The heat is produced through various other means than natural gas. This includes burning of biomethane in gas turbine; biogas in co-gen gas engine; anthracite, coal, lignite briquettes and coke in stove; hardwood, logs, softwood, wood chips, wood pellets in furnaces and wood heaters; light fuel oil in boilers. Also contributing are heat from heat pumps and solar collectors. The dataset is targeted for central or small-scale heating.
7b7114da-7435-4713-8764-1f6c85362a32 | heat and power co-generation, biogas, gas engine | DK | 2007 - 2022 | ordinary transforming activity | Waste Treatment & Recycling; Heat; Electricity | 3821:Treatment and disposal of non-hazardous waste | E - Water supply; sewerage, waste management and remediation activities | 1b30b018-ac39-41f4-a9e0-92057eef8bb8 | ByProduct | waste mineral oil | 39990: Other wastes n.e.c. | kg | 'waste mineral oil' is a liquid waste under the category of industrial wastes. It is primarily generated in a wide range of industrial activities in many different sectors. 'waste mineral oil' contain the following fractions: 100% waste mineral oil. By the database default (and per unit of reference product),'waste mineral oil' has 10% water on wet mass basis (90% dry matter) and Carbon present is of only fossil origin (86.44% on a dry matter basis). It has a higher heating value of 41.8 MJ/kg . This kind of by-product (recyclable or waste) is generated from ordinary transforming activities, and as such can be considered for modelling waste outputs of comparable composition. In the ecoinvent database, treatment option/s for this by-product include: thermal (hazardous waste incineration). Based on the aforementioned treatments this by-product receives, it is a hazardous waste. In addition, this by-product is used in the following processes: clinker production. This by-product can be modelled on two levels: treatment activity and market activity. The former one refers to the specific technology treating the by-product while the latter level represents a mix of treatments. Users are encouraged to inspect the modelling assumptions of the treatment activities and when selecting the market to additionally inspect the treatment mix. Collection and transportation of this by-product is accounted in the respective market activity, users are advised to inspect and modify the average transportation distances for a case specific modelling.
f5f54289-cc89-53c5-b475-5847fa1460fb | clear-cutting, grassland to arable land, pasture, man made | BR-MG | 2014 - 2022 | ordinary transforming activity | Land Use | 0162:Support activities for animal production | A - Agriculture, forestry and fishing | 8931016e-3e07-5c9a-91a6-cd85b90a2aaa | ReferenceProduct | land tenure, arable land, measured as carbon net primary productivity, pasture, man made | 7: Financial and related services; real estate services; and rental and leasing services | kg | This is delivering the service of converting one type of land into another. Specifically here converting land to be used for pasture land, man made. The service models the changes in carbon stocks due to the transformation of land. It is measured as kg of C net primary productvity (NPP) and represents the amount of land transformed to produce this NPP. There are five types of land (primary forest, secondary forest, grassland, annual crop and perennial crop) that are converted into land that is meant to be used for annual crop production. In a market, the mix of land tenure is country specific and thus users are prompted to inspect the regional composition for the specific land types converted into land for anual crop production.
4059bd9c-08c2-4c06-b697-7c7269d2d0cb | operation, internet access equipment | GLO | 2005 - 2022 | ordinary transforming activity | Electronics | 6110:Wired telecommunications activities | J - Information and communication | f7115764-80ce-425e-9f80-5f034aac4c60 | ReferenceProduct | operation, internet access equipment | 8422: Internet access services | hour | The 'operation, internet access equipment' is delivering the service of operation of an internet access equipment that is used for one hour, per work station. The equipment consists of an ADSL modem with router (0.0042kW) and DSLAM (0.0013 kW) per end user. The operation includes the device use and the electricity consumption.
0e4d750a-a650-468f-991b-dc144c49365a | electricity production, natural gas, combined cycle power plant | DE | 2000 - 2022 | ordinary transforming activity | Electricity | 3510:Electric power generation, transmission and distribution | D - Electricity, gas, steam and air conditioning supply | 66c93e71-f32b-4591-901c-55395db5c132 | ReferenceProduct | electricity, high voltage | 17100: Electrical energy | kWh | This product represents electrical energy measured in kWh. If electricity is taken from a market for electricity, the transmission infrastructure, country-specific losses and transformation losses (for markets for medium and low voltage) are included. Covers voltages above 24 kV.
0e4d750a-a650-468f-991b-dc144c49365a | electricity production, natural gas, combined cycle power plant | DE | 2000 - 2022 | ordinary transforming activity | Electricity | 3510:Electric power generation, transmission and distribution | D - Electricity, gas, steam and air conditioning supply | cbe9c9dc-9b5e-40c0-a513-2db2d42e1b1f | ByProduct | residue from cooling tower | 39: Wastes or scraps | kg | 'residue from cooling tower' is a solid waste under the category of industrial wastes. It is primarily generated in chemicals production and heat and electricity production. 'residue from cooling tower' contain the following fractions: 100% cooling tower residue. By the database default (and per unit of reference product),'residue from cooling tower' has 30% water on wet mass basis (70% dry matter) and Carbon present is of only fossil origin (5.44% on a dry matter basis). It has no heating value. This kind of by-product (recyclable or waste) is generated from ordinary transforming activities, and as such can be considered for modelling waste outputs of comparable composition. In the ecoinvent database, treatment option/s for this by-product include: deposition (sanitary landfill). Based on the aforementioned treatments, this by-product receives, it is a non-hazardous waste. This by-product can be modelled on two levels: treatment activity and market activity. The former one refers to the specific technology treating the by-product while the latter level represents a mix of treatments. Users are encouraged to inspect the modelling assumptions of the treatment activities and when selecting the market to additionally inspect the treatment mix. Collection and transportation of this by-product is accounted in the respective market activity, users are advised to inspect and modify the average transportation distances for a case specific modelling.
cff47d11-2604-57de-a676-fdd3dedfbf55 | natural gas, high pressure, import from RU | GB | 2000 - 2022 | ordinary transforming activity | Fuels | 3520:Manufacture of gas; distribution of gaseous fuels through mains | D - Electricity, gas, steam and air conditioning supply | a9007f10-7e39-4d50-8f4a-d6d03ce3d673 | ReferenceProduct | natural gas, high pressure | 12020: Natural gas, liquefied or in the gaseous state | m3 | ‘natural gas, high pressure' is a fossil fuel, for which a generic gross calorific value (GCV) of 40MJ/m3, a net calorific value (NCV) of 36.0 MJ/m3 and a density of 0.735kg/m3 for natural gas are applied, in line with the global statistics (referring to standard cubic meters, Sm3, measured at 15°C and 1013 mbar). It is used as a gaseous fuel and is sourced from oil and gas production and evaporation of liquid natural gas. The initial overpressure of the gas is 1-5 bar (1000-5000 hPa). Natural gas supplied at high pressure is predominantly used by large consumers, e.g., power plants and industries. | 014493-06-2
e6d06022-e4ad-42a1-bccb-c106f1a343d7 | market group for electricity, high voltage | RNA | 2015 - 2022 | market group | Electricity | 3510:Electric power generation, transmission and distribution | D - Electricity, gas, steam and air conditioning supply | 66c93e71-f32b-4591-901c-55395db5c132 | ReferenceProduct | electricity, high voltage | 17100: Electrical energy | kWh | This product represents electrical energy measured in kWh. If electricity is taken from a market for electricity, the transmission infrastructure, country-specific losses and transformation losses (for markets for medium and low voltage) are included. Covers voltages above 24 kV.
f347ba91-7200-492e-92f1-abfa1146b042 | treatment of waste emulsion paint, municipal incineration with fly ash extraction | CH | 2006 - 2022 | ordinary transforming activity | Waste Treatment & Recycling | 3821:Treatment and disposal of non-hazardous waste | E - Water supply; sewerage, waste management and remediation activities | 777bc26c-02e7-441e-a487-e4d4a87dae49 | ReferenceProduct | waste emulsion paint | 39: Wastes or scraps | kg | 'waste emulsion paint' is a solid waste under the category of industrial wastes. It is primarily generated in a wide range of production and maintenance activities in many different sectors. 'waste emulsion paint' contain the following fractions: 100% emulsion paint. By the database default (and per unit of reference product),'waste emulsion paint' has 0% water on wet mass basis (100% dry matter) and Carbon present is of only fossil origin (27% on a dry matter basis). It has a higher heating value of 11.4 MJ/kg and a lower heating value of 10.51 MJ/kg . This kind of by-product (recyclable or waste) is generated from ordinary transforming activities, and as such can be considered for modelling waste outputs of comparable composition. In the ecoinvent database, treatment option/s for this by-product include: deposition (inert material landfill, sanitary landfill), thermal (hazardous waste incineration, municipal incineration). Based on the aforementioned treatments this by-product receives, it can be both a hazardous and a non-hazardous waste. This by-product can be modelled on two levels: treatment activity and market activity. The former one refers to the specific technology treating the by-product while the latter level represents a mix of treatments. Users are encouraged to inspect the modelling assumptions of the treatment activities and when selecting the market to additionally inspect the treatment mix. Collection and transportation of this by-product is accounted in the respective market activity, users are advised to inspect and modify the average transportation distances for a case specific modelling.
f347ba91-7200-492e-92f1-abfa1146b042 | treatment of waste emulsion paint, municipal incineration with fly ash extraction | CH | 2006 - 2022 | ordinary transforming activity | Waste Treatment & Recycling | 3821:Treatment and disposal of non-hazardous waste | E - Water supply; sewerage, waste management and remediation activities | 637ee275-a239-4dcb-b084-abfa110dd65b | ByProduct | electricity, for reuse in municipal waste incineration only | 17100: Electrical energy | kWh | This product represents electrical energy measured in kWh. If electricity is taken from a market for electricity, the transmission infrastructure, country-specific losses and transformation losses (for markets for medium and low voltage) are included. Covers voltages between 1kV and 24 kV. Electricity that is produced internally in the incineration plant. Excess electricity is fed into 'market for electricity, medium voltage'.
f347ba91-7200-492e-92f1-abfa1146b042 | treatment of waste emulsion paint, municipal incineration with fly ash extraction | CH | 2006 - 2022 | ordinary transforming activity | Waste Treatment & Recycling | 3821:Treatment and disposal of non-hazardous waste | E - Water supply; sewerage, waste management and remediation activities | 45fbbc41-7ae9-46cc-bb31-abfa11e69de0 | ByProduct | heat, for reuse in municipal waste incineration only | 17300: Steam and hot water | MJ | The heat is produced in treatment activities and usually reused in the activity itself. Excess heat is fed in 'market for heat district or industrial, other than natural gas'.
f347ba91-7200-492e-92f1-abfa1146b042 | treatment of waste emulsion paint, municipal incineration with fly ash extraction | CH | 2006 - 2022 | ordinary transforming activity | Waste Treatment & Recycling | 3821:Treatment and disposal of non-hazardous waste | E - Water supply; sewerage, waste management and remediation activities | 5ef99ef1-ca53-43b8-bdf3-ecdc75c75cea | ByProduct | metalliferous hydroxide sludge | 1429: Other non-ferrous metal ores and concentrates (other than uranium or thorium ores and concentrates) | kg | 'metalliferous hydroxide sludge' is a solid waste under the category of industrial wastes. It is primarily generated in the incineration process with fly ash extraction in the geography of Switzerland. 'metalliferous hydroxide sludge' contain the following fractions: zinc concentrate . By the database default (and per unit of reference product),'metalliferous hydroxide sludge' has 14.1391% water on wet mass basis (0% dry matter) and Carbon present is of both fossil (0.82% on a dry matter basis), and non-fossil origin (1.12% on a dry matter basis). It has no heating value. This kind of by-product (recyclable or waste) is generated in a specific treatment process, and as such is not intended to be used as for modelling waste outputs from other activities. In the ecoinvent database, treatment option/s for this by-product include: deposition (slag landfill). Based on the aforementioned treatments, this by-product receives, it is a non-hazardous waste. This by-product can be modelled on two levels: treatment activity and market activity. The former one refers to the specific technology treating the by-product while the latter level represents a mix of treatments. Users are encouraged to inspect the modelling assumptions of the treatment activities and when selecting the market to additionally inspect the treatment mix. Collection and transportation of this by-product is accounted in the respective market activity, users are advised to inspect and modify the average transportation distances for a case specific modelling.
f347ba91-7200-492e-92f1-abfa1146b042 | treatment of waste emulsion paint, municipal incineration with fly ash extraction | CH | 2006 - 2022 | ordinary transforming activity | Waste Treatment & Recycling | 3821:Treatment and disposal of non-hazardous waste | E - Water supply; sewerage, waste management and remediation activities | e33624fc-eb2d-41c3-9826-4b879573b686 | ByProduct | spent activated carbon with mercury | 39950: Wastes from chemical or allied industries | kg | 'spent activated carbon with mercury' is a solid waste under the category of industrial wastes. It is primarily generated in municipal incenration with fly ash extraction. 'spent activated carbon with mercury' contain the following fractions: spent activated carbon which contain 0.1 to 50 w% mercury. By the database default (and per unit of reference product),'spent activated carbon with mercury' has 0% water on wet mass basis (100% dry matter) and Carbon present is of only fossil origin (60% on a dry matter basis). It has a lower heating value of 18.18 MJ/kg . This kind of by-product (recyclable or waste) is generated from ordinary transforming activities, and as such can be considered for modelling waste outputs of comparable composition. In the ecoinvent database, treatment option/s for this by-product include: deposition (underground deposit). Based on the aforementioned treatments, this by-product receives, it is a hazardous waste. This by-product can be modelled on two levels: treatment activity and market activity. The former one refers to the specific technology treating the by-product while the latter level represents a mix of treatments. Users are encouraged to inspect the modelling assumptions of the treatment activities and when selecting the market to additionally inspect the treatment mix. Collection and transportation of this by-product is accounted in the respective market activity, users are advised to inspect and modify the average transportation distances for a case specific modelling.
f347ba91-7200-492e-92f1-abfa1146b042 | treatment of waste emulsion paint, municipal incineration with fly ash extraction | CH | 2006 - 2022 | ordinary transforming activity | Waste Treatment & Recycling | 3821:Treatment and disposal of non-hazardous waste | E - Water supply; sewerage, waste management and remediation activities | 7f6bb533-2d3c-43a6-ac60-6eef299d7c52 | ByProduct | waste cement, hydrated | 39: Wastes or scraps | kg | 'waste cement, hydrated' is a solid waste under the category of construction and demolition wastes. It is primarily generated in construction and demolition of building infrastructure. 'waste cement, hydrated' contain the following fractions: 100% cement hydrated. By the database default (and per unit of reference product),'waste cement, hydrated' has 0% water on wet mass basis (100% dry matter) and it has no Carbon content. It has no heating value. This kind of by-product (recyclable or waste) is generated from ordinary transforming activities, and as such can be considered for modelling waste outputs of comparable composition. In the ecoinvent database, treatment option/s for this by-product include: deposition (residual material landfill). Based on the aforementioned treatments, this by-product receives, it is a hazardous waste. This by-product can be modelled on two levels: treatment activity and market activity. The former one refers to the specific technology treating the by-product while the latter level represents a mix of treatments. Users are encouraged to inspect the modelling assumptions of the treatment activities and when selecting the market to additionally inspect the treatment mix. Collection and transportation of this by-product is accounted in the respective market activity, users are advised to inspect and modify the average transportation distances for a case specific modelling.
073b0434-c93b-4f1d-af7f-b8a26cbdc2e3 | treatment of waste concrete, not reinforced, collection for final disposal | Europe without Switzerland | 1994 - 2022 | ordinary transforming activity | Waste Treatment & Recycling | 3821:Treatment and disposal of non-hazardous waste | E - Water supply; sewerage, waste management and remediation activities | 48f6b7c9-093b-4dd0-bf0d-9ba54b4c2d22 | ReferenceProduct | waste concrete, not reinforced | 39: Wastes or scraps | kg | 'waste concrete, not reinforced' is a solid waste under the category of construction and demolition wastes. It is primarily generated in construction and demolition of building infrastructure. 'waste concrete, not reinforced' contain the following fractions: 100% inert waste (concrete). By the database default (and per unit of reference product),'waste concrete, not reinforced' has 0% water on wet mass basis (100% dry matter) and it has no Carbon content. It has no heating value. This kind of by-product (recyclable or waste) is generated from ordinary transforming activities, and as such can be considered for modelling waste outputs of comparable composition. In the ecoinvent database, this by-product is used in the following processes: treatment of waste concrete, not reinforced, collection for final disposal; treatment of waste concrete, not reinforced, recycling; treatment of waste concrete, not reinforced, sorting plant. Based on the aforementioned treatments, this by-product receives, it is a non-hazardous waste. This by-product can be modelled on two levels: treatment activity and market activity. The former one refers to the specific technology treating the by-product while the latter level represents a mix of treatments. Users are encouraged to inspect the modelling assumptions of the treatment activities and when selecting the market to additionally inspect the treatment mix. Collection and transportation of this by-product is accounted in the respective market activity, users are advised to inspect and modify the average transportation distances for a case specific modelling.
073b0434-c93b-4f1d-af7f-b8a26cbdc2e3 | treatment of waste concrete, not reinforced, collection for final disposal | Europe without Switzerland | 1994 - 2022 | ordinary transforming activity | Waste Treatment & Recycling | 3821:Treatment and disposal of non-hazardous waste | E - Water supply; sewerage, waste management and remediation activities | 240c1a3c-1aba-4528-afc3-3f27f56583be | ByProduct | inert waste, for final disposal | 39: Wastes or scraps | kg | 'inert waste, for final disposal' is a solid waste under the category of construction and demolition wastes. It can be sourced in many and various ways and therefore it can belong in the following waste categories: industrial. It is primarily generated in a wide range of production, construction activities in different sectors. 'inert waste, for final disposal' contain the following fractions: 100% inert waste (inorganic building materials like concrete and bricks, excavation materials, similar materials). By the database default (and per unit of reference product),'inert waste, for final disposal' has 0.5% water on wet mass basis (99.5% dry matter) and it has no Carbon content. It has no heating value. This kind of by-product (recyclable or waste) is generated from ordinary transforming activities, and as such can be considered for modelling waste outputs of comparable composition. In the ecoinvent database, treatment option/s for this by-product include: deposition (inert material landfill). Based on the aforementioned treatments, this by-product receives, it is a non-hazardous waste. This by-product can be modelled on two levels: treatment activity and market activity. The former one refers to the specific technology treating the by-product while the latter level represents a mix of treatments. Users are encouraged to inspect the modelling assumptions of the treatment activities and when selecting the market to additionally inspect the treatment mix. Collection and transportation of this by-product is accounted in the respective market activity, users are advised to inspect and modify the average transportation distances for a case specific modelling.
cd62a3f5-e79c-4b43-b0e6-e2167ce7f006 | electricity voltage transformation from medium to low voltage | CN-ECGC | 2020 - 2022 | ordinary transforming activity | Electricity | 3510:Electric power generation, transmission and distribution | D - Electricity, gas, steam and air conditioning supply | d69294d7-8d64-4915-a896-9996a014c410 | ReferenceProduct | electricity, low voltage | 17100: Electrical energy | kWh | This product represents electrical energy measured in kWh. If electricity is taken from a market for electricity, the transmission infrastructure, country-specific losses and transformation losses (for markets for medium and low voltage) are included. Covers voltages below 1 kV.
82b7fa24-8f3f-4b1c-b4f3-dbec9052de3d | market for maintenance, tram | GLO | 2011 - 2022 | market activity | Infrastructure & Machinery; Transport | 3315:Repair of transport equipment, except motor vehicles | C - Manufacturing | f62f9230-918a-4876-b361-94f17166d5fd | ReferenceProduct | maintenance, tram | 87149: Maintenance and repair services of other transport equipment | unit | This is delivering the service of maintenance, tram. The service includes the amount of sand needed, emissions, water, waste and energy required (natural gas, electricity, light fuel oil).
c08d0744-efb9-59bd-9d3b-508d4974f17e | market for municipal solid waste | LV | 2018 - 2022 | market activity | Waste Treatment & Recycling | 3821:Treatment and disposal of non-hazardous waste | E - Water supply; sewerage, waste management and remediation activities | 27da8130-82ba-485c-a800-b89efdcb0491 | ReferenceProduct | municipal solid waste | 39910: Municipal waste | kg | 'municipal solid waste' is a solid waste under the category of residential wastes. It can be sourced in many and various ways and therefore it can belong in all waste categories (commercial and institutional, industrial and construction and demolition). It is primarily generated in a wide range of activities from many different sectors. 'municipal solid waste' contain the following fractions: plastics, paper, glass, metals, organic waste, textiles and potentially others. . By the database default (and per unit of reference product),'municipal solid waste' has 22.9% water on wet mass basis (77.1% dry matter) and Carbon present is of both fossil (17.15% on a dry matter basis), and non-fossil origin (26.17% on a dry matter basis). It has a lower heating value of 11.74 MJ/kg . This kind of by-product (recyclable or waste) is generated from ordinary transforming activities, and as such can be considered for modelling waste outputs of comparable composition. In the ecoinvent database, treatment option/s for this by-product include: deposition (sanitary landfill, unsanitary landfill), thermal (municipal incineration), uncontrolled forms of disposal (open dump, open burning). Based on the aforementioned treatments, this by-product receives, it is a non-hazardous waste. In addition, this by-product is used in the following processes: clinker production; treatment of municipal solid waste, incineration. This by-product can be modelled on two levels: treatment activity and market activity. The former one refers to the specific technology treating the by-product while the latter level represents a mix of treatments. Users are encouraged to inspect the modelling assumptions of the treatment activities and when selecting the market to additionally inspect the treatment mix. Collection and transportation of this by-product is accounted in the respective market activity, users are advised to inspect and modify the average transportation distances for a case specific modelling.
18aa49ef-57ce-4420-9982-75d3d9bb084f | packaging glass production, brown | DE | 1996 - 2022 | ordinary transforming activity | Minerals | 2310:Manufacture of glass and glass products | C - Manufacturing | af6ea19f-be19-49fb-ad31-129d4e761a3a | ReferenceProduct | packaging glass, brown | 37191: Bottles, jars, phials and other containers, of glass, of a kind used for the conveyance or packing of goods, e[…] | kg | This product is a brown glass that is used as a packaging material. Its production can be of virgin input materials or a mix of primary and secondary raw materials.
18aa49ef-57ce-4420-9982-75d3d9bb084f | packaging glass production, brown | DE | 1996 - 2022 | ordinary transforming activity | Minerals | 2310:Manufacture of glass and glass products | C - Manufacturing | 27da8130-82ba-485c-a800-b89efdcb0491 | ByProduct | municipal solid waste | 39910: Municipal waste | kg | 'municipal solid waste' is a solid waste under the category of residential wastes. It can be sourced in many and various ways and therefore it can belong in all waste categories (commercial and institutional, industrial and construction and demolition). It is primarily generated in a wide range of activities from many different sectors. 'municipal solid waste' contain the following fractions: plastics, paper, glass, metals, organic waste, textiles and potentially others. . By the database default (and per unit of reference product),'municipal solid waste' has 22.9% water on wet mass basis (77.1% dry matter) and Carbon present is of both fossil (17.15% on a dry matter basis), and non-fossil origin (26.17% on a dry matter basis). It has a lower heating value of 11.74 MJ/kg . This kind of by-product (recyclable or waste) is generated from ordinary transforming activities, and as such can be considered for modelling waste outputs of comparable composition. In the ecoinvent database, treatment option/s for this by-product include: deposition (sanitary landfill, unsanitary landfill), thermal (municipal incineration), uncontrolled forms of disposal (open dump, open burning). Based on the aforementioned treatments, this by-product receives, it is a non-hazardous waste. In addition, this by-product is used in the following processes: clinker production; treatment of municipal solid waste, incineration. This by-product can be modelled on two levels: treatment activity and market activity. The former one refers to the specific technology treating the by-product while the latter level represents a mix of treatments. Users are encouraged to inspect the modelling assumptions of the treatment activities and when selecting the market to additionally inspect the treatment mix. Collection and transportation of this by-product is accounted in the respective market activity, users are advised to inspect and modify the average transportation distances for a case specific modelling.
07edec7f-1813-42fe-9114-f938298636ea | treatment of blast furnace gas, in power plant | AT | 1980 - 2022 | ordinary transforming activity | Electricity; Waste Treatment & Recycling; Heat | 3510:Electric power generation, transmission and distribution | D - Electricity, gas, steam and air conditioning supply | b254bbdf-fb2b-4878-aec9-2a7820f3f32e | ReferenceProduct | blast furnace gas | 17200: Coal gas, water gas, producer gas and similar gases, other than petroleum gases and other gaseous hydrocarbons | MJ | 'blast furnace gas' is a solid waste under the category of industrial wastes. It is primarily generated in steelmaking process during the smelting process. 'blast furnace gas' contain the following fractions: 100% blast furnace gas. By the database default (and per unit of reference product),'blast furnace gas' has 0% water on wet mass basis (100% dry matter) and Carbon present is of only fossil origin (15.66% on a dry matter basis). It has no heating value. This kind of by-product (recyclable or waste) is generated from ordinary transforming activities, and as such can be considered for modelling waste outputs of comparable composition. In the ecoinvent database, this by-product is used in the following processes: iron pellet production; treatment of blast furnace gas, in power plant. This by-product can be modelled on two levels: treatment activity and market activity. The former one refers to the specific technology treating the by-product while the latter level represents a mix of treatments. Users are encouraged to inspect the modelling assumptions of the treatment activities and when selecting the market to additionally inspect the treatment mix. Collection and transportation of this by-product is accounted in the respective market activity, users are advised to inspect and modify the average transportation distances for a case specific modelling.
07edec7f-1813-42fe-9114-f938298636ea | treatment of blast furnace gas, in power plant | AT | 1980 - 2022 | ordinary transforming activity | Electricity; Waste Treatment & Recycling; Heat | 3510:Electric power generation, transmission and distribution | D - Electricity, gas, steam and air conditioning supply | 66c93e71-f32b-4591-901c-55395db5c132 | ByProduct | electricity, high voltage | 17100: Electrical energy | kWh | This product represents electrical energy measured in kWh. If electricity is taken from a market for electricity, the transmission infrastructure, country-specific losses and transformation losses (for markets for medium and low voltage) are included. Covers voltages above 24 kV.
07edec7f-1813-42fe-9114-f938298636ea | treatment of blast furnace gas, in power plant | AT | 1980 - 2022 | ordinary transforming activity | Electricity; Waste Treatment & Recycling; Heat | 3510:Electric power generation, transmission and distribution | D - Electricity, gas, steam and air conditioning supply | 71e2f1db-a2c5-44d0-8337-dfff15be974d | ByProduct | heat, district or industrial, other than natural gas | 17300: Steam and hot water | MJ | This product represents heat measured in MJ. The heat is produced through various other means than natural gas. This includes burning of biomethane in gas turbine; biogas in co-gen gas engine; anthracite, coal, lignite briquettes and coke in stove; hardwood, logs, softwood, wood chips, wood pellets in furnaces and wood heaters; light fuel oil in boilers. Also contributing are heat from heat pumps and solar collectors. The dataset is targeted for district and industrial-scale heating.
56aa1832-eee0-43a2-8a7d-b56f4dcfd7ac | sweet sorghum production | CN | 2000 - 2022 | ordinary transforming activity | Agriculture & Animal Husbandry | 0111:Growing of cereals (except rice), leguminous crops and oil seeds | A - Agriculture, forestry and fishing | 2b042e37-55b1-4be4-ad69-66757582b706 | ReferenceProduct | sweet sorghum stem | 01809: Other sugar crops n.e.c. | kg | The product 'sweet sorghum stem' is a grain. It is a perennial crop.
56aa1832-eee0-43a2-8a7d-b56f4dcfd7ac | sweet sorghum production | CN | 2000 - 2022 | ordinary transforming activity | Agriculture & Animal Husbandry | 0111:Growing of cereals (except rice), leguminous crops and oil seeds | A - Agriculture, forestry and fishing | 693d6795-b325-4ac0-af34-9ceda82a44fe | ByProduct | sweet sorghum grain | 23319: Preparations used in animal feeding n.e.c. | kg | The product 'sweet sorghum grain' is a by-product of sweet sorghum production. It is used as energy feed for animals.
c8a176db-ed06-5587-b641-48c84dcb601f | market for wastewater from wafer fabrication | GLO | 2010 - 2022 | market activity | Waste Treatment & Recycling | 3700:Sewerage | E - Water supply; sewerage, waste management and remediation activities | ac6c5f1d-39c3-4ae2-8803-c2cd9e2b03df | ReferenceProduct | wastewater from wafer fabrication | 39990: Other wastes n.e.c. | m3 | 'wastewater from wafer fabrication' is a by-product (wastewater) produced from industrial sources. It is generated from fabricated wafer production activities. By the database default (and per unit of reference product),'wastewater from wafer fabrication' has the following physicochemical characteristics: C: 0 kg/m3 , N: 0.016 kg/m3 , P: 0.016 kg/m3. This by-product can have a regional-specific composition; users are prompted to refer to the properties of this wastewater (in activities treating them) for a detailed elemental composition. This kind of by-product (wastewater) is generated from ordinary transforming activities, and as such can be considered for modelling wastewater outputs of comparable composition. In the ecoinvent database, treatment option/s for this wastewater include: wastewater treatment plant. This by-product can be modelled on two levels: treatment activity and market activity. The former one refers to the specific technology treating the by-product while the latter level represents a mix of treatments. Users are encouraged to inspect the modelling assumptions of the treatment activities and when selecting the market to additionally inspect the treatment mix. Collection and transportation of wastewater is accounted in the respective market activity with the use of sewer infrastructure; Transportation of wastewater through a sewer grid results in losses until the wastewater enters the wastewater treatment plant. Direct emissions due to those losses are considered in the market activity. Losses are regional specific and thus users are encouraged to inspect the regional modelling assumptions.
a91b8f26-72a7-45ca-8d1a-ad0ccc244aba | electricity production, peat | EE | 1980 - 2022 | ordinary transforming activity | Electricity | 3510:Electric power generation, transmission and distribution | D - Electricity, gas, steam and air conditioning supply | 66c93e71-f32b-4591-901c-55395db5c132 | ReferenceProduct | electricity, high voltage | 17100: Electrical energy | kWh | This product represents electrical energy measured in kWh. If electricity is taken from a market for electricity, the transmission infrastructure, country-specific losses and transformation losses (for markets for medium and low voltage) are included. Covers voltages above 24 kV.
a91b8f26-72a7-45ca-8d1a-ad0ccc244aba | electricity production, peat | EE | 1980 - 2022 | ordinary transforming activity | Electricity | 3510:Electric power generation, transmission and distribution | D - Electricity, gas, steam and air conditioning supply | d0ecfe06-9a51-4bf0-95c5-7e91e84539bb | ByProduct | lignite ash | 39: Wastes or scraps | kg | 'lignite ash' is a solid waste under the category of industrial wastes. It is primarily generated in electricity and heat production. 'lignite ash' contain the following fractions: 100% lignite ash. By the database default (and per unit of reference product),'lignite ash' has 0% water on wet mass basis (100% dry matter) and it has no Carbon content. It has no heating value. This kind of by-product (recyclable or waste) is generated from ordinary transforming activities, and as such can be considered for modelling waste outputs of comparable composition. In the ecoinvent database, treatment option/s for this by-product include: deposition (opencast refill, sanitary landfill), thermal (municipal incineration). Based on the aforementioned treatments this by-product receives, it can be both a hazardous and a non-hazardous waste. This by-product can be modelled on two levels: treatment activity and market activity. The former one refers to the specific technology treating the by-product while the latter level represents a mix of treatments. Users are encouraged to inspect the modelling assumptions of the treatment activities and when selecting the market to additionally inspect the treatment mix. Collection and transportation of this by-product is accounted in the respective market activity, users are advised to inspect and modify the average transportation distances for a case specific modelling.
a91b8f26-72a7-45ca-8d1a-ad0ccc244aba | electricity production, peat | EE | 1980 - 2022 | ordinary transforming activity | Electricity | 3510:Electric power generation, transmission and distribution | D - Electricity, gas, steam and air conditioning supply | cbe9c9dc-9b5e-40c0-a513-2db2d42e1b1f | ByProduct | residue from cooling tower | 39: Wastes or scraps | kg | 'residue from cooling tower' is a solid waste under the category of industrial wastes. It is primarily generated in chemicals production and heat and electricity production. 'residue from cooling tower' contain the following fractions: 100% cooling tower residue. By the database default (and per unit of reference product),'residue from cooling tower' has 30% water on wet mass basis (70% dry matter) and Carbon present is of only fossil origin (5.44% on a dry matter basis). It has no heating value. This kind of by-product (recyclable or waste) is generated from ordinary transforming activities, and as such can be considered for modelling waste outputs of comparable composition. In the ecoinvent database, treatment option/s for this by-product include: deposition (sanitary landfill). Based on the aforementioned treatments, this by-product receives, it is a non-hazardous waste. This by-product can be modelled on two levels: treatment activity and market activity. The former one refers to the specific technology treating the by-product while the latter level represents a mix of treatments. Users are encouraged to inspect the modelling assumptions of the treatment activities and when selecting the market to additionally inspect the treatment mix. Collection and transportation of this by-product is accounted in the respective market activity, users are advised to inspect and modify the average transportation distances for a case specific modelling.
4d2b088e-d067-43cc-b93c-762ec5e97f44 | electricity production, photovoltaic, 3kWp slanted-roof installation, single-Si, panel, mounted | CN-SX | 2005 - 2022 | ordinary transforming activity | Electricity | 3510:Electric power generation, transmission and distribution | D - Electricity, gas, steam and air conditioning supply | d69294d7-8d64-4915-a896-9996a014c410 | ReferenceProduct | electricity, low voltage | 17100: Electrical energy | kWh | This product represents electrical energy measured in kWh. If electricity is taken from a market for electricity, the transmission infrastructure, country-specific losses and transformation losses (for markets for medium and low voltage) are included. Covers voltages below 1 kV.
4d2b088e-d067-43cc-b93c-762ec5e97f44 | electricity production, photovoltaic, 3kWp slanted-roof installation, single-Si, panel, mounted | CN-SX | 2005 - 2022 | ordinary transforming activity | Electricity | 3510:Electric power generation, transmission and distribution | D - Electricity, gas, steam and air conditioning supply | e8a51ec1-60cb-4ead-a948-ad1142c61918 | ByProduct | wastewater, average | 39990: Other wastes n.e.c. | m3 | 'wastewater, average' is a by-product (wastewater) produced from residential sources. It is generated from a wide range of residential, industrial and commercial activities. By the database default (and per unit of reference product),'wastewater, average' has the following physicochemical characteristics: C: 0.000000043979 kg/m3 , N: 0.031015 kg/m3 , P: 0.0044833 kg/m3. This by-product can have a regional-specific composition; users are prompted to refer to the properties of this wastewater (in activities treating them) for a detailed elemental composition. This kind of by-product (wastewater) is generated from ordinary transforming activities, and as such can be considered for modelling wastewater outputs of comparable composition. In the ecoinvent database, treatment option/s for this wastewater include: wastewater treatment plant. This by-product can be modelled on two levels: treatment activity and market activity. The former one refers to the specific technology treating the by-product while the latter level represents a mix of treatments. Users are encouraged to inspect the modelling assumptions of the treatment activities and when selecting the market to additionally inspect the treatment mix. Collection and transportation of wastewater is accounted in the respective market activity with the use of sewer infrastructure; Transportation of wastewater through a sewer grid results in losses until the wastewater enters the wastewater treatment plant. Direct emissions due to those losses are considered in the market activity. Losses are regional specific and thus users are encouraged to inspect the regional modelling assumptions.
39c380db-ac69-4876-9d35-0c7c13ee1c87 | drying of maize grain | GLO | 2000 - 2022 | ordinary transforming activity | Agriculture & Animal Husbandry | 0163:Post-harvest crop activities | A - Agriculture, forestry and fishing | 070bc4e6-611e-4d09-9323-22013fc4ec8d | ReferenceProduct | drying of maize grain | 86111: Post-harvest crop services | l | The service 'drying of maize grain' is the process of drying grain. Maize is an annual crop. The service includes the resources necessary to evaporate 1 liter of water.
28a422dd-ef09-443f-9c44-6feb3b339063 | market for packaging, for pesticides | GLO | 2009 - 2022 | market activity | Chemicals | 2220:Manufacture of plastics products | C - Manufacturing | 567c1e2d-b33a-4bf5-b4ad-d69926ce2f89 | ReferenceProduct | packaging, for pesticides | 36490: Other articles for the conveyance or packing of goods, of plastics; stoppers, lids, caps and other closures, o[…] | kg | A plastic (high density polyethylene) container used to store liquid pesticides. It is produced with injection moulding.
143a38f4-9906-4e62-9cf7-788de86ee739 | shavings, softwood, measured as dry mass to generic market for residual wood, dry | GLO | 2014 - 2022 | ordinary transforming activity | Wood | 1621:Manufacture of veneer sheets and wood-based panels | C - Manufacturing | 019600be-f3ce-4399-9e31-19cdc087ed5f | ReferenceProduct | residual wood, dry | 39283: Non-agglomerated wood waste and scrap | m3 | The product 'residual wood, dry' represents a generic product comprising residual wood produced as by-product in engineered wood product and wood wool production as well as shavings produced in planing activities. Dry residual wood has a water content (water in wet mass [kg] / dry mass [kg]) of 0.15. In the ecoinvent database, residual wood is used as in input for the production of engineered wood products.
3f66da70-3039-4452-92f9-c08b24bb6505 | electricity production, hydro, run-of-river | CN-JX | 1945 - 2022 | ordinary transforming activity | Electricity | 3510:Electric power generation, transmission and distribution | D - Electricity, gas, steam and air conditioning supply | 66c93e71-f32b-4591-901c-55395db5c132 | ReferenceProduct | electricity, high voltage | 17100: Electrical energy | kWh | This product represents electrical energy measured in kWh. If electricity is taken from a market for electricity, the transmission infrastructure, country-specific losses and transformation losses (for markets for medium and low voltage) are included. Covers voltages above 24 kV.
3f66da70-3039-4452-92f9-c08b24bb6505 | electricity production, hydro, run-of-river | CN-JX | 1945 - 2022 | ordinary transforming activity | Electricity | 3510:Electric power generation, transmission and distribution | D - Electricity, gas, steam and air conditioning supply | 1b30b018-ac39-41f4-a9e0-92057eef8bb8 | ByProduct | waste mineral oil | 39990: Other wastes n.e.c. | kg | 'waste mineral oil' is a liquid waste under the category of industrial wastes. It is primarily generated in a wide range of industrial activities in many different sectors. 'waste mineral oil' contain the following fractions: 100% waste mineral oil. By the database default (and per unit of reference product),'waste mineral oil' has 10% water on wet mass basis (90% dry matter) and Carbon present is of only fossil origin (86.44% on a dry matter basis). It has a higher heating value of 41.8 MJ/kg . This kind of by-product (recyclable or waste) is generated from ordinary transforming activities, and as such can be considered for modelling waste outputs of comparable composition. In the ecoinvent database, treatment option/s for this by-product include: thermal (hazardous waste incineration). Based on the aforementioned treatments this by-product receives, it is a hazardous waste. In addition, this by-product is used in the following processes: clinker production. This by-product can be modelled on two levels: treatment activity and market activity. The former one refers to the specific technology treating the by-product while the latter level represents a mix of treatments. Users are encouraged to inspect the modelling assumptions of the treatment activities and when selecting the market to additionally inspect the treatment mix. Collection and transportation of this by-product is accounted in the respective market activity, users are advised to inspect and modify the average transportation distances for a case specific modelling.
5dcaeb4a-be53-46eb-9fc2-5105aa5cc0c5 | lean concrete production, for building construction, with cement ZN/D | CH | 2020 - 2022 | ordinary transforming activity | Cement & Concrete | 2395:Manufacture of articles of concrete, cement and plaster | C - Manufacturing | 3c729202-245e-4585-a517-c053ca62f074 | ReferenceProduct | lean concrete | 37540: Tiles, flagstones, bricks and similar articles, of cement, concrete or artificial stone | m3 | The product "lean concrete" may be produced from cement CEM II/A or CEM II/B. Density: 2250 kg/m3, content of cement: 150 kg/m3. Exposition class according to EN 206-1: no normative requirements. This product is used for blinding layers below foundations.
5dcaeb4a-be53-46eb-9fc2-5105aa5cc0c5 | lean concrete production, for building construction, with cement ZN/D | CH | 2020 - 2022 | ordinary transforming activity | Cement & Concrete | 2395:Manufacture of articles of concrete, cement and plaster | C - Manufacturing | 27da8130-82ba-485c-a800-b89efdcb0491 | ByProduct | municipal solid waste | 39910: Municipal waste | kg | 'municipal solid waste' is a solid waste under the category of residential wastes. It can be sourced in many and various ways and therefore it can belong in all waste categories (commercial and institutional, industrial and construction and demolition). It is primarily generated in a wide range of activities from many different sectors. 'municipal solid waste' contain the following fractions: plastics, paper, glass, metals, organic waste, textiles and potentially others. . By the database default (and per unit of reference product),'municipal solid waste' has 22.9% water on wet mass basis (77.1% dry matter) and Carbon present is of both fossil (17.15% on a dry matter basis), and non-fossil origin (26.17% on a dry matter basis). It has a lower heating value of 11.74 MJ/kg . This kind of by-product (recyclable or waste) is generated from ordinary transforming activities, and as such can be considered for modelling waste outputs of comparable composition. In the ecoinvent database, treatment option/s for this by-product include: deposition (sanitary landfill, unsanitary landfill), thermal (municipal incineration), uncontrolled forms of disposal (open dump, open burning). Based on the aforementioned treatments, this by-product receives, it is a non-hazardous waste. In addition, this by-product is used in the following processes: clinker production; treatment of municipal solid waste, incineration. This by-product can be modelled on two levels: treatment activity and market activity. The former one refers to the specific technology treating the by-product while the latter level represents a mix of treatments. Users are encouraged to inspect the modelling assumptions of the treatment activities and when selecting the market to additionally inspect the treatment mix. Collection and transportation of this by-product is accounted in the respective market activity, users are advised to inspect and modify the average transportation distances for a case specific modelling.
5dcaeb4a-be53-46eb-9fc2-5105aa5cc0c5 | lean concrete production, for building construction, with cement ZN/D | CH | 2020 - 2022 | ordinary transforming activity | Cement & Concrete | 2395:Manufacture of articles of concrete, cement and plaster | C - Manufacturing | e9f6d312-001c-435a-a668-82239a3b7511 | ByProduct | waste concrete | 39: Wastes or scraps | kg | 'waste concrete' is a solid waste under the category of construction and demolition wastes. It is primarily generated in construction and demolition of building infrastructure. 'waste concrete' contain the following fractions: 100% waste concrete. By the database default (and per unit of reference product),'waste concrete' has 50% water on wet mass basis (50% dry matter) and it has no Carbon content. It has no heating value. This kind of by-product (recyclable or waste) is generated from ordinary transforming activities, and as such can be considered for modelling waste outputs of comparable composition. In the ecoinvent database, treatment option/s for this by-product include: deposition (inert material landfill). Based on the aforementioned treatments, this by-product receives, it is a non-hazardous waste. This by-product can be modelled on two levels: treatment activity and market activity. The former one refers to the specific technology treating the by-product while the latter level represents a mix of treatments. Users are encouraged to inspect the modelling assumptions of the treatment activities and when selecting the market to additionally inspect the treatment mix. Collection and transportation of this by-product is accounted in the respective market activity, users are advised to inspect and modify the average transportation distances for a case specific modelling.
5dcaeb4a-be53-46eb-9fc2-5105aa5cc0c5 | lean concrete production, for building construction, with cement ZN/D | CH | 2020 - 2022 | ordinary transforming activity | Cement & Concrete | 2395:Manufacture of articles of concrete, cement and plaster | C - Manufacturing | 1b30b018-ac39-41f4-a9e0-92057eef8bb8 | ByProduct | waste mineral oil | 39990: Other wastes n.e.c. | kg | 'waste mineral oil' is a liquid waste under the category of industrial wastes. It is primarily generated in a wide range of industrial activities in many different sectors. 'waste mineral oil' contain the following fractions: 100% waste mineral oil. By the database default (and per unit of reference product),'waste mineral oil' has 10% water on wet mass basis (90% dry matter) and Carbon present is of only fossil origin (86.44% on a dry matter basis). It has a higher heating value of 41.8 MJ/kg . This kind of by-product (recyclable or waste) is generated from ordinary transforming activities, and as such can be considered for modelling waste outputs of comparable composition. In the ecoinvent database, treatment option/s for this by-product include: thermal (hazardous waste incineration). Based on the aforementioned treatments this by-product receives, it is a hazardous waste. In addition, this by-product is used in the following processes: clinker production. This by-product can be modelled on two levels: treatment activity and market activity. The former one refers to the specific technology treating the by-product while the latter level represents a mix of treatments. Users are encouraged to inspect the modelling assumptions of the treatment activities and when selecting the market to additionally inspect the treatment mix. Collection and transportation of this by-product is accounted in the respective market activity, users are advised to inspect and modify the average transportation distances for a case specific modelling.
5dcaeb4a-be53-46eb-9fc2-5105aa5cc0c5 | lean concrete production, for building construction, with cement ZN/D | CH | 2020 - 2022 | ordinary transforming activity | Cement & Concrete | 2395:Manufacture of articles of concrete, cement and plaster | C - Manufacturing | 7513d2f5-d7ee-497b-971b-a5ad34ab5c83 | ByProduct | waste rubber, unspecified | 39: Wastes or scraps | kg | 'waste rubber, unspecified' is a solid waste under the category of construction and demolition wastes. It can be sourced in many and various ways and therefore it can belong in all waste categories (commercial and institutional, industrial and construction and demolition). It is primarily generated in a wide range of production, construction and maintenance activities in many different sectors. 'waste rubber, unspecified' contain the following fractions: 100% waste rubber. By the database default (and per unit of reference product),'waste rubber, unspecified' has 0% water on wet mass basis (100% dry matter) and Carbon present is of only fossil origin (85.3% on a dry matter basis). It has a higher heating value of 29.3 MJ/kg . This kind of by-product (recyclable or waste) is generated from ordinary transforming activities, and as such can be considered for modelling waste outputs of comparable composition. In the ecoinvent database, treatment option/s for this by-product include: thermal (municipal incineration). Based on the aforementioned treatments, this by-product receives, it is a non-hazardous waste. In addition, this by-product is used in the following processes: clinker production. This by-product can be modelled on two levels: treatment activity and market activity. The former one refers to the specific technology treating the by-product while the latter level represents a mix of treatments. Users are encouraged to inspect the modelling assumptions of the treatment activities and when selecting the market to additionally inspect the treatment mix. Collection and transportation of this by-product is accounted in the respective market activity, users are advised to inspect and modify the average transportation distances for a case specific modelling.
755f724b-26fd-596d-8bf8-da2fe70f1a1b | phosphate rock beneficiation | GLO | 1986 - 2022 | ordinary transforming activity | Minerals; Agriculture & Animal Husbandry | 0891:Mining of chemical and fertilizer minerals | B - Mining and quarrying | 6dc5955e-e2a6-4fd5-845d-63df2e29ecaa | ReferenceProduct | phosphate rock, beneficiated | 34629: Other phosphatic fertilizers, n.e.c. | kg | 'phosphate rock, beneficiated' is an inorganic substance with a CAS no. : 001306-05-4. It is called 'pentacalcium;fluoride;triphosphate' under IUPAC naming and its molecular formula is: Ca5FO12P3. It is solid under normal conditions of temperature and pressure with no information available about its odor. Rock phosphate has a phosphorus content of 32% P2O5 Modelling this substance in a solution requires the user to add the solvent of their choice in their models. There is no publicly available information about the consumption of this substance on a consumer level. On industrial sites, the substance is used for the manufacture of products in the following sectors: mainly used as a raw material for the production of phosphorous fertilisers. Based on EU regulations (REGULATION (EU) 2019/1009), if this substance would be used as fertiliser, it could be labelled as N-P-K of: (0-14-0). | 001306-05-4
755f724b-26fd-596d-8bf8-da2fe70f1a1b | phosphate rock beneficiation | GLO | 1986 - 2022 | ordinary transforming activity | Minerals; Agriculture & Animal Husbandry | 0891:Mining of chemical and fertilizer minerals | B - Mining and quarrying | b12fd7ee-6554-40a4-a441-8ec60199a069 | ByProduct | non-sulfidic overburden, off-site | 39: Wastes or scraps | kg | 'non-sulfidic overburden, off-site' is a solid waste under the category of industrial wastes. It is primarily generated in minerals and metals mining and extraction processes. 'non-sulfidic overburden, off-site' contain the following fractions: sulphidic overburden from non-ferrous metal . By the database default (and per unit of reference product),'non-sulfidic overburden, off-site' has 0% water on wet mass basis (100% dry matter) and it has no Carbon content. It has no heating value. This kind of by-product (recyclable or waste) is generated from ordinary transforming activities, and as such can be considered for modelling waste outputs of comparable composition. In the ecoinvent database, this by-product is used in the following processes: treatment of non-sulfidic overburden, off-site. Based on the aforementioned treatments, this by-product receives, it is a non-hazardous waste. This by-product can be modelled on two levels: treatment activity and market activity. The former one refers to the specific technology treating the by-product while the latter level represents a mix of treatments. Users are encouraged to inspect the modelling assumptions of the treatment activities and when selecting the market to additionally inspect the treatment mix. Collection and transportation of this by-product is accounted in the respective market activity, users are advised to inspect and modify the average transportation distances for a case specific modelling.
bdb5125a-89fa-56a8-9656-026d330a1454 | paclobutrazol production | GLO | 2020 - 2022 | ordinary transforming activity | Chemicals | 2011:Manufacture of basic chemicals | C - Manufacturing | 7de4e114-745a-5c83-995c-6d7b5de6df06 | ReferenceProduct | paclobutrazol | 3466: Insecticides, fungicides, herbicides and disinfectants | kg | 'paclobutrazol' is an organic substance with the CAS no.: 076738-62-0. It is called '(2RS,3RS)-1-(4-Chlorophenyl)-4,4-dimethyl-2-(1H-1,2,4-triazol-1-yl)-3-pentanol' under IUPAC naming and its molecular formula is: C15H20ClN3O. It is solid under normal conditions of temperature and pressure as a white, crystalline solid. It is modelled as a pure substance. Modelling this substance in a solution requires the user to add the solvent of their choice in their models. Paclobutrazol is a plant growth regulator, it can be applied on ornamental crops, trees and shrubs, fruit and vegetable, turf and cereal crops. There are no publicly available information about the consumption of this substance on industrial sites. | 076738-62-0
bdb5125a-89fa-56a8-9656-026d330a1454 | paclobutrazol production | GLO | 2020 - 2022 | ordinary transforming activity | Chemicals | 2011:Manufacture of basic chemicals | C - Manufacturing | e8a51ec1-60cb-4ead-a948-ad1142c61918 | ByProduct | wastewater, average | 39990: Other wastes n.e.c. | m3 | 'wastewater, average' is a by-product (wastewater) produced from residential sources. It is generated from a wide range of residential, industrial and commercial activities. By the database default (and per unit of reference product),'wastewater, average' has the following physicochemical characteristics: C: 0.000000043979 kg/m3 , N: 0.031015 kg/m3 , P: 0.0044833 kg/m3. This by-product can have a regional-specific composition; users are prompted to refer to the properties of this wastewater (in activities treating them) for a detailed elemental composition. This kind of by-product (wastewater) is generated from ordinary transforming activities, and as such can be considered for modelling wastewater outputs of comparable composition. In the ecoinvent database, treatment option/s for this wastewater include: wastewater treatment plant. This by-product can be modelled on two levels: treatment activity and market activity. The former one refers to the specific technology treating the by-product while the latter level represents a mix of treatments. Users are encouraged to inspect the modelling assumptions of the treatment activities and when selecting the market to additionally inspect the treatment mix. Collection and transportation of wastewater is accounted in the respective market activity with the use of sewer infrastructure; Transportation of wastewater through a sewer grid results in losses until the wastewater enters the wastewater treatment plant. Direct emissions due to those losses are considered in the market activity. Losses are regional specific and thus users are encouraged to inspect the regional modelling assumptions.
6cf332f2-4f42-4834-8a42-c2023b7c27e3 | exhaust air outlet production, steel/aluminium, 85x365 mm | GLO | 2003 - 2022 | ordinary transforming activity | Infrastructure & Machinery | 2819:Manufacture of other general-purpose machinery | C - Manufacturing | c277a8c6-ed92-48f1-94eb-d3756ccd4025 | ReferenceProduct | exhaust air outlet, steel/aluminium, 85x365 mm | 43941: Parts of producer gas or water gas generators; parts of acetylene gas generators and similar water process gas[…] | unit | This is an infrastructure, representing the product of an exhaust air outlet, steel/aluminium, 85x365 mm, a typical component used for a ventilation system in a multi family house. It is compatible with spiral seam duct of 125 mm diameter and it has a mass of 2.5 kg per element. The process includes all materials necessary to construct it, energy consumption during manufacturing and production infrastructure.
f0b99fd8-4384-5fdc-802a-a79669ec2d03 | market for waste polyurethane | CO | 2018 - 2022 | market activity | Waste Treatment & Recycling | 3821:Treatment and disposal of non-hazardous waste | E - Water supply; sewerage, waste management and remediation activities | 9cdb112b-0d90-4d76-9cec-412b0c67d8bb | ReferenceProduct | waste polyurethane | 39270: Waste, parings and scrap of plastics | kg | 'waste polyurethane' is a solid waste under the category of construction and demolition wastes. It can be sourced in many and various ways and therefore it can belong in the following waste categories: industrial. It is primarily generated in a wide range of production and construction activities in many different sectors. 'waste polyurethane' contain the following fractions: 100% waste polyurethane. By the database default (and per unit of reference product),'waste polyurethane' has 0.2% water on wet mass basis (99.8% dry matter) and Carbon present is of only fossil origin (64.13% on a dry matter basis). It has a lower heating value of 30.67 MJ/kg . This kind of by-product (recyclable or waste) is generated from ordinary transforming activities, and as such can be considered for modelling waste outputs of comparable composition. In the ecoinvent database, treatment option/s for this by-product include: deposition (inert material landfill, sanitary landfill, unsanitary landfill), thermal (municipal incineration), uncontrolled forms of disposal (open dump, open burning). Based on the aforementioned treatments, this by-product receives, it is a non-hazardous waste. This by-product can be modelled on two levels: treatment activity and market activity. The former one refers to the specific technology treating the by-product while the latter level represents a mix of treatments. Users are encouraged to inspect the modelling assumptions of the treatment activities and when selecting the market to additionally inspect the treatment mix. Collection and transportation of this by-product is accounted in the respective market activity, users are advised to inspect and modify the average transportation distances for a case specific modelling. | 009009-54-5
7c28888f-29af-451d-8bbb-969577998fc4 | market for paper, woodcontaining, lightweight coated | GLO | 2011 - 2022 | market activity | Pulp & Paper | 1701:Manufacture of pulp, paper and paperboard | C - Manufacturing | af9fc27e-0952-4636-95ea-a36ea7f54475 | ReferenceProduct | paper, woodcontaining, lightweight coated | 321: Pulp, paper and paperboard | kg | The product "paper, wood containing, lightweight coated", also called LWC paper, is a type of graphic paper. More specific, it is a coated, mechanical paper which means that less than 90% of the fibres are in form of chemical pulp. Coated means that this paper is on one or even both sides coated with a coating mineral like kaolin or calcium carbonate. Usually, this kind of paper mills contain an integrated mechanical pulp production and sometimes also an integrated deinking equipment for recovered paper. The used sulfate pulp is usually produced outside of the paper mill. This paper grade is predominantly used for print materials such as magazines and journals that require a higher paper quality than newsprint paper.
4ddc4400-b8ed-4c7f-a271-6d74cc1af7e2 | market for transport, passenger train | GLO | 2011 - 2022 | market activity | Transport | 4911:Passenger rail transport, interurban | H - Transportation and storage | 5d4272ad-9823-4d20-981a-d57f81cef653 | ReferenceProduct | transport, passenger train | 64: Passenger transport services | person*km | This is delivering the service of transportation of one passenger across one kilometre (km). This service only considers the transportation of passengers. The vehicle used is a long-distance train that operates with diesel. It has a total weight of 317 t and a life span of 40 years.
e3fad8a7-1b04-4e4e-b297-b4f253b2758b | limestone quarry operation | GLO | 1992 - 2022 | ordinary transforming activity | Resource Extraction; Minerals; Cement & Concrete | 0810:Quarrying of stone, sand and clay | B - Mining and quarrying | cf8c95e1-aa88-4d23-9d83-065a935387d3 | ReferenceProduct | limestone, unprocessed | 15200: Gypsum; anhydrite; limestone flux; limestone and other calcareous stone, of a kind used for the manufacture of[…] | kg | The product "limestone, unprocessed" represents a naturally occurring mineral that consists principally of calcium carbonate. Limestone is generally used for construction, cement, quicklime, agriculture, metal refining and flue gas desulphurisation In construction, limestone is the most widely used crushed rock, although it is generally sold in form of sand and gravel. Cement: The production of cement is the main use for chalk, and a major use for dense, high-calcium limestone. Quicklime: Approximately 1.8 t of limestone is required per 1.0 t of quicklime. | 001317-65-3
33463618-2d31-4ee8-b5d6-eac19586de9d | treatment of sewage sludge, 70% water, WWT, WW from plywood production, municipal incineration | GLO | 2006 - 2022 | ordinary transforming activity | Waste Treatment & Recycling | 3821:Treatment and disposal of non-hazardous waste | E - Water supply; sewerage, waste management and remediation activities | 625e0d1c-b245-410c-83bd-74e6b81cf7df | ReferenceProduct | sewage sludge, 70% water, WWT, WW from plywood production | 39920: Sewage sludge | kg | 'sewage sludge, 70% water, WWT, WW from plywood production' is a liquid waste under the category of industrial wastes. This sewage sludge is produced exclusively in the wastewater treatment of 'WW from plywood production'. The composition of the sewage sludge, is specific to and dependent on the original composition of 'WW from plywood production'. 'sewage sludge, 70% water, WWT, WW from plywood production' contain the following fractions: 100% sewage sludge with 70% water content. By the database default (and per unit of reference product),'sewage sludge, 70% water, WWT, WW from plywood production' has 70% water on wet mass basis (30% dry matter) and Carbon present is of both fossil (0.58% on a dry matter basis), and non-fossil origin (55.89% on a dry matter basis). It has a higher heating value of 25.27 MJ/kg and a lower heating value of 18.62 MJ/kg . This kind of by-product (recyclable or waste) is generated in a specific treatment process, and as such is not intended to be used as for modelling waste outputs from other activities. In the ecoinvent database, treatment option/s for this by-product include: thermal (municipal incineration). Based on the aforementioned treatments, this by-product receives, it is a non-hazardous waste. This by-product can be modelled on two levels: treatment activity and market activity. The former one refers to the specific technology treating the by-product while the latter level represents a mix of treatments. Users are encouraged to inspect the modelling assumptions of the treatment activities and when selecting the market to additionally inspect the treatment mix. Collection and transportation of this by-product is accounted in the respective market activity, users are advised to inspect and modify the average transportation distances for a case specific modelling. 'sewage sludge, 70% water, WWT, WW from plywood production' is a liquid waste under the category of industrial wastes. This sewage sludge is produced exclusively in the wastewater treatment of 'WW from plywood production'. The composition of the sewage sludge, is specific to and dependent on the original composition of 'WW from plywood production'. 'sewage sludge, 70% water, WWT, WW from plywood production' contain the following fractions: 100% sewage sludge with 70% water content. By the database default (and per unit of reference product),'sewage sludge, 70% water, WWT, WW from plywood production' has 70% water on wet mass basis (30% dry matter) and Carbon present is of both fossil (0.58% on a dry matter basis), and non-fossil origin (55.89% on a dry matter basis). It has a higher heating value of 25.27 MJ/kg and a lower heating value of 18.62 MJ/kg . This kind of by-product (recyclable or waste) is generated in a specific treatment process, and as such is not intended to be used as for modelling waste outputs from other activities. In the ecoinvent database, treatment option/s for this by-product include: thermal (municipal incineration). Based on the aforementioned treatments, this by-product receives, it is a non-hazardous waste. This by-product can be modelled on two levels: treatment activity and market activity. The former one refers to the specific technology treating the by-product while the latter level represents a mix of treatments. Users are encouraged to inspect the modelling assumptions of the treatment activities and when selecting the market to additionally inspect the treatment mix. Collection and transportation of this by-product is accounted in the respective market activity, users are advised to inspect and modify the average transportation distances for a case specific modelling.
33463618-2d31-4ee8-b5d6-eac19586de9d | treatment of sewage sludge, 70% water, WWT, WW from plywood production, municipal incineration | GLO | 2006 - 2022 | ordinary transforming activity | Waste Treatment & Recycling | 3821:Treatment and disposal of non-hazardous waste | E - Water supply; sewerage, waste management and remediation activities | 6880e69a-2683-446d-a8c1-5d0d45dff55f | ByProduct | bottom ash, MSWI-WWT, WW from plywood production | 3932: Ash and residue (except from the manufacture of iron or steel), containing metals or metallic compounds, except[…] | kg | 'bottom ash, MSWI-WWT, WW from plywood production' is a solid waste under the category of industrial wastes. This bottom ash is produced exclusively in the incineration of 'sewage sludge, 70% water, WWT, WW from plywood production' that in turn is produced exclusively from the wastewater treatment of 'WW from plywood production'. The composition of the bottom ash, is specific and dependent on the original composition of 'WW from plywood production' 'bottom ash, MSWI-WWT, WW from plywood production' contain the following fractions: 100% bottom ash. By the database default (and per unit of reference product),'bottom ash, MSWI-WWT, WW from plywood production' has 29.0202% water on wet mass basis (77.5072% dry matter) and Carbon present is of both fossil (0.28% on a dry matter basis), and non-fossil origin (27.48% on a dry matter basis). It has no heating value. This kind of by-product (recyclable or waste) is generated in a specific treatment process, and as such is not intended to be used as for modelling waste outputs from other activities. In the ecoinvent database, treatment option/s for this by-product include: deposition (slag landfill). Based on the aforementioned treatments, this by-product receives, it is a non-hazardous waste. This by-product can be modelled on two levels: treatment activity and market activity. The former one refers to the specific technology treating the by-product while the latter level represents a mix of treatments. Users are encouraged to inspect the modelling assumptions of the treatment activities and when selecting the market to additionally inspect the treatment mix. Collection and transportation of this by-product is accounted in the respective market activity, users are advised to inspect and modify the average transportation distances for a case specific modelling. 'bottom ash, MSWI-WWT, WW from plywood production' is a solid waste under the category of industrial wastes. This bottom ash is produced exclusively in the incineration of 'sewage sludge, 70% water, WWT, WW from plywood production' that in turn is produced exclusively from the wastewater treatment of 'WW from plywood production'. The composition of the bottom ash, is specific and dependent on the original composition of 'WW from plywood production' 'bottom ash, MSWI-WWT, WW from plywood production' contain the following fractions: 100% bottom ash. By the database default (and per unit of reference product),'bottom ash, MSWI-WWT, WW from plywood production' has 29.0202% water on wet mass basis (77.5072% dry matter) and Carbon present is of both fossil (0.28% on a dry matter basis), and non-fossil origin (27.48% on a dry matter basis). It has no heating value. This kind of by-product (recyclable or waste) is generated in a specific treatment process, and as such is not intended to be used as for modelling waste outputs from other activities. In the ecoinvent database, treatment option/s for this by-product include: deposition (slag landfill). Based on the aforementioned treatments, this by-product receives, it is a non-hazardous waste. This by-product can be modelled on two levels: treatment activity and market activity. The former one refers to the specific technology treating the by-product while the latter level represents a mix of treatments. Users are encouraged to inspect the modelling assumptions of the treatment activities and when selecting the market to additionally inspect the treatment mix. Collection and transportation of this by-product is accounted in the respective market activity, users are advised to inspect and modify the average transportation distances for a case specific modelling.
33463618-2d31-4ee8-b5d6-eac19586de9d | treatment of sewage sludge, 70% water, WWT, WW from plywood production, municipal incineration | GLO | 2006 - 2022 | ordinary transforming activity | Waste Treatment & Recycling | 3821:Treatment and disposal of non-hazardous waste | E - Water supply; sewerage, waste management and remediation activities | 637ee275-a239-4dcb-b084-abfa110dd65b | ByProduct | electricity, for reuse in municipal waste incineration only | 17100: Electrical energy | kWh | This product represents electrical energy measured in kWh. If electricity is taken from a market for electricity, the transmission infrastructure, country-specific losses and transformation losses (for markets for medium and low voltage) are included. Covers voltages between 1kV and 24 kV. Electricity that is produced internally in the incineration plant. Excess electricity is fed into 'market for electricity, medium voltage'.
33463618-2d31-4ee8-b5d6-eac19586de9d | treatment of sewage sludge, 70% water, WWT, WW from plywood production, municipal incineration | GLO | 2006 - 2022 | ordinary transforming activity | Waste Treatment & Recycling | 3821:Treatment and disposal of non-hazardous waste | E - Water supply; sewerage, waste management and remediation activities | 45fbbc41-7ae9-46cc-bb31-abfa11e69de0 | ByProduct | heat, for reuse in municipal waste incineration only | 17300: Steam and hot water | MJ | The heat is produced in treatment activities and usually reused in the activity itself. Excess heat is fed in 'market for heat district or industrial, other than natural gas'.
33463618-2d31-4ee8-b5d6-eac19586de9d | treatment of sewage sludge, 70% water, WWT, WW from plywood production, municipal incineration | GLO | 2006 - 2022 | ordinary transforming activity | Waste Treatment & Recycling | 3821:Treatment and disposal of non-hazardous waste | E - Water supply; sewerage, waste management and remediation activities | a8fac523-b21a-49f4-96d2-a4a8502beb3f | ByProduct | residues, MSWI-WWT, WW from plywood production | 3932: Ash and residue (except from the manufacture of iron or steel), containing metals or metallic compounds, except[…] | kg | 'residues, MSWI-WWT, WW from plywood production' is a solid waste under the category of industrial wastes. These residues are produced exclusively in the incineration of 'sewage sludge, 70% water, WWT, WW from plywood production' that in turn is produced exclusively from the wastewater treatment of 'WW from plywood production'. The composition of the residues, is specific and dependent on the original composition of 'WW from plywood production'. 'residues, MSWI-WWT, WW from plywood production' contain the following fractions: 100% incineration residues. By the database default (and per unit of reference product),'residues, MSWI-WWT, WW from plywood production' has 0% water on wet mass basis (100% dry matter) and Carbon present is of both fossil (0.31% on a dry matter basis), and non-fossil origin (30.34% on a dry matter basis). It has no heating value. This kind of by-product (recyclable or waste) is generated in a specific treatment process, and as such is not intended to be used as for modelling waste outputs from other activities. In the ecoinvent database, treatment option/s for this by-product include: deposition (residual material landfill). Based on the aforementioned treatments, this by-product receives, it is a hazardous waste. This by-product can be modelled on two levels: treatment activity and market activity. The former one refers to the specific technology treating the by-product while the latter level represents a mix of treatments. Users are encouraged to inspect the modelling assumptions of the treatment activities and when selecting the market to additionally inspect the treatment mix. Collection and transportation of this by-product is accounted in the respective market activity, users are advised to inspect and modify the average transportation distances for a case specific modelling. 'residues, MSWI-WWT, WW from plywood production' is a solid waste under the category of industrial wastes. These residues are produced exclusively in the incineration of 'sewage sludge, 70% water, WWT, WW from plywood production' that in turn is produced exclusively from the wastewater treatment of 'WW from plywood production'. The composition of the residues, is specific and dependent on the original composition of 'WW from plywood production'. 'residues, MSWI-WWT, WW from plywood production' contain the following fractions: 100% incineration residues. By the database default (and per unit of reference product),'residues, MSWI-WWT, WW from plywood production' has 0% water on wet mass basis (100% dry matter) and Carbon present is of both fossil (0.31% on a dry matter basis), and non-fossil origin (30.34% on a dry matter basis). It has no heating value. This kind of by-product (recyclable or waste) is generated in a specific treatment process, and as such is not intended to be used as for modelling waste outputs from other activities. In the ecoinvent database, treatment option/s for this by-product include: deposition (residual material landfill). Based on the aforementioned treatments, this by-product receives, it is a hazardous waste. This by-product can be modelled on two levels: treatment activity and market activity. The former one refers to the specific technology treating the by-product while the latter level represents a mix of treatments. Users are encouraged to inspect the modelling assumptions of the treatment activities and when selecting the market to additionally inspect the treatment mix. Collection and transportation of this by-product is accounted in the respective market activity, users are advised to inspect and modify the average transportation distances for a case specific modelling.
a581399f-c78c-4296-80c9-abfa11285c99 | treatment of residue from mechanical treatment, laptop computer, municipal waste incineration | GLO | 2006 - 2022 | ordinary transforming activity | Waste Treatment & Recycling | 3821:Treatment and disposal of non-hazardous waste | E - Water supply; sewerage, waste management and remediation activities | 936ac696-714c-4e6b-9237-ec61432a4d68 | ReferenceProduct | residue from mechanical treatment, laptop computer | 39990: Other wastes n.e.c. | kg | 'residue from mechanical treatment, laptop computer' is a solid waste under the category of industrial wastes. It is primarily generated in the end-of-life of laptop computer. 'residue from mechanical treatment, laptop computer' contain the following fractions: 1.85% rubber; 45.2% Plastics from electronic consumer goods; 45.2% Plastics from electronic industrial goods; 1.99% MSWI iron scrap; 3.61% Alu in MSW; 0.335% Glass; 1.71% wiring copper; 0.0372% Pb in ASR inert; 0.0188% silver. By the database default (and per unit of reference product),'residue from mechanical treatment, laptop computer' has 0% water on wet mass basis (100% dry matter) and Carbon present is of only fossil origin (76.61% on a dry matter basis). It has a higher heating value of 33.34 MJ/kg . This kind of by-product (recyclable or waste) is generated in a specific treatment process, and as such is not intended to be used as for modelling waste outputs from other activities. In the ecoinvent database, treatment option/s for this by-product include: thermal (municipal incineration). Based on the aforementioned treatments, this by-product receives, it is a non-hazardous waste. This by-product can be modelled on two levels: treatment activity and market activity. The former one refers to the specific technology treating the by-product while the latter level represents a mix of treatments. Users are encouraged to inspect the modelling assumptions of the treatment activities and when selecting the market to additionally inspect the treatment mix. Collection and transportation of this by-product is accounted in the respective market activity, users are advised to inspect and modify the average transportation distances for a case specific modelling.
a581399f-c78c-4296-80c9-abfa11285c99 | treatment of residue from mechanical treatment, laptop computer, municipal waste incineration | GLO | 2006 - 2022 | ordinary transforming activity | Waste Treatment & Recycling | 3821:Treatment and disposal of non-hazardous waste | E - Water supply; sewerage, waste management and remediation activities | 858164b0-44f1-4118-b6cb-47054faa21ef | ByProduct | aluminium scrap, post-consumer, prepared for melting | 39363: Waste and scrap of aluminium | kg | 'aluminium scrap, post-consumer, prepared for melting' is a solid waste under the category of industrial wastes. It is primarily generated in board carton production and during various waste treatment processes. 'aluminium scrap, post-consumer, prepared for melting' contain the following fractions: 100% aluminium fraction with minimum impurities. By the database default (and per unit of reference product),'aluminium scrap, post-consumer, prepared for melting' has 0% water on wet mass basis (100% dry matter) and it has no Carbon content. It has no heating value. This kind of by-product (recyclable or waste) is generated from ordinary transforming activities, and as such can be considered for modelling waste outputs of comparable composition. In the ecoinvent database, this by-product is used in the following processes: treatment of aluminium scrap, post-consumer, prepared for recycling, at refiner; treatment of aluminium scrap, post-consumer, prepared for recycling, at remelter. This by-product can be modelled on two levels: treatment activity and market activity. The former one refers to the specific technology treating the by-product while the latter level represents a mix of treatments. Users are encouraged to inspect the modelling assumptions of the treatment activities and when selecting the market to additionally inspect the treatment mix. Collection and transportation of this by-product is accounted in the respective market activity, users are advised to inspect and modify the average transportation distances for a case specific modelling.
a581399f-c78c-4296-80c9-abfa11285c99 | treatment of residue from mechanical treatment, laptop computer, municipal waste incineration | GLO | 2006 - 2022 | ordinary transforming activity | Waste Treatment & Recycling | 3821:Treatment and disposal of non-hazardous waste | E - Water supply; sewerage, waste management and remediation activities | cc0d4252-6207-41d6-8567-bcbad58a7bef | ByProduct | copper scrap, sorted, pressed | 39361: Waste and scrap of copper | kg | 'copper scrap, sorted, pressed' is a solid waste under the category of industrial wastes. It can be sourced in many and various ways and therefore it can belong in the following waste categories: construction and demolition. It is primarily generated in construction activities and during waste treatment processes. 'copper scrap, sorted, pressed' contain the following fractions: 100% copper scrap. By the database default (and per unit of reference product),'copper scrap, sorted, pressed' has 0% water on wet mass basis (100% dry matter) and it has no Carbon content. It has no heating value. This kind of by-product (recyclable or waste) is generated from ordinary transforming activities, and as such can be considered for modelling waste outputs of comparable composition. In the ecoinvent database, this by-product is used in the following processes: treatment of copper scrap by electrolytic refining. This by-product can be modelled on two levels: treatment activity and market activity. The former one refers to the specific technology treating the by-product while the latter level represents a mix of treatments. Users are encouraged to inspect the modelling assumptions of the treatment activities and when selecting the market to additionally inspect the treatment mix. Collection and transportation of this by-product is accounted in the respective market activity, users are advised to inspect and modify the average transportation distances for a case specific modelling.
a581399f-c78c-4296-80c9-abfa11285c99 | treatment of residue from mechanical treatment, laptop computer, municipal waste incineration | GLO | 2006 - 2022 | ordinary transforming activity | Waste Treatment & Recycling | 3821:Treatment and disposal of non-hazardous waste | E - Water supply; sewerage, waste management and remediation activities | 637ee275-a239-4dcb-b084-abfa110dd65b | ByProduct | electricity, for reuse in municipal waste incineration only | 17100: Electrical energy | kWh | This product represents electrical energy measured in kWh. If electricity is taken from a market for electricity, the transmission infrastructure, country-specific losses and transformation losses (for markets for medium and low voltage) are included. Covers voltages between 1kV and 24 kV. Electricity that is produced internally in the incineration plant. Excess electricity is fed into 'market for electricity, medium voltage'.
a581399f-c78c-4296-80c9-abfa11285c99 | treatment of residue from mechanical treatment, laptop computer, municipal waste incineration | GLO | 2006 - 2022 | ordinary transforming activity | Waste Treatment & Recycling | 3821:Treatment and disposal of non-hazardous waste | E - Water supply; sewerage, waste management and remediation activities | 45fbbc41-7ae9-46cc-bb31-abfa11e69de0 | ByProduct | heat, for reuse in municipal waste incineration only | 17300: Steam and hot water | MJ | The heat is produced in treatment activities and usually reused in the activity itself. Excess heat is fed in 'market for heat district or industrial, other than natural gas'.
a581399f-c78c-4296-80c9-abfa11285c99 | treatment of residue from mechanical treatment, laptop computer, municipal waste incineration | GLO | 2006 - 2022 | ordinary transforming activity | Waste Treatment & Recycling | 3821:Treatment and disposal of non-hazardous waste | E - Water supply; sewerage, waste management and remediation activities | 4f312355-ac65-4635-8fb2-006dba64ce60 | ByProduct | iron scrap, sorted, pressed | 39310: Slag, dross, scalings and other waste from the manufacture of iron or steel | kg | 'iron scrap, sorted, pressed' is a solid waste under the category of industrial wastes. It is primarily generated in gold-silver mine operation and beneficiation or during waste treatment processes. 'iron scrap, sorted, pressed' contain the following fractions: 100% sorted, pressed iron scrap. By the database default (and per unit of reference product),'iron scrap, sorted, pressed' has 0% water on wet mass basis (100% dry matter) and it has no Carbon content. It has no heating value. This kind of by-product (recyclable or waste) is generated from ordinary transforming activities, and as such can be considered for modelling waste outputs of comparable composition. In the ecoinvent database, this by-product is used in the following processes: cast iron production; ferroniobium production, from pyrochlore concentrate, 66% Nb; iron (III) chloride production, product in 40% solution state; iron-nickel-chromium alloy production; ortho-phenylene diamine production; para-phenylene diamine production; steel production, converter, low-alloyed; steel production, converter, unalloyed; steel production, electric, chromium steel 18/8; steel production, electric, low-alloyed; titanium dioxide production, sulfate process; zinc oxide production. This by-product can be modelled on two levels: treatment activity and market activity. The former one refers to the specific technology treating the by-product while the latter level represents a mix of treatments. Users are encouraged to inspect the modelling assumptions of the treatment activities and when selecting the market to additionally inspect the treatment mix. Collection and transportation of this by-product is accounted in the respective market activity, users are advised to inspect and modify the average transportation distances for a case specific modelling.
a581399f-c78c-4296-80c9-abfa11285c99 | treatment of residue from mechanical treatment, laptop computer, municipal waste incineration | GLO | 2006 - 2022 | ordinary transforming activity | Waste Treatment & Recycling | 3821:Treatment and disposal of non-hazardous waste | E - Water supply; sewerage, waste management and remediation activities | 7f6bb533-2d3c-43a6-ac60-6eef299d7c52 | ByProduct | waste cement, hydrated | 39: Wastes or scraps | kg | 'waste cement, hydrated' is a solid waste under the category of construction and demolition wastes. It is primarily generated in construction and demolition of building infrastructure. 'waste cement, hydrated' contain the following fractions: 100% cement hydrated. By the database default (and per unit of reference product),'waste cement, hydrated' has 0% water on wet mass basis (100% dry matter) and it has no Carbon content. It has no heating value. This kind of by-product (recyclable or waste) is generated from ordinary transforming activities, and as such can be considered for modelling waste outputs of comparable composition. In the ecoinvent database, treatment option/s for this by-product include: deposition (residual material landfill). Based on the aforementioned treatments, this by-product receives, it is a hazardous waste. This by-product can be modelled on two levels: treatment activity and market activity. The former one refers to the specific technology treating the by-product while the latter level represents a mix of treatments. Users are encouraged to inspect the modelling assumptions of the treatment activities and when selecting the market to additionally inspect the treatment mix. Collection and transportation of this by-product is accounted in the respective market activity, users are advised to inspect and modify the average transportation distances for a case specific modelling.
202ae837-721a-436e-9387-4083295dbf47 | electricity production, wind, >3MW turbine, onshore | CN-NM | 2012 - 2022 | ordinary transforming activity | Electricity | 3510:Electric power generation, transmission and distribution | D - Electricity, gas, steam and air conditioning supply | 66c93e71-f32b-4591-901c-55395db5c132 | ReferenceProduct | electricity, high voltage | 17100: Electrical energy | kWh | This product represents electrical energy measured in kWh. If electricity is taken from a market for electricity, the transmission infrastructure, country-specific losses and transformation losses (for markets for medium and low voltage) are included. Covers voltages above 24 kV.
202ae837-721a-436e-9387-4083295dbf47 | electricity production, wind, >3MW turbine, onshore | CN-NM | 2012 - 2022 | ordinary transforming activity | Electricity | 3510:Electric power generation, transmission and distribution | D - Electricity, gas, steam and air conditioning supply | 1b30b018-ac39-41f4-a9e0-92057eef8bb8 | ByProduct | waste mineral oil | 39990: Other wastes n.e.c. | kg | 'waste mineral oil' is a liquid waste under the category of industrial wastes. It is primarily generated in a wide range of industrial activities in many different sectors. 'waste mineral oil' contain the following fractions: 100% waste mineral oil. By the database default (and per unit of reference product),'waste mineral oil' has 10% water on wet mass basis (90% dry matter) and Carbon present is of only fossil origin (86.44% on a dry matter basis). It has a higher heating value of 41.8 MJ/kg . This kind of by-product (recyclable or waste) is generated from ordinary transforming activities, and as such can be considered for modelling waste outputs of comparable composition. In the ecoinvent database, treatment option/s for this by-product include: thermal (hazardous waste incineration). Based on the aforementioned treatments this by-product receives, it is a hazardous waste. In addition, this by-product is used in the following processes: clinker production. This by-product can be modelled on two levels: treatment activity and market activity. The former one refers to the specific technology treating the by-product while the latter level represents a mix of treatments. Users are encouraged to inspect the modelling assumptions of the treatment activities and when selecting the market to additionally inspect the treatment mix. Collection and transportation of this by-product is accounted in the respective market activity, users are advised to inspect and modify the average transportation distances for a case specific modelling.
a2973250-e5ff-4f1c-8546-ca8f73acfbad | heat and power co-generation, wood chips, 6667 kW | LT | 2010 - 2022 | ordinary transforming activity | Heat; Electricity | 3530:Steam and air conditioning supply | D - Electricity, gas, steam and air conditioning supply | 71e2f1db-a2c5-44d0-8337-dfff15be974d | ReferenceProduct | heat, district or industrial, other than natural gas | 17300: Steam and hot water | MJ | This product represents heat measured in MJ. The heat is produced through various other means than natural gas. This includes burning of biomethane in gas turbine; biogas in co-gen gas engine; anthracite, coal, lignite briquettes and coke in stove; hardwood, logs, softwood, wood chips, wood pellets in furnaces and wood heaters; light fuel oil in boilers. Also contributing are heat from heat pumps and solar collectors. The dataset is targeted for district and industrial-scale heating.
a2973250-e5ff-4f1c-8546-ca8f73acfbad | heat and power co-generation, wood chips, 6667 kW | LT | 2010 - 2022 | ordinary transforming activity | Heat; Electricity | 3530:Steam and air conditioning supply | D - Electricity, gas, steam and air conditioning supply | 66c93e71-f32b-4591-901c-55395db5c132 | ByProduct | electricity, high voltage | 17100: Electrical energy | kWh | This product represents electrical energy measured in kWh. If electricity is taken from a market for electricity, the transmission infrastructure, country-specific losses and transformation losses (for markets for medium and low voltage) are included. Covers voltages above 24 kV.
a2973250-e5ff-4f1c-8546-ca8f73acfbad | heat and power co-generation, wood chips, 6667 kW | LT | 2010 - 2022 | ordinary transforming activity | Heat; Electricity | 3530:Steam and air conditioning supply | D - Electricity, gas, steam and air conditioning supply | 27da8130-82ba-485c-a800-b89efdcb0491 | ByProduct | municipal solid waste | 39910: Municipal waste | kg | 'municipal solid waste' is a solid waste under the category of residential wastes. It can be sourced in many and various ways and therefore it can belong in all waste categories (commercial and institutional, industrial and construction and demolition). It is primarily generated in a wide range of activities from many different sectors. 'municipal solid waste' contain the following fractions: plastics, paper, glass, metals, organic waste, textiles and potentially others. . By the database default (and per unit of reference product),'municipal solid waste' has 22.9% water on wet mass basis (77.1% dry matter) and Carbon present is of both fossil (17.15% on a dry matter basis), and non-fossil origin (26.17% on a dry matter basis). It has a lower heating value of 11.74 MJ/kg . This kind of by-product (recyclable or waste) is generated from ordinary transforming activities, and as such can be considered for modelling waste outputs of comparable composition. In the ecoinvent database, treatment option/s for this by-product include: deposition (sanitary landfill, unsanitary landfill), thermal (municipal incineration), uncontrolled forms of disposal (open dump, open burning). Based on the aforementioned treatments, this by-product receives, it is a non-hazardous waste. In addition, this by-product is used in the following processes: clinker production; treatment of municipal solid waste, incineration. This by-product can be modelled on two levels: treatment activity and market activity. The former one refers to the specific technology treating the by-product while the latter level represents a mix of treatments. Users are encouraged to inspect the modelling assumptions of the treatment activities and when selecting the market to additionally inspect the treatment mix. Collection and transportation of this by-product is accounted in the respective market activity, users are advised to inspect and modify the average transportation distances for a case specific modelling.
a2973250-e5ff-4f1c-8546-ca8f73acfbad | heat and power co-generation, wood chips, 6667 kW | LT | 2010 - 2022 | ordinary transforming activity | Heat; Electricity | 3530:Steam and air conditioning supply | D - Electricity, gas, steam and air conditioning supply | 1b30b018-ac39-41f4-a9e0-92057eef8bb8 | ByProduct | waste mineral oil | 39990: Other wastes n.e.c. | kg | 'waste mineral oil' is a liquid waste under the category of industrial wastes. It is primarily generated in a wide range of industrial activities in many different sectors. 'waste mineral oil' contain the following fractions: 100% waste mineral oil. By the database default (and per unit of reference product),'waste mineral oil' has 10% water on wet mass basis (90% dry matter) and Carbon present is of only fossil origin (86.44% on a dry matter basis). It has a higher heating value of 41.8 MJ/kg . This kind of by-product (recyclable or waste) is generated from ordinary transforming activities, and as such can be considered for modelling waste outputs of comparable composition. In the ecoinvent database, treatment option/s for this by-product include: thermal (hazardous waste incineration). Based on the aforementioned treatments this by-product receives, it is a hazardous waste. In addition, this by-product is used in the following processes: clinker production. This by-product can be modelled on two levels: treatment activity and market activity. The former one refers to the specific technology treating the by-product while the latter level represents a mix of treatments. Users are encouraged to inspect the modelling assumptions of the treatment activities and when selecting the market to additionally inspect the treatment mix. Collection and transportation of this by-product is accounted in the respective market activity, users are advised to inspect and modify the average transportation distances for a case specific modelling.
a2973250-e5ff-4f1c-8546-ca8f73acfbad | heat and power co-generation, wood chips, 6667 kW | LT | 2010 - 2022 | ordinary transforming activity | Heat; Electricity | 3530:Steam and air conditioning supply | D - Electricity, gas, steam and air conditioning supply | e8a51ec1-60cb-4ead-a948-ad1142c61918 | ByProduct | wastewater, average | 39990: Other wastes n.e.c. | m3 | 'wastewater, average' is a by-product (wastewater) produced from residential sources. It is generated from a wide range of residential, industrial and commercial activities. By the database default (and per unit of reference product),'wastewater, average' has the following physicochemical characteristics: C: 0.000000043979 kg/m3 , N: 0.031015 kg/m3 , P: 0.0044833 kg/m3. This by-product can have a regional-specific composition; users are prompted to refer to the properties of this wastewater (in activities treating them) for a detailed elemental composition. This kind of by-product (wastewater) is generated from ordinary transforming activities, and as such can be considered for modelling wastewater outputs of comparable composition. In the ecoinvent database, treatment option/s for this wastewater include: wastewater treatment plant. This by-product can be modelled on two levels: treatment activity and market activity. The former one refers to the specific technology treating the by-product while the latter level represents a mix of treatments. Users are encouraged to inspect the modelling assumptions of the treatment activities and when selecting the market to additionally inspect the treatment mix. Collection and transportation of wastewater is accounted in the respective market activity with the use of sewer infrastructure; Transportation of wastewater through a sewer grid results in losses until the wastewater enters the wastewater treatment plant. Direct emissions due to those losses are considered in the market activity. Losses are regional specific and thus users are encouraged to inspect the regional modelling assumptions.
a2973250-e5ff-4f1c-8546-ca8f73acfbad | heat and power co-generation, wood chips, 6667 kW | LT | 2010 - 2022 | ordinary transforming activity | Heat; Electricity | 3530:Steam and air conditioning supply | D - Electricity, gas, steam and air conditioning supply | a7abd72a-4d9c-4f99-abfc-3de79d425a96 | ByProduct | wood ash mixture, pure | 3928: Sawdust and wood waste and scrap | kg | 'wood ash mixture, pure' is a solid waste under the category of industrial wastes. It is primarily generated in heat generation from wood, as well as production and processing activities from different kind of wood e.g. tissue paper, particleboard, laminated timber, hardwood board, etc. 'wood ash mixture, pure' contain the following fractions: 100% ash from combustion of wood. By the database default (and per unit of reference product),'wood ash mixture, pure' has 0% water on wet mass basis (100% dry matter) and Carbon present is of only non-fossil origin (1.2% on a dry matter basis). It has no heating value. This kind of by-product (recyclable or waste) is generated from ordinary transforming activities, and as such can be considered for modelling waste outputs of comparable composition. In the ecoinvent database, treatment option/s for this by-product include: deposition (sanitary landfill, landfarming), thermal (municipal incineration). Based on the aforementioned treatments, this by-product receives, it is a non-hazardous waste. This by-product can be modelled on two levels: treatment activity and market activity. The former one refers to the specific technology treating the by-product while the latter level represents a mix of treatments. Users are encouraged to inspect the modelling assumptions of the treatment activities and when selecting the market to additionally inspect the treatment mix. Collection and transportation of this by-product is accounted in the respective market activity, users are advised to inspect and modify the average transportation distances for a case specific modelling.
e97a360d-bdcd-57ca-824d-382ca4a59f20 | market for chlorpropham | GLO | 2020 - 2022 | market activity | Chemicals | 2011:Manufacture of basic chemicals | C - Manufacturing | 5981c7be-0137-5e12-8ff5-d4f0649f3953 | ReferenceProduct | chlorpropham | 34663: Herbicides, anti-sprouting products and plant-growth regulators | kg | 'chlorpropham' is an organic substance with the CAS no.: 000101-21-3. It is called 'propan-2-yl N-(3-chlorophenyl)carbamate' under IUPAC naming and its molecular formula is: C10H12ClNO2. It is solid under normal conditions of temperature and pressure and appear as beige to brown crystals or powder with a faint odor. It is modelled as a pure substance. Modelling this substance in a solution requires the user to add the solvent of their choice in their models. Chlorpropham is a selective herbicide (it acts as a cell division inhibitor) to control annual grassy and broad-leaved weeds in many crops. It is applied pre-emergence and early postemergence. There are no publicly available information about the consumption of this substance on industrial sites. | 000101-21-3
7a47d029-c975-511c-b47d-8c73c6876268 | concrete production, 30MPa, for drilled piles, with cement, CEM II/A | GLO | 2013 - 2022 | ordinary transforming activity | Cement & Concrete | 2395:Manufacture of articles of concrete, cement and plaster | C - Manufacturing | ef5d9b7f-0d4a-49b9-a2eb-eef36ded1c38 | ReferenceProduct | concrete, 30MPa | 37510: Non-refractory mortars and concretes | m3 | The product 'concrete, 30MPa' represents 30 MPa ready-mix concrete. Ready-mix concrete consists on mixed cement, aggregates, admixtures and water in a predefined proportion. 30 MPa concrete is intended for building structures in general, exposed to freeze-thaw, including residential, commercial and industrial uses. Megapascal (MPa) is a measure of the compressive strength of concrete (N/mm2). MPa informs of how much pressure can be applied to the concrete product before it cracks or fails.
7a47d029-c975-511c-b47d-8c73c6876268 | concrete production, 30MPa, for drilled piles, with cement, CEM II/A | GLO | 2013 - 2022 | ordinary transforming activity | Cement & Concrete | 2395:Manufacture of articles of concrete, cement and plaster | C - Manufacturing | 27da8130-82ba-485c-a800-b89efdcb0491 | ByProduct | municipal solid waste | 39910: Municipal waste | kg | 'municipal solid waste' is a solid waste under the category of residential wastes. It can be sourced in many and various ways and therefore it can belong in all waste categories (commercial and institutional, industrial and construction and demolition). It is primarily generated in a wide range of activities from many different sectors. 'municipal solid waste' contain the following fractions: plastics, paper, glass, metals, organic waste, textiles and potentially others. . By the database default (and per unit of reference product),'municipal solid waste' has 22.9% water on wet mass basis (77.1% dry matter) and Carbon present is of both fossil (17.15% on a dry matter basis), and non-fossil origin (26.17% on a dry matter basis). It has a lower heating value of 11.74 MJ/kg . This kind of by-product (recyclable or waste) is generated from ordinary transforming activities, and as such can be considered for modelling waste outputs of comparable composition. In the ecoinvent database, treatment option/s for this by-product include: deposition (sanitary landfill, unsanitary landfill), thermal (municipal incineration), uncontrolled forms of disposal (open dump, open burning). Based on the aforementioned treatments, this by-product receives, it is a non-hazardous waste. In addition, this by-product is used in the following processes: clinker production; treatment of municipal solid waste, incineration. This by-product can be modelled on two levels: treatment activity and market activity. The former one refers to the specific technology treating the by-product while the latter level represents a mix of treatments. Users are encouraged to inspect the modelling assumptions of the treatment activities and when selecting the market to additionally inspect the treatment mix. Collection and transportation of this by-product is accounted in the respective market activity, users are advised to inspect and modify the average transportation distances for a case specific modelling.
7a47d029-c975-511c-b47d-8c73c6876268 | concrete production, 30MPa, for drilled piles, with cement, CEM II/A | GLO | 2013 - 2022 | ordinary transforming activity | Cement & Concrete | 2395:Manufacture of articles of concrete, cement and plaster | C - Manufacturing | e9f6d312-001c-435a-a668-82239a3b7511 | ByProduct | waste concrete | 39: Wastes or scraps | kg | 'waste concrete' is a solid waste under the category of construction and demolition wastes. It is primarily generated in construction and demolition of building infrastructure. 'waste concrete' contain the following fractions: 100% waste concrete. By the database default (and per unit of reference product),'waste concrete' has 50% water on wet mass basis (50% dry matter) and it has no Carbon content. It has no heating value. This kind of by-product (recyclable or waste) is generated from ordinary transforming activities, and as such can be considered for modelling waste outputs of comparable composition. In the ecoinvent database, treatment option/s for this by-product include: deposition (inert material landfill). Based on the aforementioned treatments, this by-product receives, it is a non-hazardous waste. This by-product can be modelled on two levels: treatment activity and market activity. The former one refers to the specific technology treating the by-product while the latter level represents a mix of treatments. Users are encouraged to inspect the modelling assumptions of the treatment activities and when selecting the market to additionally inspect the treatment mix. Collection and transportation of this by-product is accounted in the respective market activity, users are advised to inspect and modify the average transportation distances for a case specific modelling.
f6bfb996-7926-594d-9215-03d233d74900 | market for inorganic nitrogen fertiliser, as N | AU | 2016 - 2022 | market activity | Agriculture & Animal Husbandry | 0161:Support activities for crop production | A - Agriculture, forestry and fishing | f5707bdf-f7e2-479b-b3ea-99c04de8a927 | ReferenceProduct | inorganic nitrogen fertiliser, as N | 3461: Mineral or chemical fertilizers, nitrogenous | kg | 'inorganic nitrogen fertiliser, as N' is an inorganic substance with a CAS no. : . It is called 'which is supplying the nutrient of Nitrogen to plants' under IUPAC naming and its molecular formula is: . It is mostly solid (else liquid) under normal conditions of temperature and pressure. The product represents an equivalent form of Nitrogen that is present in the fertiliser and is expressed as a mass of pure nitrogen (N). Modelling this substance in a solution requires the user to add the solvent of their choice in their models. There is no publicly available information about the consumption of this substance on a consumer level. There is no publicly available information about the consumption of this substance on industrial sites. Based on EU regulations (REGULATION (EU) 2019/1009), if this substance would be used as fertiliser, it could be labelled as N-P-K of: the N-P-K can vary depending on the fertiliser.
85c5fef0-897f-4428-ac33-bbb6ada28662 | heat, from municipal waste incineration to generic market for heat district or industrial, other than natural gas | FR | 2008 - 2022 | ordinary transforming activity | Heat; Waste Treatment & Recycling | 3530:Steam and air conditioning supply | D - Electricity, gas, steam and air conditioning supply | 71e2f1db-a2c5-44d0-8337-dfff15be974d | ReferenceProduct | heat, district or industrial, other than natural gas | 17300: Steam and hot water | MJ | This product represents heat measured in MJ. The heat is produced through various other means than natural gas. This includes burning of biomethane in gas turbine; biogas in co-gen gas engine; anthracite, coal, lignite briquettes and coke in stove; hardwood, logs, softwood, wood chips, wood pellets in furnaces and wood heaters; light fuel oil in boilers. Also contributing are heat from heat pumps and solar collectors. The dataset is targeted for district and industrial-scale heating.
2c64d350-d08a-4891-81aa-c72cf652d043 | market for decommissioned airport infrastructure, contaminated gravel | GLO | 2011 - 2022 | market activity | Waste Treatment & Recycling | 3830:Materials recovery | E - Water supply; sewerage, waste management and remediation activities | 3e813911-da91-4f05-bef5-a0d264a3c291 | ReferenceProduct | decommissioned airport infrastructure, contaminated gravel | 39990: Other wastes n.e.c. | unit | 'decommissioned airport infrastructure, contaminated gravel' is a solid waste under the category of industrial wastes. It is primarily generated in the end-of-life of airport infrastructure. 'decommissioned airport infrastructure, contaminated gravel' contain the following fractions: 100% inert waste (gravel). By the database default (and per unit of reference product),'decommissioned airport infrastructure, contaminated gravel' has 0% water on wet mass basis (100% dry matter) and Carbon present is of both fossil (0.15% on a dry matter basis), and non-fossil origin (0.93% on a dry matter basis). It has no heating value. This kind of by-product (recyclable or waste) is generated from ordinary transforming activities, and as such can be considered for modelling waste outputs of comparable composition. In the ecoinvent database, this by-product is used in the following processes: treatment of decommissioned airport infrastructure, contaminated gravel. Based on the aforementioned treatments, this by-product receives, it is a non-hazardous waste. This by-product can be modelled on two levels: treatment activity and market activity. The former one refers to the specific technology treating the by-product while the latter level represents a mix of treatments. Users are encouraged to inspect the modelling assumptions of the treatment activities and when selecting the market to additionally inspect the treatment mix. Collection and transportation of this by-product is accounted in the respective market activity, users are advised to inspect and modify the average transportation distances for a case specific modelling.
7c31a6ac-044e-44cb-89ec-43b05ee4c6df | landed anchovy to generic market for marine fish | GLO | 2017 - 2022 | ordinary transforming activity | Fishing & Aquaculture | 0311:Marine fishing | A - Agriculture, forestry and fishing | a459eea1-4e62-4daf-9135-1aea9805aa90 | ReferenceProduct | marine fish | 04211: Wild freshwater fish, live, fresh or chilled | kg | Marine fish refers to a general category of various fish that are meant for human consumption. They are captured in open sea (hence they are wild) and subsequently landed where they are driven to commercial consumption. Various fishing methods are employed that are documented in the respective producing activities. Marine fish include here, tunas, hake, their by-catches and anchovies. By-catches are all non-target fish species that are captured in the process of fishing another target species. They are not discarded but rather sold in the same market as the target spieces. By-catches usually consitute 4-6% (in terms of mass) of the main catch.
66916c40-bfcd-4a1d-934d-ff3e21d57d90 | hard coal preparation, crushing and destoning | ZA | 2014 - 2022 | ordinary transforming activity | Fuels | 0510:Mining of hard coal | B - Mining and quarrying | 0d3eda5a-4601-4573-9549-0701c459ab88 | ReferenceProduct | hard coal | 11010: Hard coal | kg | hard coal' is a fossil fuel with a calorific value of 27.91 MJ/kg. It is used as a solid fuel and is sourced from coal mines after crushing, screening and washing the coal. Its main applications are in the following sectors: domestic fuel (mainly for hand-fired stoves), as filter media and as an ingredient in charcoal briquettes.
66916c40-bfcd-4a1d-934d-ff3e21d57d90 | hard coal preparation, crushing and destoning | ZA | 2014 - 2022 | ordinary transforming activity | Fuels | 0510:Mining of hard coal | B - Mining and quarrying | 5c772de8-0e4b-4150-a43d-d4a7668434dc | ByProduct | spoil from hard coal mining | 39: Wastes or scraps | kg | 'spoil from hard coal mining' is a solid waste under the category of industrial wastes. It is primarily generated in hard coal mining and chemicals and plastics production activities. 'spoil from hard coal mining' contain the following fractions: 100% hard coal mining spoil. By the database default (and per unit of reference product),'spoil from hard coal mining' has 0% water on wet mass basis (100% dry matter) and Carbon present is of only fossil origin (0.79% on a dry matter basis). It has no heating value. This kind of by-product (recyclable or waste) is generated from ordinary transforming activities, and as such can be considered for modelling waste outputs of comparable composition. In the ecoinvent database, this by-product is used in the following processes: treatment of spoil from hard coal mining, in surface landfill. Based on the aforementioned treatments, this by-product receives, it is a non-hazardous waste. This by-product can be modelled on two levels: treatment activity and market activity. The former one refers to the specific technology treating the by-product while the latter level represents a mix of treatments. Users are encouraged to inspect the modelling assumptions of the treatment activities and when selecting the market to additionally inspect the treatment mix. Collection and transportation of this by-product is accounted in the respective market activity, users are advised to inspect and modify the average transportation distances for a case specific modelling.
e02248c4-768f-40a7-af2b-926f26b36174 | fishmeal and fish oil production, 63-65% protein, from fish residues | GLO | 2010 - 2022 | ordinary transforming activity | Fishing & Aquaculture | 1020:Processing and preserving of fish, crustaceans and molluscs | C - Manufacturing | 31733b4f-3120-4ad4-82f1-8a0bfc2f54ac | ReferenceProduct | fishmeal, 63-65% protein | 21291: Flours, meals and pellets, inedible, of fish, crustaceans, molluscs or other aquatic invertebrates | kg | Fishmeal for animal feeding
e02248c4-768f-40a7-af2b-926f26b36174 | fishmeal and fish oil production, 63-65% protein, from fish residues | GLO | 2010 - 2022 | ordinary transforming activity | Fishing & Aquaculture | 1020:Processing and preserving of fish, crustaceans and molluscs | C - Manufacturing | 24878a86-f390-4b7e-9019-75947138a59b | ByProduct | fish oil, from anchovy | 21525: Fats and oils and their fractions, of fish, other than liver oils | kg | Fish oil extracted by pressure from pelagic fish. This oil is rich in Omega-3.
e02248c4-768f-40a7-af2b-926f26b36174 | fishmeal and fish oil production, 63-65% protein, from fish residues | GLO | 2010 - 2022 | ordinary transforming activity | Fishing & Aquaculture | 1020:Processing and preserving of fish, crustaceans and molluscs | C - Manufacturing | 88afd721-07ec-4910-a004-fa3fecb6bf70 | ByProduct | waste plastic, mixture | 39270: Waste, parings and scrap of plastics | kg | 'waste plastic, mixture' is a solid waste under the category of construction and demolition wastes. It can be sourced in many and various ways and therefore it can belong in all waste categories (commercial and institutional, industrial and construction and demolition). It is primarily generated in a wide range of production activities in many different sectors, like building infrastructure, production of plastics, chemicals, aircrafts, ferries, heavy machinery, etc. 'waste plastic, mixture' contain the following fractions: 100% waste mixed plastics. By the database default (and per unit of reference product),'waste plastic, mixture' has 15.3% water on wet mass basis (84.7% dry matter) and Carbon present is of only fossil origin (74.73% on a dry matter basis). It has a higher heating value of 34.05 MJ/kg . This kind of by-product (recyclable or waste) is generated from ordinary transforming activities, and as such can be considered for modelling waste outputs of comparable composition. In the ecoinvent database, treatment option/s for this by-product include: deposition (sanitary landfill, unsanitary landfill), thermal (municipal incineration), uncontrolled forms of disposal (open dump, open burning). Based on the aforementioned treatments, this by-product receives, it is a non-hazardous waste. In addition, this by-product is used in the following processes: clinker production. This by-product can be modelled on two levels: treatment activity and market activity. The former one refers to the specific technology treating the by-product while the latter level represents a mix of treatments. Users are encouraged to inspect the modelling assumptions of the treatment activities and when selecting the market to additionally inspect the treatment mix. Collection and transportation of this by-product is accounted in the respective market activity, users are advised to inspect and modify the average transportation distances for a case specific modelling.
68fa30c0-416a-4716-8365-10e598f872b1 | market for cement, type IP/P | US | 2005 - 2022 | market activity | Cement & Concrete | 2394:Manufacture of cement, lime and plaster | C - Manufacturing | 5e6afc26-e6dd-45f7-942c-0c2adf34a198 | ReferenceProduct | cement, type IP/P | 37440: Portland cement, aluminous cement, slag cement and similar hydraulic cements, except in the form of clinkers | kg | The product 'cement, type IP/P' represents cement type (IP/P) according to ASTM C595, also known as pozzolanic cement. IP/P is a blended cement that is made by partially replacing 15-40% of Portland cement with fly ash, which is a waste from power stations, and pozzolana (weight-%). Natural pozzolanas include volcanic ashes, opaline shales, and cherts that contain reactive compounds of silicon and/or aluminium. Fly ash is a synthetic pozzolana.
23db5261-753e-432b-81a3-ba15e9e243d3 | transport, passenger car, medium size, diesel, EURO 5 | GLO | 2012 - 2022 | ordinary transforming activity | Transport | 4922:Other passenger land transport | H - Transportation and storage | 85a9dd8c-769e-4528-9a1a-105ab3269262 | ReferenceProduct | transport, passenger car, medium size, diesel, EURO 5 | 64119: Other land transportation services of passengers, n.e.c. | km | This is delivering the service of average transportation of passenger/s across one kilometre (km). This service only considers the transportation of passengers. The vehicle operates with diesel, its emission standard is classified as EURO5. The average passenger load factor is considered to in total 97.2 kg. The dry weight of the vehicle is considered to be 1200 kg and its lifetime is 150000 km. A user that wish to model a different average load factor should modify this product or its producing activity.
23db5261-753e-432b-81a3-ba15e9e243d3 | transport, passenger car, medium size, diesel, EURO 5 | GLO | 2012 - 2022 | ordinary transforming activity | Transport | 4922:Other passenger land transport | H - Transportation and storage | 5b975ec7-3bbe-46a1-88a0-d475a87a6eab | ByProduct | brake wear emissions, passenger car | 49129: Other parts and accessories n.e.c. of motor vehicles (including brakes, gear boxes, axles, road wheels, suspen[…] | kg | 'brake wear emissions, passenger car' represents the non-exhaust emissions (tyre, brake, road wear and petrol evaporation emissions) produced by 1kg brake wear from average passenger car. It is handled with a treatment process because it models the removal of substances (tyre material) from the technosphere.
23db5261-753e-432b-81a3-ba15e9e243d3 | transport, passenger car, medium size, diesel, EURO 5 | GLO | 2012 - 2022 | ordinary transforming activity | Transport | 4922:Other passenger land transport | H - Transportation and storage | 016a27f2-6bba-45a7-a682-0ee4a9d5ac29 | ByProduct | road wear emissions, passenger car | 53211: Highways (except elevated highways), streets and roads | kg | 'road wear emissions, passenger car' represents the non-exhaust emissions (tyre, brake, road wear and petrol evaporation emissions) produced by 1kg road wear from average passenger car. It is handled with a treatment process because it models the removal of substances (tyre material) from the technosphere.
23db5261-753e-432b-81a3-ba15e9e243d3 | transport, passenger car, medium size, diesel, EURO 5 | GLO | 2012 - 2022 | ordinary transforming activity | Transport | 4922:Other passenger land transport | H - Transportation and storage | d31f63ad-5605-4fd9-ac76-ab975b489dfa | ByProduct | tyre wear emissions, passenger car | 39260: Used pneumatic tyres of rubber | kg | 'tyre wear emissions, passenger car' represents the non-exhaust emissions (tyre, brake, road wear and petrol evaporation emissions) produced by 1kg tyre wear from average passenger car. It is handled with a treatment process because it models the removal of substances (tyre material) from the technosphere.
470f66ed-c218-4407-b014-d8813150744d | electricity production, hydro, reservoir, non-alpine region | CZ | 1945 - 2022 | ordinary transforming activity | Electricity | 3510:Electric power generation, transmission and distribution | D - Electricity, gas, steam and air conditioning supply | 66c93e71-f32b-4591-901c-55395db5c132 | ReferenceProduct | electricity, high voltage | 17100: Electrical energy | kWh | This product represents electrical energy measured in kWh. If electricity is taken from a market for electricity, the transmission infrastructure, country-specific losses and transformation losses (for markets for medium and low voltage) are included. Covers voltages above 24 kV.
470f66ed-c218-4407-b014-d8813150744d | electricity production, hydro, reservoir, non-alpine region | CZ | 1945 - 2022 | ordinary transforming activity | Electricity | 3510:Electric power generation, transmission and distribution | D - Electricity, gas, steam and air conditioning supply | 1b30b018-ac39-41f4-a9e0-92057eef8bb8 | ByProduct | waste mineral oil | 39990: Other wastes n.e.c. | kg | 'waste mineral oil' is a liquid waste under the category of industrial wastes. It is primarily generated in a wide range of industrial activities in many different sectors. 'waste mineral oil' contain the following fractions: 100% waste mineral oil. By the database default (and per unit of reference product),'waste mineral oil' has 10% water on wet mass basis (90% dry matter) and Carbon present is of only fossil origin (86.44% on a dry matter basis). It has a higher heating value of 41.8 MJ/kg . This kind of by-product (recyclable or waste) is generated from ordinary transforming activities, and as such can be considered for modelling waste outputs of comparable composition. In the ecoinvent database, treatment option/s for this by-product include: thermal (hazardous waste incineration). Based on the aforementioned treatments this by-product receives, it is a hazardous waste. In addition, this by-product is used in the following processes: clinker production. This by-product can be modelled on two levels: treatment activity and market activity. The former one refers to the specific technology treating the by-product while the latter level represents a mix of treatments. Users are encouraged to inspect the modelling assumptions of the treatment activities and when selecting the market to additionally inspect the treatment mix. Collection and transportation of this by-product is accounted in the respective market activity, users are advised to inspect and modify the average transportation distances for a case specific modelling.
02f2bfd3-6c42-460b-b303-ef44213c614b | heat and power co-generation, lignite | BA | 1980 - 2022 | ordinary transforming activity | Heat; Electricity | 3510:Electric power generation, transmission and distribution | D - Electricity, gas, steam and air conditioning supply | 71e2f1db-a2c5-44d0-8337-dfff15be974d | ReferenceProduct | heat, district or industrial, other than natural gas | 17300: Steam and hot water | MJ | This product represents heat measured in MJ. The heat is produced through various other means than natural gas. This includes burning of biomethane in gas turbine; biogas in co-gen gas engine; anthracite, coal, lignite briquettes and coke in stove; hardwood, logs, softwood, wood chips, wood pellets in furnaces and wood heaters; light fuel oil in boilers. Also contributing are heat from heat pumps and solar collectors. The dataset is targeted for district and industrial-scale heating.
02f2bfd3-6c42-460b-b303-ef44213c614b | heat and power co-generation, lignite | BA | 1980 - 2022 | ordinary transforming activity | Heat; Electricity | 3510:Electric power generation, transmission and distribution | D - Electricity, gas, steam and air conditioning supply | 66c93e71-f32b-4591-901c-55395db5c132 | ByProduct | electricity, high voltage | 17100: Electrical energy | kWh | This product represents electrical energy measured in kWh. If electricity is taken from a market for electricity, the transmission infrastructure, country-specific losses and transformation losses (for markets for medium and low voltage) are included. Covers voltages above 24 kV.
02f2bfd3-6c42-460b-b303-ef44213c614b | heat and power co-generation, lignite | BA | 1980 - 2022 | ordinary transforming activity | Heat; Electricity | 3510:Electric power generation, transmission and distribution | D - Electricity, gas, steam and air conditioning supply | d0ecfe06-9a51-4bf0-95c5-7e91e84539bb | ByProduct | lignite ash | 39: Wastes or scraps | kg | 'lignite ash' is a solid waste under the category of industrial wastes. It is primarily generated in electricity and heat production. 'lignite ash' contain the following fractions: 100% lignite ash. By the database default (and per unit of reference product),'lignite ash' has 0% water on wet mass basis (100% dry matter) and it has no Carbon content. It has no heating value. This kind of by-product (recyclable or waste) is generated from ordinary transforming activities, and as such can be considered for modelling waste outputs of comparable composition. In the ecoinvent database, treatment option/s for this by-product include: deposition (opencast refill, sanitary landfill), thermal (municipal incineration). Based on the aforementioned treatments this by-product receives, it can be both a hazardous and a non-hazardous waste. This by-product can be modelled on two levels: treatment activity and market activity. The former one refers to the specific technology treating the by-product while the latter level represents a mix of treatments. Users are encouraged to inspect the modelling assumptions of the treatment activities and when selecting the market to additionally inspect the treatment mix. Collection and transportation of this by-product is accounted in the respective market activity, users are advised to inspect and modify the average transportation distances for a case specific modelling.
02f2bfd3-6c42-460b-b303-ef44213c614b | heat and power co-generation, lignite | BA | 1980 - 2022 | ordinary transforming activity | Heat; Electricity | 3510:Electric power generation, transmission and distribution | D - Electricity, gas, steam and air conditioning supply | cbe9c9dc-9b5e-40c0-a513-2db2d42e1b1f | ByProduct | residue from cooling tower | 39: Wastes or scraps | kg | 'residue from cooling tower' is a solid waste under the category of industrial wastes. It is primarily generated in chemicals production and heat and electricity production. 'residue from cooling tower' contain the following fractions: 100% cooling tower residue. By the database default (and per unit of reference product),'residue from cooling tower' has 30% water on wet mass basis (70% dry matter) and Carbon present is of only fossil origin (5.44% on a dry matter basis). It has no heating value. This kind of by-product (recyclable or waste) is generated from ordinary transforming activities, and as such can be considered for modelling waste outputs of comparable composition. In the ecoinvent database, treatment option/s for this by-product include: deposition (sanitary landfill). Based on the aforementioned treatments, this by-product receives, it is a non-hazardous waste. This by-product can be modelled on two levels: treatment activity and market activity. The former one refers to the specific technology treating the by-product while the latter level represents a mix of treatments. Users are encouraged to inspect the modelling assumptions of the treatment activities and when selecting the market to additionally inspect the treatment mix. Collection and transportation of this by-product is accounted in the respective market activity, users are advised to inspect and modify the average transportation distances for a case specific modelling.
c76a8ff0-1e20-4586-97dc-70a58ba677a2 | market for photovoltaic flat-roof installation, 3kWp, multi-Si, on roof | GLO | 2011 - 2022 | market activity | Infrastructure & Machinery; Electronics; Electricity | 3320:Installation of industrial machinery and equipment | C - Manufacturing | 81bc88fb-1dcc-4fef-a420-51351f8b5220 | ReferenceProduct | photovoltaic flat-roof installation, 3kWp, multi-Si, on roof | 87360: Installation services of electrical machinery and apparatus n.e.c. | unit | This is an infrastructure, representing the installation of a photovoltaic flat-roof, 3kWp, multi-Si, on roof. It has a capacity of 3kWp and a lifetime of 30 years. The process includes all the components for the installation of a photovoltaic plant, energy use for the mounting and decommission. The installation of modules on flat roofs is a quite common type of installation. They are used for small plants on dwellings (3 kWp).
ec8abb46-32de-4932-b97e-18d49833bd23 | electricity production, natural gas, conventional power plant | BG | 1990 - 2022 | ordinary transforming activity | Electricity | 3510:Electric power generation, transmission and distribution | D - Electricity, gas, steam and air conditioning supply | 66c93e71-f32b-4591-901c-55395db5c132 | ReferenceProduct | electricity, high voltage | 17100: Electrical energy | kWh | This product represents electrical energy measured in kWh. If electricity is taken from a market for electricity, the transmission infrastructure, country-specific losses and transformation losses (for markets for medium and low voltage) are included. Covers voltages above 24 kV.
ec8abb46-32de-4932-b97e-18d49833bd23 | electricity production, natural gas, conventional power plant | BG | 1990 - 2022 | ordinary transforming activity | Electricity | 3510:Electric power generation, transmission and distribution | D - Electricity, gas, steam and air conditioning supply | cbe9c9dc-9b5e-40c0-a513-2db2d42e1b1f | ByProduct | residue from cooling tower | 39: Wastes or scraps | kg | 'residue from cooling tower' is a solid waste under the category of industrial wastes. It is primarily generated in chemicals production and heat and electricity production. 'residue from cooling tower' contain the following fractions: 100% cooling tower residue. By the database default (and per unit of reference product),'residue from cooling tower' has 30% water on wet mass basis (70% dry matter) and Carbon present is of only fossil origin (5.44% on a dry matter basis). It has no heating value. This kind of by-product (recyclable or waste) is generated from ordinary transforming activities, and as such can be considered for modelling waste outputs of comparable composition. In the ecoinvent database, treatment option/s for this by-product include: deposition (sanitary landfill). Based on the aforementioned treatments, this by-product receives, it is a non-hazardous waste. This by-product can be modelled on two levels: treatment activity and market activity. The former one refers to the specific technology treating the by-product while the latter level represents a mix of treatments. Users are encouraged to inspect the modelling assumptions of the treatment activities and when selecting the market to additionally inspect the treatment mix. Collection and transportation of this by-product is accounted in the respective market activity, users are advised to inspect and modify the average transportation distances for a case specific modelling.
2852bf0d-7ddd-44c6-a5fc-01b7307f330a | market for road, company, internal | GLO | 2011 - 2022 | market activity | Infrastructure & Machinery; Transport | 4210:Construction of roads and railways | F - Construction | 5911b1c9-b3ad-4e6e-893a-137262ad4f95 | ReferenceProduct | road, company, internal | 53211: Highways (except elevated highways), streets and roads | m2*year | This is delivering the service of construction and operation of m2 traffic area (roads and parking) on company sites across one year. The service includes the construction materials such as gravel and bitumen, their transport to the construction site, electricity consumption and NMVOC emissions from bitumen.
84fd3a71-817f-4652-b9b0-85832133be9d | electricity production, wind, 1-3MW turbine, onshore | IN-MP | 2005 - 2022 | ordinary transforming activity | Electricity | 3510:Electric power generation, transmission and distribution | D - Electricity, gas, steam and air conditioning supply | 66c93e71-f32b-4591-901c-55395db5c132 | ReferenceProduct | electricity, high voltage | 17100: Electrical energy | kWh | This product represents electrical energy measured in kWh. If electricity is taken from a market for electricity, the transmission infrastructure, country-specific losses and transformation losses (for markets for medium and low voltage) are included. Covers voltages above 24 kV.
84fd3a71-817f-4652-b9b0-85832133be9d | electricity production, wind, 1-3MW turbine, onshore | IN-MP | 2005 - 2022 | ordinary transforming activity | Electricity | 3510:Electric power generation, transmission and distribution | D - Electricity, gas, steam and air conditioning supply | 1b30b018-ac39-41f4-a9e0-92057eef8bb8 | ByProduct | waste mineral oil | 39990: Other wastes n.e.c. | kg | 'waste mineral oil' is a liquid waste under the category of industrial wastes. It is primarily generated in a wide range of industrial activities in many different sectors. 'waste mineral oil' contain the following fractions: 100% waste mineral oil. By the database default (and per unit of reference product),'waste mineral oil' has 10% water on wet mass basis (90% dry matter) and Carbon present is of only fossil origin (86.44% on a dry matter basis). It has a higher heating value of 41.8 MJ/kg . This kind of by-product (recyclable or waste) is generated from ordinary transforming activities, and as such can be considered for modelling waste outputs of comparable composition. In the ecoinvent database, treatment option/s for this by-product include: thermal (hazardous waste incineration). Based on the aforementioned treatments this by-product receives, it is a hazardous waste. In addition, this by-product is used in the following processes: clinker production. This by-product can be modelled on two levels: treatment activity and market activity. The former one refers to the specific technology treating the by-product while the latter level represents a mix of treatments. Users are encouraged to inspect the modelling assumptions of the treatment activities and when selecting the market to additionally inspect the treatment mix. Collection and transportation of this by-product is accounted in the respective market activity, users are advised to inspect and modify the average transportation distances for a case specific modelling.
af95d458-96a6-5098-8aaa-4f7555b26b63 | market for residues, MSWI[F]-WWT, WW from grass refinery | CH | 2010 - 2022 | market activity | Waste Treatment & Recycling | 3821:Treatment and disposal of non-hazardous waste | E - Water supply; sewerage, waste management and remediation activities | 6a3a0652-ef10-4c6e-98e6-f671aee7e24d | ReferenceProduct | residues, MSWI[F]-WWT, WW from grass refinery | 3932: Ash and residue (except from the manufacture of iron or steel), containing metals or metallic compounds, except[…] | kg | 'residues, MSWI[F]-WWT, WW from grass refinery' is a solid waste under the category of industrial wastes. These residues are produced exclusively in the incineration (with fly ash extraxtion) of 'sewage sludge, 70% water, WWT, WW from grass refinery' that in turn is produced exclusively from the wastewater treatment of 'WW from grass refinery'. The composition of the residues, is specific and dependent on the original composition of 'WW from grass refinery'. 'residues, MSWI[F]-WWT, WW from grass refinery' contain the following fractions: 100% incineration residues. By the database default (and per unit of reference product),'residues, MSWI[F]-WWT, WW from grass refinery' has 0% water on wet mass basis (100% dry matter) and Carbon present is of both fossil (0.35% on a dry matter basis), and non-fossil origin (32.98% on a dry matter basis). It has no heating value. This kind of by-product (recyclable or waste) is generated in a specific treatment process, and as such is not intended to be used as for modelling waste outputs from other activities. In the ecoinvent database, treatment option/s for this by-product include: deposition (residual material landfill). Based on the aforementioned treatments, this by-product receives, it is a hazardous waste. This by-product can be modelled on two levels: treatment activity and market activity. The former one refers to the specific technology treating the by-product while the latter level represents a mix of treatments. Users are encouraged to inspect the modelling assumptions of the treatment activities and when selecting the market to additionally inspect the treatment mix. Collection and transportation of this by-product is accounted in the respective market activity, users are advised to inspect and modify the average transportation distances for a case specific modelling. 'residues, MSWI[F]-WWT, WW from grass refinery' is a solid waste under the category of industrial wastes. These residues are produced exclusively in the incineration (with fly ash extraxtion) of 'sewage sludge, 70% water, WWT, WW from grass refinery' that in turn is produced exclusively from the wastewater treatment of 'WW from grass refinery'. The composition of the residues, is specific and dependent on the original composition of 'WW from grass refinery'. 'residues, MSWI[F]-WWT, WW from grass refinery' contain the following fractions: 100% incineration residues. By the database default (and per unit of reference product),'residues, MSWI[F]-WWT, WW from grass refinery' has 0% water on wet mass basis (100% dry matter) and Carbon present is of both fossil (0.35% on a dry matter basis), and non-fossil origin (32.98% on a dry matter basis). It has no heating value. This kind of by-product (recyclable or waste) is generated in a specific treatment process, and as such is not intended to be used as for modelling waste outputs from other activities. In the ecoinvent database, treatment option/s for this by-product include: deposition (residual material landfill). Based on the aforementioned treatments, this by-product receives, it is a hazardous waste. This by-product can be modelled on two levels: treatment activity and market activity. The former one refers to the specific technology treating the by-product while the latter level represents a mix of treatments. Users are encouraged to inspect the modelling assumptions of the treatment activities and when selecting the market to additionally inspect the treatment mix. Collection and transportation of this by-product is accounted in the respective market activity, users are advised to inspect and modify the average transportation distances for a case specific modelling.
f6d3900f-6a3a-483e-b285-a0d7788a3f3d | electricity production, wind, 1-3MW turbine, onshore | CA-NS | 2005 - 2022 | ordinary transforming activity | Electricity | 3510:Electric power generation, transmission and distribution | D - Electricity, gas, steam and air conditioning supply | 66c93e71-f32b-4591-901c-55395db5c132 | ReferenceProduct | electricity, high voltage | 17100: Electrical energy | kWh | This product represents electrical energy measured in kWh. If electricity is taken from a market for electricity, the transmission infrastructure, country-specific losses and transformation losses (for markets for medium and low voltage) are included. Covers voltages above 24 kV.
f6d3900f-6a3a-483e-b285-a0d7788a3f3d | electricity production, wind, 1-3MW turbine, onshore | CA-NS | 2005 - 2022 | ordinary transforming activity | Electricity | 3510:Electric power generation, transmission and distribution | D - Electricity, gas, steam and air conditioning supply | 1b30b018-ac39-41f4-a9e0-92057eef8bb8 | ByProduct | waste mineral oil | 39990: Other wastes n.e.c. | kg | 'waste mineral oil' is a liquid waste under the category of industrial wastes. It is primarily generated in a wide range of industrial activities in many different sectors. 'waste mineral oil' contain the following fractions: 100% waste mineral oil. By the database default (and per unit of reference product),'waste mineral oil' has 10% water on wet mass basis (90% dry matter) and Carbon present is of only fossil origin (86.44% on a dry matter basis). It has a higher heating value of 41.8 MJ/kg . This kind of by-product (recyclable or waste) is generated from ordinary transforming activities, and as such can be considered for modelling waste outputs of comparable composition. In the ecoinvent database, treatment option/s for this by-product include: thermal (hazardous waste incineration). Based on the aforementioned treatments this by-product receives, it is a hazardous waste. In addition, this by-product is used in the following processes: clinker production. This by-product can be modelled on two levels: treatment activity and market activity. The former one refers to the specific technology treating the by-product while the latter level represents a mix of treatments. Users are encouraged to inspect the modelling assumptions of the treatment activities and when selecting the market to additionally inspect the treatment mix. Collection and transportation of this by-product is accounted in the respective market activity, users are advised to inspect and modify the average transportation distances for a case specific modelling.
53e2cddc-354c-46dd-a62f-211ec224a520 | market for gravel, crushed | GLO | 2011 - 2022 | market activity | Minerals | 0810:Quarrying of stone, sand and clay | B - Mining and quarrying | 37eceabd-b33f-4757-a4b9-5c51dee1710d | ReferenceProduct | gravel, crushed | 15320: Pebbles, gravel, broken or crushed stone, macadam; granules, chippings and powder of stone | kg | The product "gravel, crushed" represents crushed stone from open granite or basalt quarries. Although finer stones require more crushing energy than coarse ones, no distinction between gravel sizes was done, due to lack of detailed information. Crushed gravel is used as aggregate for construction, usually applied for concrete production or as a raw material in pavement subbase, for example as foundation material for highways, railways, runways, etc. Other major uses include aggregate for hot mix asphalt, and filler for highway, dam, and other back-filling. Smaller volumes of construction sand and gravel are used in plaster and gunite sands, snow and ice control, and railroad ballast.
b16188c8-8c96-4f5c-a65d-49a06ada6b09 | market for quicklime, milled, packed | RER | 2016 - 2022 | market activity | Cement & Concrete; Minerals | 2394:Manufacture of cement, lime and plaster | C - Manufacturing | 2a478bad-9f24-4208-a86c-3683f9b69610 | ReferenceProduct | quicklime, milled, packed | 37420: Quicklime, slaked lime and hydraulic lime | kg | The product "quicklime, milled, packed" represents 1 kg of milled quicklime, packed at the factory. | 001305-78-8
dc84874c-7c0b-4bb3-8764-f0dfa8bad308 | electricity production, wind, 1-3MW turbine, onshore | CN-HE | 2005 - 2022 | ordinary transforming activity | Electricity | 3510:Electric power generation, transmission and distribution | D - Electricity, gas, steam and air conditioning supply | 66c93e71-f32b-4591-901c-55395db5c132 | ReferenceProduct | electricity, high voltage | 17100: Electrical energy | kWh | This product represents electrical energy measured in kWh. If electricity is taken from a market for electricity, the transmission infrastructure, country-specific losses and transformation losses (for markets for medium and low voltage) are included. Covers voltages above 24 kV.
dc84874c-7c0b-4bb3-8764-f0dfa8bad308 | electricity production, wind, 1-3MW turbine, onshore | CN-HE | 2005 - 2022 | ordinary transforming activity | Electricity | 3510:Electric power generation, transmission and distribution | D - Electricity, gas, steam and air conditioning supply | 1b30b018-ac39-41f4-a9e0-92057eef8bb8 | ByProduct | waste mineral oil | 39990: Other wastes n.e.c. | kg | 'waste mineral oil' is a liquid waste under the category of industrial wastes. It is primarily generated in a wide range of industrial activities in many different sectors. 'waste mineral oil' contain the following fractions: 100% waste mineral oil. By the database default (and per unit of reference product),'waste mineral oil' has 10% water on wet mass basis (90% dry matter) and Carbon present is of only fossil origin (86.44% on a dry matter basis). It has a higher heating value of 41.8 MJ/kg . This kind of by-product (recyclable or waste) is generated from ordinary transforming activities, and as such can be considered for modelling waste outputs of comparable composition. In the ecoinvent database, treatment option/s for this by-product include: thermal (hazardous waste incineration). Based on the aforementioned treatments this by-product receives, it is a hazardous waste. In addition, this by-product is used in the following processes: clinker production. This by-product can be modelled on two levels: treatment activity and market activity. The former one refers to the specific technology treating the by-product while the latter level represents a mix of treatments. Users are encouraged to inspect the modelling assumptions of the treatment activities and when selecting the market to additionally inspect the treatment mix. Collection and transportation of this by-product is accounted in the respective market activity, users are advised to inspect and modify the average transportation distances for a case specific modelling.
f7c47f0b-5833-4ddd-9498-f4ffe1bc15e0 | steel milling, dressing | RER | 2006 - 2022 | ordinary transforming activity | Metals | 2592:Treatment and coating of metals; machining | C - Manufacturing | 2c05646d-138c-4d6c-a33d-99b8e6194328 | ReferenceProduct | steel removed by milling, dressing | 39310: Slag, dross, scalings and other waste from the manufacture of iron or steel | kg | This is delivering the service of 'steel removed by milling, dressing'. Milling is a chipping process where the piece of the material is fixed to a movable table while the cutting energy is provided by the rotating cutting tool. It is used for complex shaping and it can be applied to metals, wood and plastic materials. When the process is performed with dressing operation, then only minor amounts of materials are removed to produce the exact dimensions and smooth surface. This dataset represents the milling of 1kg of steel. The service includes materials input, production infrastructure, energy consumption, water consumption and materials end-of-life. Degreasing is not included and has to be added if necessary.
f7c47f0b-5833-4ddd-9498-f4ffe1bc15e0 | steel milling, dressing | RER | 2006 - 2022 | ordinary transforming activity | Metals | 2592:Treatment and coating of metals; machining | C - Manufacturing | 1b30b018-ac39-41f4-a9e0-92057eef8bb8 | ByProduct | waste mineral oil | 39990: Other wastes n.e.c. | kg | 'waste mineral oil' is a liquid waste under the category of industrial wastes. It is primarily generated in a wide range of industrial activities in many different sectors. 'waste mineral oil' contain the following fractions: 100% waste mineral oil. By the database default (and per unit of reference product),'waste mineral oil' has 10% water on wet mass basis (90% dry matter) and Carbon present is of only fossil origin (86.44% on a dry matter basis). It has a higher heating value of 41.8 MJ/kg . This kind of by-product (recyclable or waste) is generated from ordinary transforming activities, and as such can be considered for modelling waste outputs of comparable composition. In the ecoinvent database, treatment option/s for this by-product include: thermal (hazardous waste incineration). Based on the aforementioned treatments this by-product receives, it is a hazardous waste. In addition, this by-product is used in the following processes: clinker production. This by-product can be modelled on two levels: treatment activity and market activity. The former one refers to the specific technology treating the by-product while the latter level represents a mix of treatments. Users are encouraged to inspect the modelling assumptions of the treatment activities and when selecting the market to additionally inspect the treatment mix. Collection and transportation of this by-product is accounted in the respective market activity, users are advised to inspect and modify the average transportation distances for a case specific modelling.
d6231d61-3456-4a4c-9ea9-a16bb73960af | market for housing system, cattle, tied, per animal unit | GLO | 2011 - 2022 | market activity | Infrastructure & Machinery; Agriculture & Animal Husbandry | 4100:Construction of buildings | F - Construction | c6486335-b555-43bb-a748-50a607a75d23 | ReferenceProduct | housing system, cattle, tied, per animal unit | 53269: Other constructions for manufacturing | unit | This is an immobile infrastructure, representing the construction of a housing system, cattle, tied, per animal unit. The infrastructure represents a typical agricultural building for dairy cows including rearing to 6 months with the fittings, slurry store, dung slab, dried roughage store, exercise yard and pipeline milking machine. It has a total size of 22 LU (livestock unit) and a lifetime for the building of 50 years. The process includes the construction materials, building machines, materials for repair and replacement and decommission.
54832d08-b8c1-42ef-8a38-de258cb24805 | building construction, luxury hotel | PE | 2017 - 2022 | ordinary transforming activity | Infrastructure & Machinery | 4100:Construction of buildings | F - Construction | 46c8ade1-910f-4abf-b255-7f2a348181d2 | ReferenceProduct | building, luxury hotel | 53129: Other non-residential buildings | unit | This is an immobile infrastructure, representing the construction of building, luxury hotel, a touristic accommodation classified as comfort category 5 star. The construction of the infrastructure includes energy and water used in construction, land transformation, building structure and outer building shell. The hotel building has a lifetime of 75 years, while maintenance is included only through the replacement of exchanges with shorter lifetime, like windows with a lifetime of 35 years. The hotel has a capacity between 108,076.5 and 27,375,000 guest nights. Users should consult the specific geography of this infrastructure for more detailed information.
54832d08-b8c1-42ef-8a38-de258cb24805 | building construction, luxury hotel | PE | 2017 - 2022 | ordinary transforming activity | Infrastructure & Machinery | 4100:Construction of buildings | F - Construction | cc755744-10f3-4cf9-8d17-fbf308dd5c5a | ByProduct | aluminium scrap, post-consumer | 39363: Waste and scrap of aluminium | kg | 'aluminium scrap, post-consumer' is a solid waste under the category of industrial wastes. It can be sourced in many and various ways and therefore it can belong in the following waste categories: construction and demolition. It is primarily generated in construction activities. 'aluminium scrap, post-consumer' contain the following fractions: 100% aluminium fraction with potential impurities. By the database default (and per unit of reference product),'aluminium scrap, post-consumer' has 0% water on wet mass basis (100% dry matter) and it has no Carbon content. It has no heating value. This kind of by-product (recyclable or waste) is generated from ordinary transforming activities, and as such can be considered for modelling waste outputs of comparable composition. In the ecoinvent database, this by-product is used in the following processes: treatment of aluminium scrap, post-consumer, by collecting, sorting, cleaning, pressing. This by-product can be modelled on two levels: treatment activity and market activity. The former one refers to the specific technology treating the by-product while the latter level represents a mix of treatments. Users are encouraged to inspect the modelling assumptions of the treatment activities and when selecting the market to additionally inspect the treatment mix. Collection and transportation of this by-product is accounted in the respective market activity, users are advised to inspect and modify the average transportation distances for a case specific modelling.
54832d08-b8c1-42ef-8a38-de258cb24805 | building construction, luxury hotel | PE | 2017 - 2022 | ordinary transforming activity | Infrastructure & Machinery | 4100:Construction of buildings | F - Construction | 3a91cb7d-843b-495d-9973-33ba5efee877 | ByProduct | inert waste | 39: Wastes or scraps | kg | 'inert waste' is a solid waste under the category of construction and demolition wastes. It can be sourced in many and various ways and therefore it can belong in the following waste categories: industrial. It is primarily generated in a wide range of production, construction activities in different sectors. 'inert waste' contain the following fractions: 100% inert waste (inorganic building materials like concrete and bricks, excavation materials, similar materials). By the database default (and per unit of reference product),'inert waste' has 0% water on wet mass basis (100% dry matter) and it has no Carbon content. It has no heating value. This kind of by-product (recyclable or waste) is generated from ordinary transforming activities, and as such can be considered for modelling waste outputs of comparable composition. In the ecoinvent database, treatment option/s for this by-product include: deposition (sanitary landfill). Based on the aforementioned treatments, this by-product receives, it is a non-hazardous waste. In addition, this by-product is used in the following processes: clinker production. This by-product can be modelled on two levels: treatment activity and market activity. The former one refers to the specific technology treating the by-product while the latter level represents a mix of treatments. Users are encouraged to inspect the modelling assumptions of the treatment activities and when selecting the market to additionally inspect the treatment mix. Collection and transportation of this by-product is accounted in the respective market activity, users are advised to inspect and modify the average transportation distances for a case specific modelling.
54832d08-b8c1-42ef-8a38-de258cb24805 | building construction, luxury hotel | PE | 2017 - 2022 | ordinary transforming activity | Infrastructure & Machinery | 4100:Construction of buildings | F - Construction | d7432632-40dc-4af8-8125-cb70dd9742c5 | ByProduct | iron scrap, unsorted | 39310: Slag, dross, scalings and other waste from the manufacture of iron or steel | kg | 'iron scrap, unsorted' is a solid waste under the category of industrial wastes. It can be sourced in many and various ways and therefore it can belong in the following waste categories: construction and demolition. It is primarily generated in construction activities and metal production. 'iron scrap, unsorted' contain the following fractions: 100% unsorted iron scrap. By the database default (and per unit of reference product),'iron scrap, unsorted' has 0% water on wet mass basis (100% dry matter) and it has no Carbon content. It has no heating value. This kind of by-product (recyclable or waste) is generated from ordinary transforming activities, and as such can be considered for modelling waste outputs of comparable composition. In the ecoinvent database, this by-product is used in the following processes: iron(III) chloride production, without water, in 12% iron solution state; iron(III) chloride production, without water, in 14% iron solution state; sorting and pressing of iron scrap; steel production, electric, low-alloyed. This by-product can be modelled on two levels: treatment activity and market activity. The former one refers to the specific technology treating the by-product while the latter level represents a mix of treatments. Users are encouraged to inspect the modelling assumptions of the treatment activities and when selecting the market to additionally inspect the treatment mix. Collection and transportation of this by-product is accounted in the respective market activity, users are advised to inspect and modify the average transportation distances for a case specific modelling.
54832d08-b8c1-42ef-8a38-de258cb24805 | building construction, luxury hotel | PE | 2017 - 2022 | ordinary transforming activity | Infrastructure & Machinery | 4100:Construction of buildings | F - Construction | 714c2889-268d-46f0-8f34-3e45255642ab | ByProduct | used door, inner, glass-wood | 39: Wastes or scraps | m2 | 'used door, inner, glass-wood' is a solid waste under the category of construction and demolition wastes. It can be sourced in many and various ways and therefore it can belong in all waste categories (commercial and institutional, industrial and construction and demolition). It is primarily generated in end-of-life of hotels. 'used door, inner, glass-wood' contain the following fractions: aluminium, steel, fibreboard, emulsion paint, plastic mixture, rubber, wood and glass. By the database default (and per unit of reference product),'used door, inner, glass-wood' has 5.00000000000001% water on wet mass basis (95% dry matter) and Carbon present is of both fossil (6.65% on a dry matter basis), and non-fossil origin (56.33% on a dry matter basis). It has no heating value. This kind of by-product (recyclable or waste) is generated from ordinary transforming activities, and as such can be considered for modelling waste outputs of comparable composition. In the ecoinvent database, this by-product is used in the following processes: treatment of used door, inner, glass-wood, collection for final disposal. Based on the aforementioned treatments, this by-product receives, it is a non-hazardous waste. This by-product can be modelled on two levels: treatment activity and market activity. The former one refers to the specific technology treating the by-product while the latter level represents a mix of treatments. Users are encouraged to inspect the modelling assumptions of the treatment activities and when selecting the market to additionally inspect the treatment mix. Collection and transportation of this by-product is accounted in the respective market activity, users are advised to inspect and modify the average transportation distances for a case specific modelling.
54832d08-b8c1-42ef-8a38-de258cb24805 | building construction, luxury hotel | PE | 2017 - 2022 | ordinary transforming activity | Infrastructure & Machinery | 4100:Construction of buildings | F - Construction | 4e201acc-5c4e-4de3-a78e-b87460ed0eed | ByProduct | used door, inner, wood | 39: Wastes or scraps | m2 | 'used door, inner, wood' is a solid waste under the category of construction and demolition wastes. It can be sourced in many and various ways and therefore it can belong in all waste categories (commercial and institutional, industrial and construction and demolition). It is primarily generated in end-of-life of hotels. 'used door, inner, wood' contain the following fractions: aluminium, steel, fibreboard, emulsion paint, plastic mixture, rubber and wood. By the database default (and per unit of reference product),'used door, inner, wood' has 5.00000000000001% water on wet mass basis (95% dry matter) and Carbon present is of both fossil (7.5% on a dry matter basis), and non-fossil origin (71.51% on a dry matter basis). It has no heating value. This kind of by-product (recyclable or waste) is generated from ordinary transforming activities, and as such can be considered for modelling waste outputs of comparable composition. In the ecoinvent database, this by-product is used in the following processes: treatment of used door, inner, wood, collection for final disposal. Based on the aforementioned treatments, this by-product receives, it is a non-hazardous waste. This by-product can be modelled on two levels: treatment activity and market activity. The former one refers to the specific technology treating the by-product while the latter level represents a mix of treatments. Users are encouraged to inspect the modelling assumptions of the treatment activities and when selecting the market to additionally inspect the treatment mix. Collection and transportation of this by-product is accounted in the respective market activity, users are advised to inspect and modify the average transportation distances for a case specific modelling.
54832d08-b8c1-42ef-8a38-de258cb24805 | building construction, luxury hotel | PE | 2017 - 2022 | ordinary transforming activity | Infrastructure & Machinery | 4100:Construction of buildings | F - Construction | ec2e27a8-cd21-49d6-801a-1fe4593dd386 | ByProduct | used door, outer, wood-aluminium | 39: Wastes or scraps | m2 | 'used door, outer, wood-aluminium' is a solid waste under the category of construction and demolition wastes. It can be sourced in many and various ways and therefore it can belong in all waste categories (commercial and institutional, industrial and construction and demolition). It is primarily generated in end-of-life of hotels. 'used door, outer, wood-aluminium' contain the following fractions: aluminium, steel, mineral plaster, emulsion paint, plastic mixture, rubber and wood. By the database default (and per unit of reference product),'used door, outer, wood-aluminium' has 4.99999999999999% water on wet mass basis (95% dry matter) and Carbon present is of both fossil (2.58% on a dry matter basis), and non-fossil origin (27.57% on a dry matter basis). It has no heating value. This kind of by-product (recyclable or waste) is generated from ordinary transforming activities, and as such can be considered for modelling waste outputs of comparable composition. In the ecoinvent database, this by-product is used in the following processes: treatment of used door, outer, wood-aluminium, collection for final disposal. Based on the aforementioned treatments, this by-product receives, it is a non-hazardous waste. This by-product can be modelled on two levels: treatment activity and market activity. The former one refers to the specific technology treating the by-product while the latter level represents a mix of treatments. Users are encouraged to inspect the modelling assumptions of the treatment activities and when selecting the market to additionally inspect the treatment mix. Collection and transportation of this by-product is accounted in the respective market activity, users are advised to inspect and modify the average transportation distances for a case specific modelling.
54832d08-b8c1-42ef-8a38-de258cb24805 | building construction, luxury hotel | PE | 2017 - 2022 | ordinary transforming activity | Infrastructure & Machinery | 4100:Construction of buildings | F - Construction | 80bd675f-3b29-4734-a244-0284c165fcee | ByProduct | used window frame, wood-metal | 39: Wastes or scraps | m2 | 'used window frame, wood-metal' is a solid waste under the category of construction and demolition wastes. It is primarily generated in the collection if end-of-life of wood-metal window frames for final disposal. 'used window frame, wood-metal' contain the following fractions: aluminium, copper, steel, paint, plastic mixture, polyethylene/polypropylene, wood, rubber and zinc. By the database default (and per unit of reference product),'used window frame, wood-metal' has 5% water on wet mass basis (95% dry matter) and Carbon present is of both fossil (5.3% on a dry matter basis), and non-fossil origin (54.65% on a dry matter basis). It has no heating value. This kind of by-product (recyclable or waste) is generated from ordinary transforming activities, and as such can be considered for modelling waste outputs of comparable composition. In the ecoinvent database, this by-product is used in the following processes: treatment of used window frame, wood-metal, collection for final disposal. Based on the aforementioned treatments, this by-product receives, it is a non-hazardous waste. This by-product can be modelled on two levels: treatment activity and market activity. The former one refers to the specific technology treating the by-product while the latter level represents a mix of treatments. Users are encouraged to inspect the modelling assumptions of the treatment activities and when selecting the market to additionally inspect the treatment mix. Collection and transportation of this by-product is accounted in the respective market activity, users are advised to inspect and modify the average transportation distances for a case specific modelling.
54832d08-b8c1-42ef-8a38-de258cb24805 | building construction, luxury hotel | PE | 2017 - 2022 | ordinary transforming activity | Infrastructure & Machinery | 4100:Construction of buildings | F - Construction | e9f6d312-001c-435a-a668-82239a3b7511 | ByProduct | waste concrete | 39: Wastes or scraps | kg | 'waste concrete' is a solid waste under the category of construction and demolition wastes. It is primarily generated in construction and demolition of building infrastructure. 'waste concrete' contain the following fractions: 100% waste concrete. By the database default (and per unit of reference product),'waste concrete' has 50% water on wet mass basis (50% dry matter) and it has no Carbon content. It has no heating value. This kind of by-product (recyclable or waste) is generated from ordinary transforming activities, and as such can be considered for modelling waste outputs of comparable composition. In the ecoinvent database, treatment option/s for this by-product include: deposition (inert material landfill). Based on the aforementioned treatments, this by-product receives, it is a non-hazardous waste. This by-product can be modelled on two levels: treatment activity and market activity. The former one refers to the specific technology treating the by-product while the latter level represents a mix of treatments. Users are encouraged to inspect the modelling assumptions of the treatment activities and when selecting the market to additionally inspect the treatment mix. Collection and transportation of this by-product is accounted in the respective market activity, users are advised to inspect and modify the average transportation distances for a case specific modelling.
54832d08-b8c1-42ef-8a38-de258cb24805 | building construction, luxury hotel | PE | 2017 - 2022 | ordinary transforming activity | Infrastructure & Machinery | 4100:Construction of buildings | F - Construction | dae141a8-7daa-4f03-a649-b85b718ac65b | ByProduct | waste glass | 37111: Glass in the mass, in balls (except microspheres), rods or tubes, unworked; waste and scrap of glass | kg | 'waste glass' is a solid waste under the category of construction and demolition wastes. It can be sourced in many and various ways and therefore it can belong in all waste categories (commercial and institutional, industrial and construction and demolition). It is primarily generated in construction and demolition of building infrastructure and many industrial activities in many different sectors. 'waste glass' contain the following fractions: 100% inert waste (glass). By the database default (and per unit of reference product),'waste glass' has 0% water on wet mass basis (100% dry matter) and it has no Carbon content. It has a lower heating value of 0.05 MJ/kg . This kind of by-product (recyclable or waste) is generated from ordinary transforming activities, and as such can be considered for modelling waste outputs of comparable composition. In the ecoinvent database, treatment option/s for this by-product include: deposition (inert material landfill, sanitary landfill, unsanitary landfill), thermal (municipal incineration), uncontrolled forms of disposal (open dump, open burning). Based on the aforementioned treatments, this by-product receives, it is a non-hazardous waste. This by-product can be modelled on two levels: treatment activity and market activity. The former one refers to the specific technology treating the by-product while the latter level represents a mix of treatments. Users are encouraged to inspect the modelling assumptions of the treatment activities and when selecting the market to additionally inspect the treatment mix. Collection and transportation of this by-product is accounted in the respective market activity, users are advised to inspect and modify the average transportation distances for a case specific modelling.
54832d08-b8c1-42ef-8a38-de258cb24805 | building construction, luxury hotel | PE | 2017 - 2022 | ordinary transforming activity | Infrastructure & Machinery | 4100:Construction of buildings | F - Construction | 4058ca6d-92c0-4ce5-bdc9-a3a96eeade93 | ByProduct | waste gypsum plasterboard | 39990: Other wastes n.e.c. | kg | 'waste gypsum plasterboard' is a solid waste under the category of construction and demolition wastes. It is primarily generated in construction and end-of-life of hotels and hostels. 'waste gypsum plasterboard' contain the following fractions: 100% waste gypsum. By the database default (and per unit of reference product),'waste gypsum plasterboard' has 19.3% water on wet mass basis (80.7% dry matter) and it has no Carbon content. It has no heating value. This kind of by-product (recyclable or waste) is generated from ordinary transforming activities, and as such can be considered for modelling waste outputs of comparable composition. In the ecoinvent database, this by-product is used in the following processes: treatment of waste gypsum plasterboard, collection for final disposal; treatment of waste gypsum plasterboard, recycling; treatment of waste gypsum plasterboard, sorting plant. Based on the aforementioned treatments, this by-product receives, it is a non-hazardous waste. This by-product can be modelled on two levels: treatment activity and market activity. The former one refers to the specific technology treating the by-product while the latter level represents a mix of treatments. Users are encouraged to inspect the modelling assumptions of the treatment activities and when selecting the market to additionally inspect the treatment mix. Collection and transportation of this by-product is accounted in the respective market activity, users are advised to inspect and modify the average transportation distances for a case specific modelling. | 013397-24-5
54832d08-b8c1-42ef-8a38-de258cb24805 | building construction, luxury hotel | PE | 2017 - 2022 | ordinary transforming activity | Infrastructure & Machinery | 4100:Construction of buildings | F - Construction | 9219c94a-7a25-4a4c-b25d-c096fdd50d47 | ByProduct | waste polyvinylchloride | 39270: Waste, parings and scrap of plastics | kg | 'waste polyvinylchloride' is a solid waste under the category of construction and demolition wastes. It can be sourced in many and various ways and therefore it can belong in all waste categories (commercial and institutional, industrial and construction and demolition). It is primarily generated in a wide range of production activities in many different sectors, like building infrastructure, metal processing, electric apparatuses, heavy machinery, etc. 'waste polyvinylchloride' contain the following fractions: 100% waste polyvinylchloride (PVC). By the database default (and per unit of reference product),'waste polyvinylchloride' has 0.2% water on wet mass basis (99.8% dry matter) and Carbon present is of only fossil origin (44.09% on a dry matter basis). It has a higher heating value of 21.67 MJ/kg . This kind of by-product (recyclable or waste) is generated from ordinary transforming activities, and as such can be considered for modelling waste outputs of comparable composition. In the ecoinvent database, treatment option/s for this by-product include: deposition (sanitary landfill, unsanitary landfill), thermal (municipal incineration), uncontrolled forms of disposal (open dump, open burning). Based on the aforementioned treatments, this by-product receives, it is a non-hazardous waste. This by-product can be modelled on two levels: treatment activity and market activity. The former one refers to the specific technology treating the by-product while the latter level represents a mix of treatments. Users are encouraged to inspect the modelling assumptions of the treatment activities and when selecting the market to additionally inspect the treatment mix. Collection and transportation of this by-product is accounted in the respective market activity, users are advised to inspect and modify the average transportation distances for a case specific modelling. | 009002-86-2
54832d08-b8c1-42ef-8a38-de258cb24805 | building construction, luxury hotel | PE | 2017 - 2022 | ordinary transforming activity | Infrastructure & Machinery | 4100:Construction of buildings | F - Construction | 6f2eb438-cde2-4d07-a770-d023a988a9c4 | ByProduct | waste wood, untreated | 3928: Sawdust and wood waste and scrap | kg | 'waste wood, untreated' is a solid waste under the category of construction and demolition wastes. It can be sourced in many and various ways and therefore it can belong in the following waste categories: industrial. It is primarily generated in construction of building infrastructure and in different industrial applications like production of chemicals, natural fibres, paper and agricultural products, ect. 'waste wood, untreated' contain the following fractions: 100 % untreated waste wood chips. By the database default (and per unit of reference product),'waste wood, untreated' has 20% water on wet mass basis (80% dry matter) and Carbon present is of only non-fossil origin (48.63% on a dry matter basis). It has a lower heating value of 13.99 MJ/kg . This kind of by-product (recyclable or waste) is generated from ordinary transforming activities, and as such can be considered for modelling waste outputs of comparable composition. In the ecoinvent database, treatment option/s for this by-product include: deposition (sanitary landfill, unsanitary landfill), thermal (municipal incineration), uncontrolled forms of disposal (open dump, open burning). Based on the aforementioned treatments, this by-product receives, it is a non-hazardous waste. In addition, this by-product is used in the following processes: clinker production; heat production, untreated waste wood, at furnace 1000-5000 kW; heat production, untreated waste wood, at furnace 1000-5000 kW, state-of-the-art 2014. This by-product can be modelled on two levels: treatment activity and market activity. The former one refers to the specific technology treating the by-product while the latter level represents a mix of treatments. Users are encouraged to inspect the modelling assumptions of the treatment activities and when selecting the market to additionally inspect the treatment mix. Collection and transportation of this by-product is accounted in the respective market activity, users are advised to inspect and modify the average transportation distances for a case specific modelling.
54832d08-b8c1-42ef-8a38-de258cb24805 | building construction, luxury hotel | PE | 2017 - 2022 | ordinary transforming activity | Infrastructure & Machinery | 4100:Construction of buildings | F - Construction | e8a51ec1-60cb-4ead-a948-ad1142c61918 | ByProduct | wastewater, average | 39990: Other wastes n.e.c. | m3 | 'wastewater, average' is a by-product (wastewater) produced from residential sources. It is generated from a wide range of residential, industrial and commercial activities. By the database default (and per unit of reference product),'wastewater, average' has the following physicochemical characteristics: C: 0.000000043979 kg/m3 , N: 0.031015 kg/m3 , P: 0.0044833 kg/m3. This by-product can have a regional-specific composition; users are prompted to refer to the properties of this wastewater (in activities treating them) for a detailed elemental composition. This kind of by-product (wastewater) is generated from ordinary transforming activities, and as such can be considered for modelling wastewater outputs of comparable composition. In the ecoinvent database, treatment option/s for this wastewater include: wastewater treatment plant. This by-product can be modelled on two levels: treatment activity and market activity. The former one refers to the specific technology treating the by-product while the latter level represents a mix of treatments. Users are encouraged to inspect the modelling assumptions of the treatment activities and when selecting the market to additionally inspect the treatment mix. Collection and transportation of wastewater is accounted in the respective market activity with the use of sewer infrastructure; Transportation of wastewater through a sewer grid results in losses until the wastewater enters the wastewater treatment plant. Direct emissions due to those losses are considered in the market activity. Losses are regional specific and thus users are encouraged to inspect the regional modelling assumptions.
3c2054e2-7607-4c63-8cfe-927ac0791daa | market for maintenance, locomotive | GLO | 2011 - 2022 | market activity | Infrastructure & Machinery; Transport | 3315:Repair of transport equipment, except motor vehicles | C - Manufacturing | 936fda7f-9042-4cb5-8094-c79c951529f9 | ReferenceProduct | maintenance, locomotive | 87149: Maintenance and repair services of other transport equipment | unit | This is delivering the service of maintenance, locomotive. The service includes the needed materials (steel, polyvinylchloride, synthetic rubber, etc), waste and the energy consumption.
495bac92-f4ab-4ec4-bd15-984a671233fc | market for cyclic N-compound | GLO | 2011 - 2022 | market activity | Chemicals; Agriculture & Animal Husbandry | 2021:Manufacture of pesticides and other agrochemical products | C - Manufacturing | d006454e-161f-4b7f-ad8a-8892ee176041 | ReferenceProduct | cyclic N-compound | 3466: Insecticides, fungicides, herbicides and disinfectants | kg | 'cyclic N-compound' represents an organic substance. The compounds fragment is a triazole ring and the molecular formula of the fragment is: e.g. -(NHCHCHNN)-. Many combinations are possible, this product includes all five membered rings of two carbons and three nitrogen atoms with the formula C2H3N3. It is mostly solid (else liquid) under normal conditions of temperature and pressure. The dataset was modelled from the arithmetic mean of all inputs and outputs of the production of several representing substances. The reference product is modelled to represent a pure substance. Modelling this substance in a solution requires the user to add the solvent of their choice in their models. On a consumer level, is used in the following products: pesticides. There is no publicly available information about the consumption of this substance on industrial sites.
bff86428-9956-5bc6-86fe-f079ae7a1803 | market for sawnwood, lath, softwood, dried (u=10%), planed | Europe without Switzerland | 2019 - 2022 | market activity | Wood | 1610:Sawmilling and planing of wood | C - Manufacturing | dc30fae5-c1a6-4d04-83bd-a3112a397b88 | ReferenceProduct | sawnwood, lath, softwood, dried (u=10%), planed | 31101: Wood, sawn or chipped lengthwise, sliced or peeled, of a thickness exceeding 6 mm, of coniferous wood | m3 | The product 'sawnwood, lath, softwood, dried (u=10%), planed' represents sawn, planed, softwood which has been kiln dried to a water content (water in wet mass [kg] / dry mass [kg]) of 10 %. Lath are, similar to beams, flat wooden construction elements with a cross section from 20mmx40mm to most commonly 40mmx60mm. Production takes place at a sawmill. Sawnwood is used as a construction material, for the production of wooden furniture, glued laminated timber, and wooden boards. Laths are mainly used in substructure for facades, floors and inner plating of walls.
af280a94-5cfe-4668-9da4-b3e132d7f123 | market for trimethyl borate | GLO | 2011 - 2022 | market activity | Chemicals | 2011:Manufacture of basic chemicals | C - Manufacturing | 73ba2ae4-7316-43af-86f5-89675d660f40 | ReferenceProduct | trimethyl borate | 34160: Organo-sulphur compounds and other organo-inorganic compounds; heterocyclic compounds n.e.c.; nucleic acids an[…] | kg | trimethyl borate' is an organic substance with a CAS no. : 000121-43-7. It is called 'trimethyl borate' under IUPAC naming and its molecular formula is: C3H9BO3. It is liquid under normal conditions of temperature and pressure. It is modelled as a pure substance. Modelling this substance in a solution requires the user to add the solvent of their choice in their models. There is no publicly available information about the consumption of this substance on a consumer level. On industrial sites, the substance is used for the manufacture of products in the following sectors: welding & soldering products, biocides (e.g. disinfectants, pest control products) and plant protection products. This substance is used for the synthesis of other substances (use as intermediate). | 000121-43-7
3708d6cf-dba8-4f1e-bf60-885f6ec07ca4 | treatment of sewage sludge, 70% water, WWT, WW from hard fibreboard production, municipal incineration | GLO | 2006 - 2022 | ordinary transforming activity | Waste Treatment & Recycling | 3821:Treatment and disposal of non-hazardous waste | E - Water supply; sewerage, waste management and remediation activities | 3035a9d9-c624-483a-9020-24ac696fd2f7 | ReferenceProduct | sewage sludge, 70% water, WWT, WW from hard fibreboard production | 39920: Sewage sludge | kg | 'sewage sludge, 70% water, WWT, WW from hard fibreboard production' is a liquid waste under the category of industrial wastes. This sewage sludge is produced exclusively in the wastewater treatment of 'WW from hard fibreboard production'. The composition of the sewage sludge, is specific to and dependent on the original composition of 'WW from hard fibreboard production'. 'sewage sludge, 70% water, WWT, WW from hard fibreboard production' contain the following fractions: 100% sewage sludge with 70% water content. By the database default (and per unit of reference product),'sewage sludge, 70% water, WWT, WW from hard fibreboard production' has 70% water on wet mass basis (30% dry matter) and Carbon present is of both fossil (0.59% on a dry matter basis), and non-fossil origin (54.29% on a dry matter basis). It has a higher heating value of 24.39 MJ/kg and a lower heating value of 17.78 MJ/kg . This kind of by-product (recyclable or waste) is generated in a specific treatment process, and as such is not intended to be used as for modelling waste outputs from other activities. In the ecoinvent database, treatment option/s for this by-product include: thermal (municipal incineration). Based on the aforementioned treatments, this by-product receives, it is a non-hazardous waste. This by-product can be modelled on two levels: treatment activity and market activity. The former one refers to the specific technology treating the by-product while the latter level represents a mix of treatments. Users are encouraged to inspect the modelling assumptions of the treatment activities and when selecting the market to additionally inspect the treatment mix. Collection and transportation of this by-product is accounted in the respective market activity, users are advised to inspect and modify the average transportation distances for a case specific modelling. 'sewage sludge, 70% water, WWT, WW from hard fibreboard production' is a liquid waste under the category of industrial wastes. This sewage sludge is produced exclusively in the wastewater treatment of 'WW from hard fibreboard production'. The composition of the sewage sludge, is specific to and dependent on the original composition of 'WW from hard fibreboard production'. 'sewage sludge, 70% water, WWT, WW from hard fibreboard production' contain the following fractions: 100% sewage sludge with 70% water content. By the database default (and per unit of reference product),'sewage sludge, 70% water, WWT, WW from hard fibreboard production' has 70% water on wet mass basis (30% dry matter) and Carbon present is of both fossil (0.59% on a dry matter basis), and non-fossil origin (54.29% on a dry matter basis). It has a higher heating value of 24.39 MJ/kg and a lower heating value of 17.78 MJ/kg . This kind of by-product (recyclable or waste) is generated in a specific treatment process, and as such is not intended to be used as for modelling waste outputs from other activities. In the ecoinvent database, treatment option/s for this by-product include: thermal (municipal incineration). Based on the aforementioned treatments, this by-product receives, it is a non-hazardous waste. This by-product can be modelled on two levels: treatment activity and market activity. The former one refers to the specific technology treating the by-product while the latter level represents a mix of treatments. Users are encouraged to inspect the modelling assumptions of the treatment activities and when selecting the market to additionally inspect the treatment mix. Collection and transportation of this by-product is accounted in the respective market activity, users are advised to inspect and modify the average transportation distances for a case specific modelling.
3708d6cf-dba8-4f1e-bf60-885f6ec07ca4 | treatment of sewage sludge, 70% water, WWT, WW from hard fibreboard production, municipal incineration | GLO | 2006 - 2022 | ordinary transforming activity | Waste Treatment & Recycling | 3821:Treatment and disposal of non-hazardous waste | E - Water supply; sewerage, waste management and remediation activities | 63b19058-743d-49f2-82c5-b9116ecad935 | ByProduct | bottom ash, MSWI-WWT, WW from hard fibreboard production | 3932: Ash and residue (except from the manufacture of iron or steel), containing metals or metallic compounds, except[…] | kg | 'bottom ash, MSWI-WWT, WW from hard fibreboard production' is a solid waste under the category of industrial wastes. This bottom ash is produced exclusively in the incineration of 'sewage sludge, 70% water, WWT, WW from hard fibreboard production' that in turn is produced exclusively from the wastewater treatment of 'WW from hard fibreboard production'. The composition of the bottom ash, is specific and dependent on the original composition of 'WW from hard fibreboard production' 'bottom ash, MSWI-WWT, WW from hard fibreboard production' contain the following fractions: 100% bottom ash. By the database default (and per unit of reference product),'bottom ash, MSWI-WWT, WW from hard fibreboard production' has 20.6953% water on wet mass basis (82.8533% dry matter) and Carbon present is of both fossil (0.15% on a dry matter basis), and non-fossil origin (14.18% on a dry matter basis). It has no heating value. This kind of by-product (recyclable or waste) is generated in a specific treatment process, and as such is not intended to be used as for modelling waste outputs from other activities. In the ecoinvent database, treatment option/s for this by-product include: deposition (slag landfill). Based on the aforementioned treatments, this by-product receives, it is a non-hazardous waste. This by-product can be modelled on two levels: treatment activity and market activity. The former one refers to the specific technology treating the by-product while the latter level represents a mix of treatments. Users are encouraged to inspect the modelling assumptions of the treatment activities and when selecting the market to additionally inspect the treatment mix. Collection and transportation of this by-product is accounted in the respective market activity, users are advised to inspect and modify the average transportation distances for a case specific modelling. 'bottom ash, MSWI-WWT, WW from hard fibreboard production' is a solid waste under the category of industrial wastes. This bottom ash is produced exclusively in the incineration of 'sewage sludge, 70% water, WWT, WW from hard fibreboard production' that in turn is produced exclusively from the wastewater treatment of 'WW from hard fibreboard production'. The composition of the bottom ash, is specific and dependent on the original composition of 'WW from hard fibreboard production' 'bottom ash, MSWI-WWT, WW from hard fibreboard production' contain the following fractions: 100% bottom ash. By the database default (and per unit of reference product),'bottom ash, MSWI-WWT, WW from hard fibreboard production' has 20.6953% water on wet mass basis (82.8533% dry matter) and Carbon present is of both fossil (0.15% on a dry matter basis), and non-fossil origin (14.18% on a dry matter basis). It has no heating value. This kind of by-product (recyclable or waste) is generated in a specific treatment process, and as such is not intended to be used as for modelling waste outputs from other activities. In the ecoinvent database, treatment option/s for this by-product include: deposition (slag landfill). Based on the aforementioned treatments, this by-product receives, it is a non-hazardous waste. This by-product can be modelled on two levels: treatment activity and market activity. The former one refers to the specific technology treating the by-product while the latter level represents a mix of treatments. Users are encouraged to inspect the modelling assumptions of the treatment activities and when selecting the market to additionally inspect the treatment mix. Collection and transportation of this by-product is accounted in the respective market activity, users are advised to inspect and modify the average transportation distances for a case specific modelling.
3708d6cf-dba8-4f1e-bf60-885f6ec07ca4 | treatment of sewage sludge, 70% water, WWT, WW from hard fibreboard production, municipal incineration | GLO | 2006 - 2022 | ordinary transforming activity | Waste Treatment & Recycling | 3821:Treatment and disposal of non-hazardous waste | E - Water supply; sewerage, waste management and remediation activities | 637ee275-a239-4dcb-b084-abfa110dd65b | ByProduct | electricity, for reuse in municipal waste incineration only | 17100: Electrical energy | kWh | This product represents electrical energy measured in kWh. If electricity is taken from a market for electricity, the transmission infrastructure, country-specific losses and transformation losses (for markets for medium and low voltage) are included. Covers voltages between 1kV and 24 kV. Electricity that is produced internally in the incineration plant. Excess electricity is fed into 'market for electricity, medium voltage'.
3708d6cf-dba8-4f1e-bf60-885f6ec07ca4 | treatment of sewage sludge, 70% water, WWT, WW from hard fibreboard production, municipal incineration | GLO | 2006 - 2022 | ordinary transforming activity | Waste Treatment & Recycling | 3821:Treatment and disposal of non-hazardous waste | E - Water supply; sewerage, waste management and remediation activities | 45fbbc41-7ae9-46cc-bb31-abfa11e69de0 | ByProduct | heat, for reuse in municipal waste incineration only | 17300: Steam and hot water | MJ | The heat is produced in treatment activities and usually reused in the activity itself. Excess heat is fed in 'market for heat district or industrial, other than natural gas'.
3708d6cf-dba8-4f1e-bf60-885f6ec07ca4 | treatment of sewage sludge, 70% water, WWT, WW from hard fibreboard production, municipal incineration | GLO | 2006 - 2022 | ordinary transforming activity | Waste Treatment & Recycling | 3821:Treatment and disposal of non-hazardous waste | E - Water supply; sewerage, waste management and remediation activities | ab8565b5-7fdf-4e44-ad0f-09a8c379d996 | ByProduct | residues, MSWI-WWT, WW from hard fibreboard production | 3932: Ash and residue (except from the manufacture of iron or steel), containing metals or metallic compounds, except[…] | kg | 'residues, MSWI-WWT, WW from hard fibreboard production' is a solid waste under the category of industrial wastes. These residues are produced exclusively in the incineration of 'sewage sludge, 70% water, WWT, WW from hard fibreboard production' that in turn is produced exclusively from the wastewater treatment of 'WW from hard fibreboard production'. The composition of the residues, is specific and dependent on the original composition of 'WW from hard fibreboard production'. 'residues, MSWI-WWT, WW from hard fibreboard production' contain the following fractions: 100% incineration residues. By the database default (and per unit of reference product),'residues, MSWI-WWT, WW from hard fibreboard production' has 0% water on wet mass basis (100% dry matter) and Carbon present is of both fossil (0.25% on a dry matter basis), and non-fossil origin (22.63% on a dry matter basis). It has no heating value. This kind of by-product (recyclable or waste) is generated in a specific treatment process, and as such is not intended to be used as for modelling waste outputs from other activities. In the ecoinvent database, treatment option/s for this by-product include: deposition (residual material landfill). Based on the aforementioned treatments, this by-product receives, it is a hazardous waste. This by-product can be modelled on two levels: treatment activity and market activity. The former one refers to the specific technology treating the by-product while the latter level represents a mix of treatments. Users are encouraged to inspect the modelling assumptions of the treatment activities and when selecting the market to additionally inspect the treatment mix. Collection and transportation of this by-product is accounted in the respective market activity, users are advised to inspect and modify the average transportation distances for a case specific modelling. 'residues, MSWI-WWT, WW from hard fibreboard production' is a solid waste under the category of industrial wastes. These residues are produced exclusively in the incineration of 'sewage sludge, 70% water, WWT, WW from hard fibreboard production' that in turn is produced exclusively from the wastewater treatment of 'WW from hard fibreboard production'. The composition of the residues, is specific and dependent on the original composition of 'WW from hard fibreboard production'. 'residues, MSWI-WWT, WW from hard fibreboard production' contain the following fractions: 100% incineration residues. By the database default (and per unit of reference product),'residues, MSWI-WWT, WW from hard fibreboard production' has 0% water on wet mass basis (100% dry matter) and Carbon present is of both fossil (0.25% on a dry matter basis), and non-fossil origin (22.63% on a dry matter basis). It has no heating value. This kind of by-product (recyclable or waste) is generated in a specific treatment process, and as such is not intended to be used as for modelling waste outputs from other activities. In the ecoinvent database, treatment option/s for this by-product include: deposition (residual material landfill). Based on the aforementioned treatments, this by-product receives, it is a hazardous waste. This by-product can be modelled on two levels: treatment activity and market activity. The former one refers to the specific technology treating the by-product while the latter level represents a mix of treatments. Users are encouraged to inspect the modelling assumptions of the treatment activities and when selecting the market to additionally inspect the treatment mix. Collection and transportation of this by-product is accounted in the respective market activity, users are advised to inspect and modify the average transportation distances for a case specific modelling.
1b36bc14-140e-588e-b960-e63a23ef2ee8 | market for waste polystyrene | PT | 2018 - 2022 | market activity | Waste Treatment & Recycling | 3821:Treatment and disposal of non-hazardous waste | E - Water supply; sewerage, waste management and remediation activities | b0176c67-5bc0-462a-8466-4f372f446f7c | ReferenceProduct | waste polystyrene | 39270: Waste, parings and scrap of plastics | kg | 'waste polystyrene' is a solid waste under the category of industrial wastes. It can be sourced in many and various ways and therefore it can belong in all waste categories (commercial and institutional, industrial and construction and demolition). It is primarily generated in a wide range of production activities in many different sectors. 'waste polystyrene' contain the following fractions: 100% waste polystyrene. By the database default (and per unit of reference product),'waste polystyrene' has 0.2% water on wet mass basis (99.8% dry matter) and Carbon present is of only fossil origin (92.26% on a dry matter basis). It has a higher heating value of 38.88 MJ/kg . This kind of by-product (recyclable or waste) is generated from ordinary transforming activities, and as such can be considered for modelling waste outputs of comparable composition. In the ecoinvent database, treatment option/s for this by-product include: deposition (sanitary landfill, unsanitary landfill), thermal (municipal incineration), uncontrolled forms of disposal (open dump, open burning). Based on the aforementioned treatments, this by-product receives, it is a non-hazardous waste. This by-product can be modelled on two levels: treatment activity and market activity. The former one refers to the specific technology treating the by-product while the latter level represents a mix of treatments. Users are encouraged to inspect the modelling assumptions of the treatment activities and when selecting the market to additionally inspect the treatment mix. Collection and transportation of this by-product is accounted in the respective market activity, users are advised to inspect and modify the average transportation distances for a case specific modelling. | 009003-53-6
b7724d31-d54b-5a80-8851-17c9b1113527 | market for inorganic phosphorus fertiliser, as P2O5 | PH | 2016 - 2022 | market activity | Agriculture & Animal Husbandry | 0161:Support activities for crop production | A - Agriculture, forestry and fishing | 5321a299-0c03-4bfc-9dda-d020456f6b2e | ReferenceProduct | inorganic phosphorus fertiliser, as P2O5 | 3462: Mineral or chemical fertilizers, phosphatic | kg | 'inorganic phosphorus fertiliser, as P2O5' is an inorganic substance with a CAS no. : . It is called 'which is supplying the nutrient of Phosphorus to the plants' under IUPAC naming and its molecular formula is: . It is mostly solid (else liquid) under normal conditions of temperature and pressure. The product represents an equivalent form of Phosphorus that is present in the fertiliser and is expressed as a mass of pure phosphorus pentoxide (P2O5). Modelling this substance in a solution requires the user to add the solvent of their choice in their models. There is no publicly available information about the consumption of this substance on a consumer level. There is no publicly available information about the consumption of this substance on industrial sites. Based on EU regulations (REGULATION (EU) 2019/1009), if this substance would be used as fertiliser, it could be labelled as N-P-K of: the N-P-K can vary depending on the fertiliser.
7f842b62-c148-4d5c-ac75-abfa11ed3973 | treatment of waste plastic, mixture, open dump, dry infiltration class (100mm) | GLO | 2006 - 2022 | ordinary transforming activity | Waste Treatment & Recycling | 3821:Treatment and disposal of non-hazardous waste | E - Water supply; sewerage, waste management and remediation activities | 88afd721-07ec-4910-a004-fa3fecb6bf70 | ReferenceProduct | waste plastic, mixture | 39270: Waste, parings and scrap of plastics | kg | 'waste plastic, mixture' is a solid waste under the category of construction and demolition wastes. It can be sourced in many and various ways and therefore it can belong in all waste categories (commercial and institutional, industrial and construction and demolition). It is primarily generated in a wide range of production activities in many different sectors, like building infrastructure, production of plastics, chemicals, aircrafts, ferries, heavy machinery, etc. 'waste plastic, mixture' contain the following fractions: 100% waste mixed plastics. By the database default (and per unit of reference product),'waste plastic, mixture' has 15.3% water on wet mass basis (84.7% dry matter) and Carbon present is of only fossil origin (74.73% on a dry matter basis). It has a higher heating value of 34.05 MJ/kg . This kind of by-product (recyclable or waste) is generated from ordinary transforming activities, and as such can be considered for modelling waste outputs of comparable composition. In the ecoinvent database, treatment option/s for this by-product include: deposition (sanitary landfill, unsanitary landfill), thermal (municipal incineration), uncontrolled forms of disposal (open dump, open burning). Based on the aforementioned treatments, this by-product receives, it is a non-hazardous waste. In addition, this by-product is used in the following processes: clinker production. This by-product can be modelled on two levels: treatment activity and market activity. The former one refers to the specific technology treating the by-product while the latter level represents a mix of treatments. Users are encouraged to inspect the modelling assumptions of the treatment activities and when selecting the market to additionally inspect the treatment mix. Collection and transportation of this by-product is accounted in the respective market activity, users are advised to inspect and modify the average transportation distances for a case specific modelling.
c8ea116c-b55b-4de6-b99b-b427db4dae51 | bamboo forestry, sustainable forest management | CN | 2010 - 2022 | ordinary transforming activity | Forestry | 0230:Gathering of non-wood forest products | A - Agriculture, forestry and fishing | 51981001-f60a-4dce-ae66-c0aeef64015e | ReferenceProduct | bamboo culm | 03: Forestry and logging products | kg | The stems of bamboo are called bamboo culms. Bamboo culms are characterized by their strength, flexibility, and versatility. However, due to their high water content (u= ca. 80 %) the culms are not applied directly as construction material. The culms are used for the production of bamboo poles which can be used directly for the construction of columns, beams, or struts and the production of other bamboo-based construction materials.
c66fffa5-1b63-42a1-a408-8f9a69b2710e | maize grain to generic market for energy feed | GLO | 2012 - 2022 | ordinary transforming activity | Agriculture & Animal Husbandry | 1080:Manufacture of prepared animal feeds | C - Manufacturing | 7cb72345-4338-4f2d-830f-65bba3530fdb | ReferenceProduct | energy feed, gross | 23319: Preparations used in animal feeding n.e.c. | MJ | The product 'energy feed, gross' represents the energy content of a product that is used as animal feed. It contains a mix of products: barley grain; fish oil; maize chop; wheat bran; maize grain, feed; flax husks; maize grain; cottonseed, organic; cottonseed; molasses, from sugar beet and other organic sources. Energy feed is used for animal feeding. Products with less than 20% of protein content are classified as energy feeds.
c66fffa5-1b63-42a1-a408-8f9a69b2710e | maize grain to generic market for energy feed | GLO | 2012 - 2022 | ordinary transforming activity | Agriculture & Animal Husbandry | 1080:Manufacture of prepared animal feeds | C - Manufacturing | 8b2dfb58-660d-44eb-b83f-5d9e28e467db | ByProduct | protein feed, 100% crude | 23319: Preparations used in animal feeding n.e.c. | kg | The product 'protein feed, 100% crude' represents the protein content of a product that is used as animal feed. Example of products are: soybean meal; skimmed milk, from cow milk; meat and bone meal; cottonseed meal; rape meal; buttermilk, from cow milk. Protein feed is used for animal feeding. Products with more than 20 % of protein are classified as protein feeds.
ad687602-1342-4c76-9a99-472d763e4777 | hake, capture by trawler and landing whole, fresh | ES | 2008 - 2022 | ordinary transforming activity | Fishing & Aquaculture | 0311:Marine fishing | A - Agriculture, forestry and fishing | 6fa1844e-cf02-4c04-b543-666653211d38 | ReferenceProduct | landed hake, fresh | 04241: Wild fish of Gadiformes, live, fresh or chilled | kg | Fresh miscellanea hake species (Merluccius spp.) Fresh miscellanea hake species (Merluccius spp.)
ad687602-1342-4c76-9a99-472d763e4777 | hake, capture by trawler and landing whole, fresh | ES | 2008 - 2022 | ordinary transforming activity | Fishing & Aquaculture | 0311:Marine fishing | A - Agriculture, forestry and fishing | 76e25766-cf29-42a6-a937-ae1769466012 | ByProduct | antifouling paint emissions | 34666: Hazardous pesticides | kg | 'antifouling paint emissions' is a solid waste under the category of industrial wastes. It is primarily generated in vessels and other marine infrastructure manufacturing. 'antifouling paint emissions' contain the following fractions: 100% antifouling paint. By the database default (and per unit of reference product),'antifouling paint emissions' has 0% water on wet mass basis (100% dry matter) and Carbon present is of both fossil (21% on a dry matter basis), and non-fossil origin (21% on a dry matter basis). It has no heating value. This kind of by-product (recyclable or waste) is generated in a specific treatment process, and as such is not intended to be used as for modelling waste outputs from other activities. In the ecoinvent database, this by-product is used in the following processes: treatment of Cu-based antifouling paint emissions; treatment of Sn-based antifouling paint emissions. Based on the aforementioned treatments, this by-product receives, it is a non-hazardous waste. This by-product can be modelled on two levels: treatment activity and market activity. The former one refers to the specific technology treating the by-product while the latter level represents a mix of treatments. Users are encouraged to inspect the modelling assumptions of the treatment activities and when selecting the market to additionally inspect the treatment mix. Collection and transportation of this by-product is accounted in the respective market activity, users are advised to inspect and modify the average transportation distances for a case specific modelling.
ad687602-1342-4c76-9a99-472d763e4777 | hake, capture by trawler and landing whole, fresh | ES | 2008 - 2022 | ordinary transforming activity | Fishing & Aquaculture | 0311:Marine fishing | A - Agriculture, forestry and fishing | cdbf0bef-39f7-46c8-87a2-3f9f679b5bb7 | ByProduct | demersal fish, fresh | 04241: Wild fish of Gadiformes, live, fresh or chilled | kg | Hake by-catch consists of other demersal species, including fish and crustaceans
ad687602-1342-4c76-9a99-472d763e4777 | hake, capture by trawler and landing whole, fresh | ES | 2008 - 2022 | ordinary transforming activity | Fishing & Aquaculture | 0311:Marine fishing | A - Agriculture, forestry and fishing | 1b30b018-ac39-41f4-a9e0-92057eef8bb8 | ByProduct | waste mineral oil | 39990: Other wastes n.e.c. | kg | 'waste mineral oil' is a liquid waste under the category of industrial wastes. It is primarily generated in a wide range of industrial activities in many different sectors. 'waste mineral oil' contain the following fractions: 100% waste mineral oil. By the database default (and per unit of reference product),'waste mineral oil' has 10% water on wet mass basis (90% dry matter) and Carbon present is of only fossil origin (86.44% on a dry matter basis). It has a higher heating value of 41.8 MJ/kg . This kind of by-product (recyclable or waste) is generated from ordinary transforming activities, and as such can be considered for modelling waste outputs of comparable composition. In the ecoinvent database, treatment option/s for this by-product include: thermal (hazardous waste incineration). Based on the aforementioned treatments this by-product receives, it is a hazardous waste. In addition, this by-product is used in the following processes: clinker production. This by-product can be modelled on two levels: treatment activity and market activity. The former one refers to the specific technology treating the by-product while the latter level represents a mix of treatments. Users are encouraged to inspect the modelling assumptions of the treatment activities and when selecting the market to additionally inspect the treatment mix. Collection and transportation of this by-product is accounted in the respective market activity, users are advised to inspect and modify the average transportation distances for a case specific modelling.
61ceb502-1589-419f-9c80-b2833e98fbe4 | furnace production, logs, hardwood storage area, 6kW | CH | 2000 - 2022 | ordinary transforming activity | Infrastructure & Machinery; Heat | 2815:Manufacture of ovens, furnaces and furnace burners | C - Manufacturing | 55dbb48f-1749-4545-9fc7-1900c96b91f1 | ReferenceProduct | furnace, logs, hardwood storage area, 6kW | 43420: Industrial or laboratory furnaces and ovens, except non-electric bakery ovens; other industrial or laboratory […] | unit | This is an infrastructure, representing the product of a log furnace that is used for additional heating or as heating of a living room. It operates with hardwood, it has a lifetime of 15 years for the furnace and 80 years for the chimney, while its capacity is 6 kW. This category includes wood-fired cooking stoves, tiled and closed fireplaces and fireplace stoves of modern design, which serve as auxiliary heating or heating of a room. It is assumed that the furnace operates 1000 hours a year. The process includes the most important materials used for the fabrication of the furnace, the water storage and the chimney, their end-of-life, hardwood storage and energy used for the construction.
61ceb502-1589-419f-9c80-b2833e98fbe4 | furnace production, logs, hardwood storage area, 6kW | CH | 2000 - 2022 | ordinary transforming activity | Infrastructure & Machinery; Heat | 2815:Manufacture of ovens, furnaces and furnace burners | C - Manufacturing | d1a4a803-c563-4740-84cf-3c21a488bd74 | ByProduct | scrap steel | 39310: Slag, dross, scalings and other waste from the manufacture of iron or steel | kg | 'scrap steel' is a solid waste under the category of industrial wastes. It can be sourced in many and various ways and therefore it can belong in the following waste categories: construction and demolition. It is primarily generated in a wide range of production activities in many different sectors. 'scrap steel' contain the following fractions: 100& steel scrap. By the database default (and per unit of reference product),'scrap steel' has 0% water on wet mass basis (100% dry matter) and it has no Carbon content. It has no heating value. This kind of by-product (recyclable or waste) is generated from ordinary transforming activities, and as such can be considered for modelling waste outputs of comparable composition. In the ecoinvent database, treatment option/s for this by-product include: deposition (inert material landfill), thermal (municipal incineration). Based on the aforementioned treatments, this by-product receives, it is a non-hazardous waste. In addition, this by-product is used in the following processes: clinker production. This by-product can be modelled on two levels: treatment activity and market activity. The former one refers to the specific technology treating the by-product while the latter level represents a mix of treatments. Users are encouraged to inspect the modelling assumptions of the treatment activities and when selecting the market to additionally inspect the treatment mix. Collection and transportation of this by-product is accounted in the respective market activity, users are advised to inspect and modify the average transportation distances for a case specific modelling. | 007439-89-6
61ceb502-1589-419f-9c80-b2833e98fbe4 | furnace production, logs, hardwood storage area, 6kW | CH | 2000 - 2022 | ordinary transforming activity | Infrastructure & Machinery; Heat | 2815:Manufacture of ovens, furnaces and furnace burners | C - Manufacturing | e9f6d312-001c-435a-a668-82239a3b7511 | ByProduct | waste concrete | 39: Wastes or scraps | kg | 'waste concrete' is a solid waste under the category of construction and demolition wastes. It is primarily generated in construction and demolition of building infrastructure. 'waste concrete' contain the following fractions: 100% waste concrete. By the database default (and per unit of reference product),'waste concrete' has 50% water on wet mass basis (50% dry matter) and it has no Carbon content. It has no heating value. This kind of by-product (recyclable or waste) is generated from ordinary transforming activities, and as such can be considered for modelling waste outputs of comparable composition. In the ecoinvent database, treatment option/s for this by-product include: deposition (inert material landfill). Based on the aforementioned treatments, this by-product receives, it is a non-hazardous waste. This by-product can be modelled on two levels: treatment activity and market activity. The former one refers to the specific technology treating the by-product while the latter level represents a mix of treatments. Users are encouraged to inspect the modelling assumptions of the treatment activities and when selecting the market to additionally inspect the treatment mix. Collection and transportation of this by-product is accounted in the respective market activity, users are advised to inspect and modify the average transportation distances for a case specific modelling.
61ceb502-1589-419f-9c80-b2833e98fbe4 | furnace production, logs, hardwood storage area, 6kW | CH | 2000 - 2022 | ordinary transforming activity | Infrastructure & Machinery; Heat | 2815:Manufacture of ovens, furnaces and furnace burners | C - Manufacturing | 1b30b018-ac39-41f4-a9e0-92057eef8bb8 | ByProduct | waste mineral oil | 39990: Other wastes n.e.c. | kg | 'waste mineral oil' is a liquid waste under the category of industrial wastes. It is primarily generated in a wide range of industrial activities in many different sectors. 'waste mineral oil' contain the following fractions: 100% waste mineral oil. By the database default (and per unit of reference product),'waste mineral oil' has 10% water on wet mass basis (90% dry matter) and Carbon present is of only fossil origin (86.44% on a dry matter basis). It has a higher heating value of 41.8 MJ/kg . This kind of by-product (recyclable or waste) is generated from ordinary transforming activities, and as such can be considered for modelling waste outputs of comparable composition. In the ecoinvent database, treatment option/s for this by-product include: thermal (hazardous waste incineration). Based on the aforementioned treatments this by-product receives, it is a hazardous waste. In addition, this by-product is used in the following processes: clinker production. This by-product can be modelled on two levels: treatment activity and market activity. The former one refers to the specific technology treating the by-product while the latter level represents a mix of treatments. Users are encouraged to inspect the modelling assumptions of the treatment activities and when selecting the market to additionally inspect the treatment mix. Collection and transportation of this by-product is accounted in the respective market activity, users are advised to inspect and modify the average transportation distances for a case specific modelling.
61ceb502-1589-419f-9c80-b2833e98fbe4 | furnace production, logs, hardwood storage area, 6kW | CH | 2000 - 2022 | ordinary transforming activity | Infrastructure & Machinery; Heat | 2815:Manufacture of ovens, furnaces and furnace burners | C - Manufacturing | 817fa2e4-cb4c-49bb-b52f-eac84d1053ff | ByProduct | waste mineral wool, for final disposal | 39990: Other wastes n.e.c. | kg | 'waste mineral wool, for final disposal' is a solid waste under the category of construction and demolition wastes. It can be sourced in many and various ways and therefore it can belong in the following waste categories: industrial. It is primarily generated in construction of building infrastructure and in different industrial applications like production of glass, boilers, furnace, ect. 'waste mineral wool, for final disposal' contain the following fractions: 100% inert waste (mineral wool). By the database default (and per unit of reference product),'waste mineral wool, for final disposal' has 0% water on wet mass basis (100% dry matter) and it has no Carbon content. It has no heating value. This kind of by-product (recyclable or waste) is generated from ordinary transforming activities, and as such can be considered for modelling waste outputs of comparable composition. In the ecoinvent database, treatment option/s for this by-product include: deposition (inert material landfill). Based on the aforementioned treatments, this by-product receives, it is a non-hazardous waste. This by-product can be modelled on two levels: treatment activity and market activity. The former one refers to the specific technology treating the by-product while the latter level represents a mix of treatments. Users are encouraged to inspect the modelling assumptions of the treatment activities and when selecting the market to additionally inspect the treatment mix. Collection and transportation of this by-product is accounted in the respective market activity, users are advised to inspect and modify the average transportation distances for a case specific modelling.
0314710b-707b-5ce5-922d-e3bd6e7b2d49 | market for electricity, low voltage | US-HICC | 2014 - 2022 | market activity | Electricity | 3510:Electric power generation, transmission and distribution | D - Electricity, gas, steam and air conditioning supply | d69294d7-8d64-4915-a896-9996a014c410 | ReferenceProduct | electricity, low voltage | 17100: Electrical energy | kWh | This product represents electrical energy measured in kWh. If electricity is taken from a market for electricity, the transmission infrastructure, country-specific losses and transformation losses (for markets for medium and low voltage) are included. Covers voltages below 1 kV.
7524ab84-e22c-4783-b977-c689ba19400e | soybean meal and crude oil production, mechanical extraction | CA-QC | 2010 - 2022 | ordinary transforming activity | Agriculture & Animal Husbandry | 1040:Manufacture of vegetable and animal oils and fats | C - Manufacturing | 22cdac63-419a-4980-ad99-5c0caff0a614 | ReferenceProduct | soybean meal | 21920: Flours and meals of oil seeds or oleaginous fruits, except those of mustard | kg | The product 'soybean meal' is an animal feed from milled soybeans. 'Soybean meal' is produced by means of solvent extraction (pre-cracking of soybeans, dehulling, oil extraction and meal processing) in a oil mill producing soybean meal and crude oil. The meal and hulls are later consumed as animal feed.
7524ab84-e22c-4783-b977-c689ba19400e | soybean meal and crude oil production, mechanical extraction | CA-QC | 2010 - 2022 | ordinary transforming activity | Agriculture & Animal Husbandry | 1040:Manufacture of vegetable and animal oils and fats | C - Manufacturing | 50306184-2a7e-4825-8e5d-fe8e674d1274 | ByProduct | biowaste | 391: Wastes from food and tobacco industry | kg | 'biowaste' is a solid waste under the category of residential wastes. It can be sourced in many and various ways and therefore it can belong in all waste categories (commercial and institutional, industrial and construction and demolition). It is primarily generated in production, processing and transport of agricultural products. 'biowaste' contain the following fractions: 100% organic waste (green leaves, straw of cereal, manure liquid porc, manure liquid beef, manure solid, compost young, compost manure, etc). By the database default (and per unit of reference product),'biowaste' has 60% water on wet mass basis (40% dry matter) and Carbon present is of only non-fossil origin (16.24% on a dry matter basis). It has a higher heating value of 6.087 MJ/kg . This kind of by-product (recyclable or waste) is generated from ordinary transforming activities, and as such can be considered for modelling waste outputs of comparable composition. In the ecoinvent database, treatment option/s for this by-product include: biological (anaerobic digestion, industrial composting), thermal (municipal incineration), uncontrolled forms of disposal (open dump). Based on the aforementioned treatments, this by-product receives, it is a non-hazardous waste. In addition, this by-product is used in the following processes: clinker production. This by-product can be modelled on two levels: treatment activity and market activity. The former one refers to the specific technology treating the by-product while the latter level represents a mix of treatments. Users are encouraged to inspect the modelling assumptions of the treatment activities and when selecting the market to additionally inspect the treatment mix. Collection and transportation of this by-product is accounted in the respective market activity, users are advised to inspect and modify the average transportation distances for a case specific modelling.
7524ab84-e22c-4783-b977-c689ba19400e | soybean meal and crude oil production, mechanical extraction | CA-QC | 2010 - 2022 | ordinary transforming activity | Agriculture & Animal Husbandry | 1040:Manufacture of vegetable and animal oils and fats | C - Manufacturing | 8b2dfb58-660d-44eb-b83f-5d9e28e467db | ByProduct | protein feed, 100% crude | 23319: Preparations used in animal feeding n.e.c. | kg | The product 'protein feed, 100% crude' represents the protein content of a product that is used as animal feed. Example of products are: soybean meal; skimmed milk, from cow milk; meat and bone meal; cottonseed meal; rape meal; buttermilk, from cow milk. Protein feed is used for animal feeding. Products with more than 20 % of protein are classified as protein feeds.
7524ab84-e22c-4783-b977-c689ba19400e | soybean meal and crude oil production, mechanical extraction | CA-QC | 2010 - 2022 | ordinary transforming activity | Agriculture & Animal Husbandry | 1040:Manufacture of vegetable and animal oils and fats | C - Manufacturing | a139bc38-bdfb-471d-8a42-97bc8939ee82 | ByProduct | soybean oil, crude | 21611: Soya bean oil, crude | kg | The product 'soybean oil, crude' is a vegetable oil extracted from the seeds of the soybean. 'Soybean oil, crude' is produced by means of solvent extraction (pre-cracking of soybeans, dehulling, oil extraction and meal processing) in a oil mill producing soybean meal and crude oil. The crude oil is further refined to become edible or used as it is to produce biodiesel. | 008001-22-7
b22f732a-d3b6-45c0-ab9d-8e74b2620683 | market for used industrial electronic device | CH | 2005 - 2022 | market activity | Waste Treatment & Recycling | 3830:Materials recovery | E - Water supply; sewerage, waste management and remediation activities | 25c16b07-f651-44d7-b3cc-d982f3e11776 | ReferenceProduct | used industrial electronic device | 39990: Other wastes n.e.c. | kg | 'used industrial electronic device' is a solid waste under the category of industrial wastes. It is primarily generated in end-of-life of heat and power unit and printed wiring board mounting facility. 'used industrial electronic device' contain the following fractions: used cable, used printed wiring boards and plastic from consumer electronics. By the database default (and per unit of reference product),'used industrial electronic device' has 0% water on wet mass basis (100% dry matter) and Carbon present is of both fossil (8.19% on a dry matter basis), and non-fossil origin (0% on a dry matter basis). It has no heating value. This kind of by-product (recyclable or waste) is generated from ordinary transforming activities, and as such can be considered for modelling waste outputs of comparable composition. In the ecoinvent database, treatment option/s for this by-product include: manual (dismantling). Based on the aforementioned treatments, this by-product receives, it is a non-hazardous waste. In addition, this by-product is used in the following processes: treatment of used industrial electronic device, mechanical treatment. This by-product can be modelled on two levels: treatment activity and market activity. The former one refers to the specific technology treating the by-product while the latter level represents a mix of treatments. Users are encouraged to inspect the modelling assumptions of the treatment activities and when selecting the market to additionally inspect the treatment mix. Collection and transportation of this by-product is accounted in the respective market activity, users are advised to inspect and modify the average transportation distances for a case specific modelling.
0286d19e-95bb-4a4c-9ff0-2367d1b27689 | heat and power co-generation, oil | IT | 1980 - 2022 | ordinary transforming activity | Heat; Electricity | 3510:Electric power generation, transmission and distribution | D - Electricity, gas, steam and air conditioning supply | 71e2f1db-a2c5-44d0-8337-dfff15be974d | ReferenceProduct | heat, district or industrial, other than natural gas | 17300: Steam and hot water | MJ | This product represents heat measured in MJ. The heat is produced through various other means than natural gas. This includes burning of biomethane in gas turbine; biogas in co-gen gas engine; anthracite, coal, lignite briquettes and coke in stove; hardwood, logs, softwood, wood chips, wood pellets in furnaces and wood heaters; light fuel oil in boilers. Also contributing are heat from heat pumps and solar collectors. The dataset is targeted for district and industrial-scale heating.
0286d19e-95bb-4a4c-9ff0-2367d1b27689 | heat and power co-generation, oil | IT | 1980 - 2022 | ordinary transforming activity | Heat; Electricity | 3510:Electric power generation, transmission and distribution | D - Electricity, gas, steam and air conditioning supply | f3f85233-f9bb-4077-a6b0-2dd7bda88072 | ByProduct | bilge oil | 39: Wastes or scraps | kg | 'bilge oil' is a liquid waste under the category of industrial wastes. It is primarily generated in heat production, electricity production, transport services and various industrial production activities. 'bilge oil' contain the following fractions: 100% bilge oil. By the database default (and per unit of reference product),'bilge oil' has 90% water on wet mass basis (10% dry matter) and Carbon present is of only fossil origin (84% on a dry matter basis). It has a higher heating value of 4.098 MJ/kg . This kind of by-product (recyclable or waste) is generated from ordinary transforming activities, and as such can be considered for modelling waste outputs of comparable composition. In the ecoinvent database, treatment option/s for this by-product include: thermal (hazardous waste incineration). Based on the aforementioned treatments, this by-product receives, it is a hazardous waste. This by-product can be modelled on two levels: treatment activity and market activity. The former one refers to the specific technology treating the by-product while the latter level represents a mix of treatments. Users are encouraged to inspect the modelling assumptions of the treatment activities and when selecting the market to additionally inspect the treatment mix. Collection and transportation of this by-product is accounted in the respective market activity, users are advised to inspect and modify the average transportation distances for a case specific modelling.
0286d19e-95bb-4a4c-9ff0-2367d1b27689 | heat and power co-generation, oil | IT | 1980 - 2022 | ordinary transforming activity | Heat; Electricity | 3510:Electric power generation, transmission and distribution | D - Electricity, gas, steam and air conditioning supply | 66c93e71-f32b-4591-901c-55395db5c132 | ByProduct | electricity, high voltage | 17100: Electrical energy | kWh | This product represents electrical energy measured in kWh. If electricity is taken from a market for electricity, the transmission infrastructure, country-specific losses and transformation losses (for markets for medium and low voltage) are included. Covers voltages above 24 kV.
0286d19e-95bb-4a4c-9ff0-2367d1b27689 | heat and power co-generation, oil | IT | 1980 - 2022 | ordinary transforming activity | Heat; Electricity | 3510:Electric power generation, transmission and distribution | D - Electricity, gas, steam and air conditioning supply | 6666335b-58fd-4687-9e8e-4235d8dd7b20 | ByProduct | fly ash and scrubber sludge | 39: Wastes or scraps | kg | 'fly ash and scrubber sludge' is a solid waste under the category of industrial wastes. It is primarily generated in a wide range of activities in electricity and heat production and metals processing. 'fly ash and scrubber sludge' contain the following fractions: 100% separator sludge. By the database default (and per unit of reference product),'fly ash and scrubber sludge' has 90% water on wet mass basis (10% dry matter) and Carbon present is of only fossil origin (16.7% on a dry matter basis). It has a higher heating value of 0.9 MJ/kg . This kind of by-product (recyclable or waste) is generated from ordinary transforming activities, and as such can be considered for modelling waste outputs of comparable composition. In the ecoinvent database, treatment option/s for this by-product include: thermal (hazardous waste incineration). Based on the aforementioned treatments, this by-product receives, it is a hazardous waste. This by-product can be modelled on two levels: treatment activity and market activity. The former one refers to the specific technology treating the by-product while the latter level represents a mix of treatments. Users are encouraged to inspect the modelling assumptions of the treatment activities and when selecting the market to additionally inspect the treatment mix. Collection and transportation of this by-product is accounted in the respective market activity, users are advised to inspect and modify the average transportation distances for a case specific modelling.
0286d19e-95bb-4a4c-9ff0-2367d1b27689 | heat and power co-generation, oil | IT | 1980 - 2022 | ordinary transforming activity | Heat; Electricity | 3510:Electric power generation, transmission and distribution | D - Electricity, gas, steam and air conditioning supply | d0ecfe06-9a51-4bf0-95c5-7e91e84539bb | ByProduct | lignite ash | 39: Wastes or scraps | kg | 'lignite ash' is a solid waste under the category of industrial wastes. It is primarily generated in electricity and heat production. 'lignite ash' contain the following fractions: 100% lignite ash. By the database default (and per unit of reference product),'lignite ash' has 0% water on wet mass basis (100% dry matter) and it has no Carbon content. It has no heating value. This kind of by-product (recyclable or waste) is generated from ordinary transforming activities, and as such can be considered for modelling waste outputs of comparable composition. In the ecoinvent database, treatment option/s for this by-product include: deposition (opencast refill, sanitary landfill), thermal (municipal incineration). Based on the aforementioned treatments this by-product receives, it can be both a hazardous and a non-hazardous waste. This by-product can be modelled on two levels: treatment activity and market activity. The former one refers to the specific technology treating the by-product while the latter level represents a mix of treatments. Users are encouraged to inspect the modelling assumptions of the treatment activities and when selecting the market to additionally inspect the treatment mix. Collection and transportation of this by-product is accounted in the respective market activity, users are advised to inspect and modify the average transportation distances for a case specific modelling.
0286d19e-95bb-4a4c-9ff0-2367d1b27689 | heat and power co-generation, oil | IT | 1980 - 2022 | ordinary transforming activity | Heat; Electricity | 3510:Electric power generation, transmission and distribution | D - Electricity, gas, steam and air conditioning supply | 27da8130-82ba-485c-a800-b89efdcb0491 | ByProduct | municipal solid waste | 39910: Municipal waste | kg | 'municipal solid waste' is a solid waste under the category of residential wastes. It can be sourced in many and various ways and therefore it can belong in all waste categories (commercial and institutional, industrial and construction and demolition). It is primarily generated in a wide range of activities from many different sectors. 'municipal solid waste' contain the following fractions: plastics, paper, glass, metals, organic waste, textiles and potentially others. . By the database default (and per unit of reference product),'municipal solid waste' has 22.9% water on wet mass basis (77.1% dry matter) and Carbon present is of both fossil (17.15% on a dry matter basis), and non-fossil origin (26.17% on a dry matter basis). It has a lower heating value of 11.74 MJ/kg . This kind of by-product (recyclable or waste) is generated from ordinary transforming activities, and as such can be considered for modelling waste outputs of comparable composition. In the ecoinvent database, treatment option/s for this by-product include: deposition (sanitary landfill, unsanitary landfill), thermal (municipal incineration), uncontrolled forms of disposal (open dump, open burning). Based on the aforementioned treatments, this by-product receives, it is a non-hazardous waste. In addition, this by-product is used in the following processes: clinker production; treatment of municipal solid waste, incineration. This by-product can be modelled on two levels: treatment activity and market activity. The former one refers to the specific technology treating the by-product while the latter level represents a mix of treatments. Users are encouraged to inspect the modelling assumptions of the treatment activities and when selecting the market to additionally inspect the treatment mix. Collection and transportation of this by-product is accounted in the respective market activity, users are advised to inspect and modify the average transportation distances for a case specific modelling.
0286d19e-95bb-4a4c-9ff0-2367d1b27689 | heat and power co-generation, oil | IT | 1980 - 2022 | ordinary transforming activity | Heat; Electricity | 3510:Electric power generation, transmission and distribution | D - Electricity, gas, steam and air conditioning supply | cbe9c9dc-9b5e-40c0-a513-2db2d42e1b1f | ByProduct | residue from cooling tower | 39: Wastes or scraps | kg | 'residue from cooling tower' is a solid waste under the category of industrial wastes. It is primarily generated in chemicals production and heat and electricity production. 'residue from cooling tower' contain the following fractions: 100% cooling tower residue. By the database default (and per unit of reference product),'residue from cooling tower' has 30% water on wet mass basis (70% dry matter) and Carbon present is of only fossil origin (5.44% on a dry matter basis). It has no heating value. This kind of by-product (recyclable or waste) is generated from ordinary transforming activities, and as such can be considered for modelling waste outputs of comparable composition. In the ecoinvent database, treatment option/s for this by-product include: deposition (sanitary landfill). Based on the aforementioned treatments, this by-product receives, it is a non-hazardous waste. This by-product can be modelled on two levels: treatment activity and market activity. The former one refers to the specific technology treating the by-product while the latter level represents a mix of treatments. Users are encouraged to inspect the modelling assumptions of the treatment activities and when selecting the market to additionally inspect the treatment mix. Collection and transportation of this by-product is accounted in the respective market activity, users are advised to inspect and modify the average transportation distances for a case specific modelling.
0286d19e-95bb-4a4c-9ff0-2367d1b27689 | heat and power co-generation, oil | IT | 1980 - 2022 | ordinary transforming activity | Heat; Electricity | 3510:Electric power generation, transmission and distribution | D - Electricity, gas, steam and air conditioning supply | 1b30b018-ac39-41f4-a9e0-92057eef8bb8 | ByProduct | waste mineral oil | 39990: Other wastes n.e.c. | kg | 'waste mineral oil' is a liquid waste under the category of industrial wastes. It is primarily generated in a wide range of industrial activities in many different sectors. 'waste mineral oil' contain the following fractions: 100% waste mineral oil. By the database default (and per unit of reference product),'waste mineral oil' has 10% water on wet mass basis (90% dry matter) and Carbon present is of only fossil origin (86.44% on a dry matter basis). It has a higher heating value of 41.8 MJ/kg . This kind of by-product (recyclable or waste) is generated from ordinary transforming activities, and as such can be considered for modelling waste outputs of comparable composition. In the ecoinvent database, treatment option/s for this by-product include: thermal (hazardous waste incineration). Based on the aforementioned treatments this by-product receives, it is a hazardous waste. In addition, this by-product is used in the following processes: clinker production. This by-product can be modelled on two levels: treatment activity and market activity. The former one refers to the specific technology treating the by-product while the latter level represents a mix of treatments. Users are encouraged to inspect the modelling assumptions of the treatment activities and when selecting the market to additionally inspect the treatment mix. Collection and transportation of this by-product is accounted in the respective market activity, users are advised to inspect and modify the average transportation distances for a case specific modelling.
18c1392d-88fa-43b4-a0e2-e8af2015bd94 | steel production, electric, chromium steel 18/8 | RER | 2013 - 2023 | ordinary transforming activity | Metals | 2410:Manufacture of basic iron and steel | C - Manufacturing | c33b5236-001e-49b5-aa3d-810c0214f9ce | ReferenceProduct | steel, chromium steel 18/8 | 41122: Alloy steel in ingots or other primary forms and semi-finished products of alloy steel | kg | 'steel, chromium steel 18/8' is a metal. It has a composition of 68.6% Fe, 9.3% Ni, 19.0% Cr and 0.08% C. Iron, nickel and chromium are transition metals while carbon is a non metal. It is a direct product of an electric arc furnace (EAF) and an argon-oxygen decarburisation (AOD) refining vessel. It can be used in the following applications and/or processes: culinary uses (kitchen sinks, cutlery, cookware), surgical tools and medical equipment (hemostats, surgical implants, temporary crowns in dentistry), architecture (bridges, monuments and sculptures, airport roofs), automotive and aerospace applications (auto bodies, rail cars, aircraft). | 012597-69-2
18c1392d-88fa-43b4-a0e2-e8af2015bd94 | steel production, electric, chromium steel 18/8 | RER | 2013 - 2023 | ordinary transforming activity | Metals | 2410:Manufacture of basic iron and steel | C - Manufacturing | 3b1d249a-c924-4d6c-8e1f-647f562daa54 | ByProduct | electric arc furnace dust | 39310: Slag, dross, scalings and other waste from the manufacture of iron or steel | kg | 'electric arc furnace dust' is a solid waste under the category of industrial wastes. It is primarily generated in metal production and processing activities. 'electric arc furnace dust' contain the following fractions: 100% dust from electric arc furnace. By the database default (and per unit of reference product),'electric arc furnace dust' has 0.1% water on wet mass basis (99.9% dry matter) and Carbon present is of only fossil origin (1.55% on a dry matter basis). It has no heating value. This kind of by-product (recyclable or waste) is generated from ordinary transforming activities, and as such can be considered for modelling waste outputs of comparable composition. In the ecoinvent database, treatment option/s for this by-product include: deposition (residual material landfill). Based on the aforementioned treatments, this by-product receives, it is a hazardous waste. In addition, this by-product is used in the following processes: clinker production. This by-product can be modelled on two levels: treatment activity and market activity. The former one refers to the specific technology treating the by-product while the latter level represents a mix of treatments. Users are encouraged to inspect the modelling assumptions of the treatment activities and when selecting the market to additionally inspect the treatment mix. Collection and transportation of this by-product is accounted in the respective market activity, users are advised to inspect and modify the average transportation distances for a case specific modelling.
18c1392d-88fa-43b4-a0e2-e8af2015bd94 | steel production, electric, chromium steel 18/8 | RER | 2013 - 2023 | ordinary transforming activity | Metals | 2410:Manufacture of basic iron and steel | C - Manufacturing | 7494eb5f-c18b-5389-834d-131fd06c29ea | ByProduct | electric arc furnace secondary metallurgy slag | 39310: Slag, dross, scalings and other waste from the manufacture of iron or steel | kg | 'electric arc furnace secondary metallurgy slag' is a solid waste under the category of industrial wastes. It is primarily generated in steelmaking process, during the smelting process. 'electric arc furnace secondary metallurgy slag' contain the following fractions: 100% electric arc furnace secondary metallurgy slag. By the database default (and per unit of reference product),'electric arc furnace secondary metallurgy slag' has 0.5% water on wet mass basis (99.5% dry matter) and Carbon present is of only fossil origin (0.08% on a dry matter basis). It has a lower heating value of 0 MJ/kg . This kind of by-product (recyclable or waste) is generated in a specific treatment process, and as such is not intended to be used as for modelling waste outputs from other activities. In the ecoinvent database, treatment option/s for this by-product include: deposition (residual material landfill). Based on the aforementioned treatments, this by-product receives, it is a hazardous waste. In addition, this by-product is used in the following processes: electric arc furnace secondary metallurgy slag to market for electric arc furnace secondary metallurgy slag for recovery. This by-product can be modelled on two levels: treatment activity and market activity. The former one refers to the specific technology treating the by-product while the latter level represents a mix of treatments. Users are encouraged to inspect the modelling assumptions of the treatment activities and when selecting the market to additionally inspect the treatment mix. Collection and transportation of this by-product is accounted in the respective market activity, users are advised to inspect and modify the average transportation distances for a case specific modelling.
18c1392d-88fa-43b4-a0e2-e8af2015bd94 | steel production, electric, chromium steel 18/8 | RER | 2013 - 2023 | ordinary transforming activity | Metals | 2410:Manufacture of basic iron and steel | C - Manufacturing | 6e74937e-b691-4c49-9b8f-5ba44d7c081d | ByProduct | electric arc furnace slag | 39310: Slag, dross, scalings and other waste from the manufacture of iron or steel | kg | 'electric arc furnace slag' is a solid waste under the category of industrial wastes. It is primarily generated in metal production and processing activities. 'electric arc furnace slag' contain the following fractions: 100% slag from electric arc furnace. By the database default (and per unit of reference product),'electric arc furnace slag' has 0.5% water on wet mass basis (99.5% dry matter) and Carbon present is of only fossil origin (0.2% on a dry matter basis). It has no heating value. This kind of by-product (recyclable or waste) is generated from ordinary transforming activities, and as such can be considered for modelling waste outputs of comparable composition. In the ecoinvent database, treatment option/s for this by-product include: deposition (residual material landfill). Based on the aforementioned treatments, this by-product receives, it is a hazardous waste. In addition, this by-product is used in the following processes: electric arc furnace slag to market for electric arc furnace slag, for recovery. This by-product can be modelled on two levels: treatment activity and market activity. The former one refers to the specific technology treating the by-product while the latter level represents a mix of treatments. Users are encouraged to inspect the modelling assumptions of the treatment activities and when selecting the market to additionally inspect the treatment mix. Collection and transportation of this by-product is accounted in the respective market activity, users are advised to inspect and modify the average transportation distances for a case specific modelling.
18c1392d-88fa-43b4-a0e2-e8af2015bd94 | steel production, electric, chromium steel 18/8 | RER | 2013 - 2023 | ordinary transforming activity | Metals | 2410:Manufacture of basic iron and steel | C - Manufacturing | 240c1a3c-1aba-4528-afc3-3f27f56583be | ByProduct | inert waste, for final disposal | 39: Wastes or scraps | kg | 'inert waste, for final disposal' is a solid waste under the category of construction and demolition wastes. It can be sourced in many and various ways and therefore it can belong in the following waste categories: industrial. It is primarily generated in a wide range of production, construction activities in different sectors. 'inert waste, for final disposal' contain the following fractions: 100% inert waste (inorganic building materials like concrete and bricks, excavation materials, similar materials). By the database default (and per unit of reference product),'inert waste, for final disposal' has 0.5% water on wet mass basis (99.5% dry matter) and it has no Carbon content. It has no heating value. This kind of by-product (recyclable or waste) is generated from ordinary transforming activities, and as such can be considered for modelling waste outputs of comparable composition. In the ecoinvent database, treatment option/s for this by-product include: deposition (inert material landfill). Based on the aforementioned treatments, this by-product receives, it is a non-hazardous waste. This by-product can be modelled on two levels: treatment activity and market activity. The former one refers to the specific technology treating the by-product while the latter level represents a mix of treatments. Users are encouraged to inspect the modelling assumptions of the treatment activities and when selecting the market to additionally inspect the treatment mix. Collection and transportation of this by-product is accounted in the respective market activity, users are advised to inspect and modify the average transportation distances for a case specific modelling.
152950c4-8f06-416a-ba88-0221a58f7385 | market for laminating service, foil, with acrylic binder | GLO | 2011 - 2022 | market activity | Infrastructure & Machinery | 1812:Service activities related to printing | C - Manufacturing | 45d92845-1234-4ab6-8401-2e2c0018d13a | ReferenceProduct | laminating service, foil, with acrylic binder | 89122: Services related to printing | m2 | This is delivering the service of "laminating service, foil, with acrylic binder". It is used in printing to bind together a thin layer of plastic known as a laminate to paper or card. The process includes electricity consumption, acrylic binder input as glue and the end-of-life (waste paint). It excludes the input of the material to be laminated. Thus, it should be used with the input of 1 m2 of laminated surface.
b2fda2a4-3679-40cf-93c6-6781fb7c8f16 | market for sawmill | GLO | 2011 - 2022 | market activity | Infrastructure & Machinery; Wood | 4290:Construction of other civil engineering projects | F - Construction | ec8fb345-3751-4db5-a67a-fddc6c72a183 | ReferenceProduct | sawmill | 53269: Other constructions for manufacturing | unit | This is an immobile infrastructure, representing the construction of a sawmill, a factory in which logs are sawn into planks or boards by machine. The infrastructure consists of an input wood storage place, a lop station, a hall with the saw and a conveyer belt. It has an assumed lifetime of 50 years and a lifetime capacity between 51,540 to 2,500,000 m3 depending on the geography. The process includes land use, building material and their decommission.
477e1158-fa12-5572-a8d0-90a2ee30929c | market for land use change, annual crop | BR-AL | 2017 - 2022 | market activity | Land Use | 0161:Support activities for crop production | A - Agriculture, forestry and fishing | 1d32b849-121f-4d23-853c-fa2bf55c42e9 | ReferenceProduct | land use change, annual crop | 7: Financial and related services; real estate services; and rental and leasing services | ha | This represents the service of "land use change, annual crop". It models the air emissions associated with transforming and occupying 1 ha of land to be used for an annual crop production. The transformation can be split between change from annual cropland, perennial cropland, primary forest, secondary forest and grassland to annual crop. The transformation data (split) have regional variation so users are prompted to examine the relevant geographies that are of interested.
258c0223-67f1-5440-a3f8-52efe8d9be10 | natural gas, liquefied, import from QA | GLO | 2000 - 2022 | ordinary transforming activity | Resource Extraction; Fuels | 0620:Extraction of natural gas | B - Mining and quarrying | 1570a766-fe08-427f-94cb-6947995117ec | ReferenceProduct | natural gas, liquefied | 12020: Natural gas, liquefied or in the gaseous state | m3 | 'natural gas, liquefied' is a fossil fuel, for which a generic gross calorific value (GCV) of 40MJ/m3, a net calorific value (NCV) of 36.0 MJ/m3 and a density of 0.735kg/m3 are applied, in line with the global statistics (referring to standard cubic meters, Sm3, measured at 15°C and 1013 mbar). That is, the reference flow refers to 1 standard cubic meter of natural gas in the gaseous state. At a density of 410-500 kg/m3, the volume of liquified natural gas is around 1/600th of the gaseous volume at standard conditions. Natural gas is liquefied for transportation and/or storage, and it is sourced from natural gas liquefaction plants. | 014493-06-2
deb1c6c7-2c7a-404b-af18-abfa1193f08d | treatment of waste polyethylene, municipal incineration with fly ash extraction | CH | 2006 - 2022 | ordinary transforming activity | Waste Treatment & Recycling | 3821:Treatment and disposal of non-hazardous waste | E - Water supply; sewerage, waste management and remediation activities | 7ee0ddc3-924d-4339-b9bf-7856af6a698f | ReferenceProduct | waste polyethylene | 39270: Waste, parings and scrap of plastics | kg | 'waste polyethylene' is a solid waste under the category of construction and demolition wastes. It can be sourced in many and various ways and therefore it can belong in all waste categories (commercial and institutional, industrial and construction and demolition). It is primarily generated in a wide range of production and construction activities in many different sectors. 'waste polyethylene' contain the following fractions: 100% waste polyethylene. By the database default (and per unit of reference product),'waste polyethylene' has 0.4% water on wet mass basis (99.6% dry matter) and Carbon present is of only fossil origin (82.53% on a dry matter basis). It has a higher heating value of 42.82 MJ/kg . This kind of by-product (recyclable or waste) is generated from ordinary transforming activities, and as such can be considered for modelling waste outputs of comparable composition. In the ecoinvent database, treatment option/s for this by-product include: deposition (sanitary landfill, unsanitary landfill), thermal (municipal incineration), uncontrolled forms of disposal (open dump, open burning). Based on the aforementioned treatments, this by-product receives, it is a non-hazardous waste. This by-product can be modelled on two levels: treatment activity and market activity. The former one refers to the specific technology treating the by-product while the latter level represents a mix of treatments. Users are encouraged to inspect the modelling assumptions of the treatment activities and when selecting the market to additionally inspect the treatment mix. Collection and transportation of this by-product is accounted in the respective market activity, users are advised to inspect and modify the average transportation distances for a case specific modelling. | 009002-88-4
deb1c6c7-2c7a-404b-af18-abfa1193f08d | treatment of waste polyethylene, municipal incineration with fly ash extraction | CH | 2006 - 2022 | ordinary transforming activity | Waste Treatment & Recycling | 3821:Treatment and disposal of non-hazardous waste | E - Water supply; sewerage, waste management and remediation activities | 637ee275-a239-4dcb-b084-abfa110dd65b | ByProduct | electricity, for reuse in municipal waste incineration only | 17100: Electrical energy | kWh | This product represents electrical energy measured in kWh. If electricity is taken from a market for electricity, the transmission infrastructure, country-specific losses and transformation losses (for markets for medium and low voltage) are included. Covers voltages between 1kV and 24 kV. Electricity that is produced internally in the incineration plant. Excess electricity is fed into 'market for electricity, medium voltage'.
deb1c6c7-2c7a-404b-af18-abfa1193f08d | treatment of waste polyethylene, municipal incineration with fly ash extraction | CH | 2006 - 2022 | ordinary transforming activity | Waste Treatment & Recycling | 3821:Treatment and disposal of non-hazardous waste | E - Water supply; sewerage, waste management and remediation activities | 45fbbc41-7ae9-46cc-bb31-abfa11e69de0 | ByProduct | heat, for reuse in municipal waste incineration only | 17300: Steam and hot water | MJ | The heat is produced in treatment activities and usually reused in the activity itself. Excess heat is fed in 'market for heat district or industrial, other than natural gas'.
deb1c6c7-2c7a-404b-af18-abfa1193f08d | treatment of waste polyethylene, municipal incineration with fly ash extraction | CH | 2006 - 2022 | ordinary transforming activity | Waste Treatment & Recycling | 3821:Treatment and disposal of non-hazardous waste | E - Water supply; sewerage, waste management and remediation activities | 5ef99ef1-ca53-43b8-bdf3-ecdc75c75cea | ByProduct | metalliferous hydroxide sludge | 1429: Other non-ferrous metal ores and concentrates (other than uranium or thorium ores and concentrates) | kg | 'metalliferous hydroxide sludge' is a solid waste under the category of industrial wastes. It is primarily generated in the incineration process with fly ash extraction in the geography of Switzerland. 'metalliferous hydroxide sludge' contain the following fractions: zinc concentrate . By the database default (and per unit of reference product),'metalliferous hydroxide sludge' has 14.1391% water on wet mass basis (0% dry matter) and Carbon present is of both fossil (0.82% on a dry matter basis), and non-fossil origin (1.12% on a dry matter basis). It has no heating value. This kind of by-product (recyclable or waste) is generated in a specific treatment process, and as such is not intended to be used as for modelling waste outputs from other activities. In the ecoinvent database, treatment option/s for this by-product include: deposition (slag landfill). Based on the aforementioned treatments, this by-product receives, it is a non-hazardous waste. This by-product can be modelled on two levels: treatment activity and market activity. The former one refers to the specific technology treating the by-product while the latter level represents a mix of treatments. Users are encouraged to inspect the modelling assumptions of the treatment activities and when selecting the market to additionally inspect the treatment mix. Collection and transportation of this by-product is accounted in the respective market activity, users are advised to inspect and modify the average transportation distances for a case specific modelling.
deb1c6c7-2c7a-404b-af18-abfa1193f08d | treatment of waste polyethylene, municipal incineration with fly ash extraction | CH | 2006 - 2022 | ordinary transforming activity | Waste Treatment & Recycling | 3821:Treatment and disposal of non-hazardous waste | E - Water supply; sewerage, waste management and remediation activities | e33624fc-eb2d-41c3-9826-4b879573b686 | ByProduct | spent activated carbon with mercury | 39950: Wastes from chemical or allied industries | kg | 'spent activated carbon with mercury' is a solid waste under the category of industrial wastes. It is primarily generated in municipal incenration with fly ash extraction. 'spent activated carbon with mercury' contain the following fractions: spent activated carbon which contain 0.1 to 50 w% mercury. By the database default (and per unit of reference product),'spent activated carbon with mercury' has 0% water on wet mass basis (100% dry matter) and Carbon present is of only fossil origin (60% on a dry matter basis). It has a lower heating value of 18.18 MJ/kg . This kind of by-product (recyclable or waste) is generated from ordinary transforming activities, and as such can be considered for modelling waste outputs of comparable composition. In the ecoinvent database, treatment option/s for this by-product include: deposition (underground deposit). Based on the aforementioned treatments, this by-product receives, it is a hazardous waste. This by-product can be modelled on two levels: treatment activity and market activity. The former one refers to the specific technology treating the by-product while the latter level represents a mix of treatments. Users are encouraged to inspect the modelling assumptions of the treatment activities and when selecting the market to additionally inspect the treatment mix. Collection and transportation of this by-product is accounted in the respective market activity, users are advised to inspect and modify the average transportation distances for a case specific modelling.
deb1c6c7-2c7a-404b-af18-abfa1193f08d | treatment of waste polyethylene, municipal incineration with fly ash extraction | CH | 2006 - 2022 | ordinary transforming activity | Waste Treatment & Recycling | 3821:Treatment and disposal of non-hazardous waste | E - Water supply; sewerage, waste management and remediation activities | 7f6bb533-2d3c-43a6-ac60-6eef299d7c52 | ByProduct | waste cement, hydrated | 39: Wastes or scraps | kg | 'waste cement, hydrated' is a solid waste under the category of construction and demolition wastes. It is primarily generated in construction and demolition of building infrastructure. 'waste cement, hydrated' contain the following fractions: 100% cement hydrated. By the database default (and per unit of reference product),'waste cement, hydrated' has 0% water on wet mass basis (100% dry matter) and it has no Carbon content. It has no heating value. This kind of by-product (recyclable or waste) is generated from ordinary transforming activities, and as such can be considered for modelling waste outputs of comparable composition. In the ecoinvent database, treatment option/s for this by-product include: deposition (residual material landfill). Based on the aforementioned treatments, this by-product receives, it is a hazardous waste. This by-product can be modelled on two levels: treatment activity and market activity. The former one refers to the specific technology treating the by-product while the latter level represents a mix of treatments. Users are encouraged to inspect the modelling assumptions of the treatment activities and when selecting the market to additionally inspect the treatment mix. Collection and transportation of this by-product is accounted in the respective market activity, users are advised to inspect and modify the average transportation distances for a case specific modelling.
da8e0f22-789a-4514-a16c-ef0f9135bd16 | glass tube factory construction | GLO | 2000 - 2022 | ordinary transforming activity | Infrastructure & Machinery | 4100:Construction of buildings | F - Construction | ada9b1d0-1ba2-4e81-8a5b-a352ed052fec | ReferenceProduct | glass tube factory | 53269: Other constructions for manufacturing | unit | This is an immobile infrastructure, representing the construction of glass tube factory. The infrastructure has a annual capacity of 100,000 tons tube glass. The process includes land use and area of buildings, but excludes machinery.
7d7cc153-ee11-4e7c-91f3-2ded53a972c8 | market for hay | GLO | 2010 - 2022 | market activity | Agriculture & Animal Husbandry | 0119:Growing of other non-perennial crops | A - Agriculture, forestry and fishing | 5a0006c6-0f12-4bb1-9ba6-b5276dac947d | ReferenceProduct | hay | 01919: Forage products, n.e.c. | kg | The product 'hay' is a grain. It is an annual crop. The ecoinvent database also contains this product from organic and Swiss integrated production.
44659583-43d9-4875-a392-e5ae47bee441 | market for heat and power co-generation unit, 160kW electrical, components for heat only | GLO | 2011 - 2022 | market activity | Infrastructure & Machinery; Heat; Electricity | 4220:Construction of utility projects | F - Construction | 6b10e00e-917b-4db0-b05f-c8601965c50a | ReferenceProduct | heat and power co-generation unit, 160kW electrical, components for heat only | 431: Engines and turbines and parts thereof | unit | This is an infrastructure, representing the production of a heat and power co-generation unit, components for heat only, with an electrical output of 160kW . The process includes all components related exclusively to heat production (heat pump, storage 10'000 l, and heating and sanitary equipment). The factor of the electrical performance class is derived from the assumed total operating time of 100,000 hours divided by the service life of the components.
014a985f-dbb2-4f40-b464-c1b9397d3066 | aluminium, ingot, primary, import from Rest of Europe | IAI Area, North America | 2016 - 2022 | ordinary transforming activity | Metals | 2420:Manufacture of basic precious and other non-ferrous metals | C - Manufacturing | 44defed2-3dc7-4d59-b3bc-23dacf1b9140 | ReferenceProduct | aluminium, primary, ingot | 41431: Unwrought aluminium | kg | 'aluminium, primary, ingot' is a metal. It is soft, non-magnetic and ductile with silvery gray metallic appearance while it is a post-transition metal. It is a direct product from electrolytic process. It is in a form of ingots. It can be used in the following applications and/or processes: automotive, household appliances, construction, mechanics and household goods. | 007429-90-5
bcd53996-db27-46c3-8343-bf2e2d1ccbd3 | transport, passenger car, small size, natural gas, EURO 3 | GLO | 2012 - 2022 | ordinary transforming activity | Transport | 4922:Other passenger land transport | H - Transportation and storage | 93d5bc32-a832-4ac1-960a-6705cdfaddc2 | ReferenceProduct | transport, passenger car, small size, natural gas, EURO 3 | 64119: Other land transportation services of passengers, n.e.c. | km | This is delivering the service of average transportation of passenger/s across one kilometre (km). This service only considers the transportation of passengers. The vehicle operates with natural gas, its emission standard is classified as EURO3. The average passenger load factor is considered to in total 97.2 kg. The dry weight of the vehicle is considered to be 1200 kg and its lifetime is 150000 km. A user that wish to model a different average load factor should modify this product or its producing activity.
bcd53996-db27-46c3-8343-bf2e2d1ccbd3 | transport, passenger car, small size, natural gas, EURO 3 | GLO | 2012 - 2022 | ordinary transforming activity | Transport | 4922:Other passenger land transport | H - Transportation and storage | 5b975ec7-3bbe-46a1-88a0-d475a87a6eab | ByProduct | brake wear emissions, passenger car | 49129: Other parts and accessories n.e.c. of motor vehicles (including brakes, gear boxes, axles, road wheels, suspen[…] | kg | 'brake wear emissions, passenger car' represents the non-exhaust emissions (tyre, brake, road wear and petrol evaporation emissions) produced by 1kg brake wear from average passenger car. It is handled with a treatment process because it models the removal of substances (tyre material) from the technosphere.
bcd53996-db27-46c3-8343-bf2e2d1ccbd3 | transport, passenger car, small size, natural gas, EURO 3 | GLO | 2012 - 2022 | ordinary transforming activity | Transport | 4922:Other passenger land transport | H - Transportation and storage | 016a27f2-6bba-45a7-a682-0ee4a9d5ac29 | ByProduct | road wear emissions, passenger car | 53211: Highways (except elevated highways), streets and roads | kg | 'road wear emissions, passenger car' represents the non-exhaust emissions (tyre, brake, road wear and petrol evaporation emissions) produced by 1kg road wear from average passenger car. It is handled with a treatment process because it models the removal of substances (tyre material) from the technosphere.
bcd53996-db27-46c3-8343-bf2e2d1ccbd3 | transport, passenger car, small size, natural gas, EURO 3 | GLO | 2012 - 2022 | ordinary transforming activity | Transport | 4922:Other passenger land transport | H - Transportation and storage | d31f63ad-5605-4fd9-ac76-ab975b489dfa | ByProduct | tyre wear emissions, passenger car | 39260: Used pneumatic tyres of rubber | kg | 'tyre wear emissions, passenger car' represents the non-exhaust emissions (tyre, brake, road wear and petrol evaporation emissions) produced by 1kg tyre wear from average passenger car. It is handled with a treatment process because it models the removal of substances (tyre material) from the technosphere.
ca95a452-300a-4135-b3d1-5e9fad81d979 | corrugated board box production | CA-QC | 2008 - 2022 | ordinary transforming activity | Pulp & Paper | 1702:Manufacture of corrugated paper and paperboard and of containers of paper a | C - Manufacturing | ca213807-7c00-4537-ac8c-23d39d0f2bd5 | ReferenceProduct | corrugated board box | 32153: Cartons, boxes, cases, record sleeves and other packing containers (except bags) of paper, paperboard, cellulo[…] | kg | The product 'corrugated board box' represents a box made of corrugated board. Corrugated board consist of different types of containerboards, namely linerboard and fluting medium. Linerboard is a flat layer of board, which can be further distinguished in kraftliner and testliner, depending on whether it is of virgin or recycled origin, respectively. Fluting medium is the corrugated middle layer between a top and bottom layer of linerboard. Together all three layers constitute corrugated board. To produce corrugated board boxes, the corrugated board is cut into sheets, printed, slotted, folded, and glued. Corrugated board boxes are used for the packaging of products for protection and transportation.
ca95a452-300a-4135-b3d1-5e9fad81d979 | corrugated board box production | CA-QC | 2008 - 2022 | ordinary transforming activity | Pulp & Paper | 1702:Manufacture of corrugated paper and paperboard and of containers of paper a | C - Manufacturing | 27da8130-82ba-485c-a800-b89efdcb0491 | ByProduct | municipal solid waste | 39910: Municipal waste | kg | 'municipal solid waste' is a solid waste under the category of residential wastes. It can be sourced in many and various ways and therefore it can belong in all waste categories (commercial and institutional, industrial and construction and demolition). It is primarily generated in a wide range of activities from many different sectors. 'municipal solid waste' contain the following fractions: plastics, paper, glass, metals, organic waste, textiles and potentially others. . By the database default (and per unit of reference product),'municipal solid waste' has 22.9% water on wet mass basis (77.1% dry matter) and Carbon present is of both fossil (17.15% on a dry matter basis), and non-fossil origin (26.17% on a dry matter basis). It has a lower heating value of 11.74 MJ/kg . This kind of by-product (recyclable or waste) is generated from ordinary transforming activities, and as such can be considered for modelling waste outputs of comparable composition. In the ecoinvent database, treatment option/s for this by-product include: deposition (sanitary landfill, unsanitary landfill), thermal (municipal incineration), uncontrolled forms of disposal (open dump, open burning). Based on the aforementioned treatments, this by-product receives, it is a non-hazardous waste. In addition, this by-product is used in the following processes: clinker production; treatment of municipal solid waste, incineration. This by-product can be modelled on two levels: treatment activity and market activity. The former one refers to the specific technology treating the by-product while the latter level represents a mix of treatments. Users are encouraged to inspect the modelling assumptions of the treatment activities and when selecting the market to additionally inspect the treatment mix. Collection and transportation of this by-product is accounted in the respective market activity, users are advised to inspect and modify the average transportation distances for a case specific modelling.
ca95a452-300a-4135-b3d1-5e9fad81d979 | corrugated board box production | CA-QC | 2008 - 2022 | ordinary transforming activity | Pulp & Paper | 1702:Manufacture of corrugated paper and paperboard and of containers of paper a | C - Manufacturing | e72f7aa8-2369-4498-992e-9db51852afc6 | ByProduct | sludge from pulp and paper production | 39920: Sewage sludge | kg | 'sludge from pulp and paper production' is a solid waste under the category of industrial wastes. It is primarily generated in different kind of paper and carton production activities. 'sludge from pulp and paper production' contain the following fractions: 100% sludge from pulp and paper production. By the database default (and per unit of reference product),'sludge from pulp and paper production' has 25% water on wet mass basis (75% dry matter) and Carbon present is of only non-fossil origin (21% on a dry matter basis). It has a higher heating value of 5.032 MJ/kg . This kind of by-product (recyclable or waste) is generated from ordinary transforming activities, and as such can be considered for modelling waste outputs of comparable composition. In the ecoinvent database, treatment option/s for this by-product include: deposition (sanitary landfill, landfarming). Based on the aforementioned treatments, this by-product receives, it is a non-hazardous waste. This by-product can be modelled on two levels: treatment activity and market activity. The former one refers to the specific technology treating the by-product while the latter level represents a mix of treatments. Users are encouraged to inspect the modelling assumptions of the treatment activities and when selecting the market to additionally inspect the treatment mix. Collection and transportation of this by-product is accounted in the respective market activity, users are advised to inspect and modify the average transportation distances for a case specific modelling.
ca95a452-300a-4135-b3d1-5e9fad81d979 | corrugated board box production | CA-QC | 2008 - 2022 | ordinary transforming activity | Pulp & Paper | 1702:Manufacture of corrugated paper and paperboard and of containers of paper a | C - Manufacturing | 1b30b018-ac39-41f4-a9e0-92057eef8bb8 | ByProduct | waste mineral oil | 39990: Other wastes n.e.c. | kg | 'waste mineral oil' is a liquid waste under the category of industrial wastes. It is primarily generated in a wide range of industrial activities in many different sectors. 'waste mineral oil' contain the following fractions: 100% waste mineral oil. By the database default (and per unit of reference product),'waste mineral oil' has 10% water on wet mass basis (90% dry matter) and Carbon present is of only fossil origin (86.44% on a dry matter basis). It has a higher heating value of 41.8 MJ/kg . This kind of by-product (recyclable or waste) is generated from ordinary transforming activities, and as such can be considered for modelling waste outputs of comparable composition. In the ecoinvent database, treatment option/s for this by-product include: thermal (hazardous waste incineration). Based on the aforementioned treatments this by-product receives, it is a hazardous waste. In addition, this by-product is used in the following processes: clinker production. This by-product can be modelled on two levels: treatment activity and market activity. The former one refers to the specific technology treating the by-product while the latter level represents a mix of treatments. Users are encouraged to inspect the modelling assumptions of the treatment activities and when selecting the market to additionally inspect the treatment mix. Collection and transportation of this by-product is accounted in the respective market activity, users are advised to inspect and modify the average transportation distances for a case specific modelling.
ca95a452-300a-4135-b3d1-5e9fad81d979 | corrugated board box production | CA-QC | 2008 - 2022 | ordinary transforming activity | Pulp & Paper | 1702:Manufacture of corrugated paper and paperboard and of containers of paper a | C - Manufacturing | fd27af60-7b68-4549-bf35-022eacd74f93 | ByProduct | waste paperboard, sorted | 39240: Waste and scrap of paper or paperboard | kg | 'waste paperboard, sorted' is a solid waste under the category of industrial wastes. It is primarily generated in sorting of waste paperboard. 'waste paperboard, sorted' contain the following fractions: 100% sorted waste paperboard. By the database default (and per unit of reference product),'waste paperboard, sorted' has 24.3781094527363% water on wet mass basis (80.4% dry matter) and it has no Carbon content. It has a lower heating value of 15.92 MJ/kg . This kind of by-product (recyclable or waste) is generated from ordinary transforming activities, and as such can be considered for modelling waste outputs of comparable composition. In the ecoinvent database, this by-product is used in the following processes: containerboard production, fluting medium, recycled; containerboard production, fluting medium, semichemical; containerboard production, fluting medium, semichemical, 40% recycled content; containerboard production, linerboard, kraftliner; containerboard production, linerboard, testliner; folding boxboard carton production; white lined chipboard carton production. This by-product can be modelled on two levels: treatment activity and market activity. The former one refers to the specific technology treating the by-product while the latter level represents a mix of treatments. Users are encouraged to inspect the modelling assumptions of the treatment activities and when selecting the market to additionally inspect the treatment mix. Collection and transportation of this by-product is accounted in the respective market activity, users are advised to inspect and modify the average transportation distances for a case specific modelling.
ca95a452-300a-4135-b3d1-5e9fad81d979 | corrugated board box production | CA-QC | 2008 - 2022 | ordinary transforming activity | Pulp & Paper | 1702:Manufacture of corrugated paper and paperboard and of containers of paper a | C - Manufacturing | 88afd721-07ec-4910-a004-fa3fecb6bf70 | ByProduct | waste plastic, mixture | 39270: Waste, parings and scrap of plastics | kg | 'waste plastic, mixture' is a solid waste under the category of construction and demolition wastes. It can be sourced in many and various ways and therefore it can belong in all waste categories (commercial and institutional, industrial and construction and demolition). It is primarily generated in a wide range of production activities in many different sectors, like building infrastructure, production of plastics, chemicals, aircrafts, ferries, heavy machinery, etc. 'waste plastic, mixture' contain the following fractions: 100% waste mixed plastics. By the database default (and per unit of reference product),'waste plastic, mixture' has 15.3% water on wet mass basis (84.7% dry matter) and Carbon present is of only fossil origin (74.73% on a dry matter basis). It has a higher heating value of 34.05 MJ/kg . This kind of by-product (recyclable or waste) is generated from ordinary transforming activities, and as such can be considered for modelling waste outputs of comparable composition. In the ecoinvent database, treatment option/s for this by-product include: deposition (sanitary landfill, unsanitary landfill), thermal (municipal incineration), uncontrolled forms of disposal (open dump, open burning). Based on the aforementioned treatments, this by-product receives, it is a non-hazardous waste. In addition, this by-product is used in the following processes: clinker production. This by-product can be modelled on two levels: treatment activity and market activity. The former one refers to the specific technology treating the by-product while the latter level represents a mix of treatments. Users are encouraged to inspect the modelling assumptions of the treatment activities and when selecting the market to additionally inspect the treatment mix. Collection and transportation of this by-product is accounted in the respective market activity, users are advised to inspect and modify the average transportation distances for a case specific modelling.
ca95a452-300a-4135-b3d1-5e9fad81d979 | corrugated board box production | CA-QC | 2008 - 2022 | ordinary transforming activity | Pulp & Paper | 1702:Manufacture of corrugated paper and paperboard and of containers of paper a | C - Manufacturing | 7a83a93a-7648-46a8-b3a5-8adf5de62a96 | ByProduct | wastewater from maize starch production | 39990: Other wastes n.e.c. | m3 | 'wastewater from maize starch production' is a by-product (wastewater) produced from industrial sources. It is generated from maize starch production activities and activities including maize starch as main raw material. By the database default (and per unit of reference product),'wastewater from maize starch production' has the following physicochemical characteristics: C: 0.0000075439 kg/m3 , N: 0.569 kg/m3 , P: 0.105 kg/m3. This by-product can have a regional-specific composition; users are prompted to refer to the properties of this wastewater (in activities treating them) for a detailed elemental composition. This kind of by-product (wastewater) is generated from ordinary transforming activities, and as such can be considered for modelling wastewater outputs of comparable composition. In the ecoinvent database, treatment option/s for this wastewater include: wastewater treatment plant. This by-product can be modelled on two levels: treatment activity and market activity. The former one refers to the specific technology treating the by-product while the latter level represents a mix of treatments. Users are encouraged to inspect the modelling assumptions of the treatment activities and when selecting the market to additionally inspect the treatment mix. Collection and transportation of wastewater is accounted in the respective market activity with the use of sewer infrastructure; Transportation of wastewater through a sewer grid results in losses until the wastewater enters the wastewater treatment plant. Direct emissions due to those losses are considered in the market activity. Losses are regional specific and thus users are encouraged to inspect the regional modelling assumptions.
ca95a452-300a-4135-b3d1-5e9fad81d979 | corrugated board box production | CA-QC | 2008 - 2022 | ordinary transforming activity | Pulp & Paper | 1702:Manufacture of corrugated paper and paperboard and of containers of paper a | C - Manufacturing | e8a51ec1-60cb-4ead-a948-ad1142c61918 | ByProduct | wastewater, average | 39990: Other wastes n.e.c. | m3 | 'wastewater, average' is a by-product (wastewater) produced from residential sources. It is generated from a wide range of residential, industrial and commercial activities. By the database default (and per unit of reference product),'wastewater, average' has the following physicochemical characteristics: C: 0.000000043979 kg/m3 , N: 0.031015 kg/m3 , P: 0.0044833 kg/m3. This by-product can have a regional-specific composition; users are prompted to refer to the properties of this wastewater (in activities treating them) for a detailed elemental composition. This kind of by-product (wastewater) is generated from ordinary transforming activities, and as such can be considered for modelling wastewater outputs of comparable composition. In the ecoinvent database, treatment option/s for this wastewater include: wastewater treatment plant. This by-product can be modelled on two levels: treatment activity and market activity. The former one refers to the specific technology treating the by-product while the latter level represents a mix of treatments. Users are encouraged to inspect the modelling assumptions of the treatment activities and when selecting the market to additionally inspect the treatment mix. Collection and transportation of wastewater is accounted in the respective market activity with the use of sewer infrastructure; Transportation of wastewater through a sewer grid results in losses until the wastewater enters the wastewater treatment plant. Direct emissions due to those losses are considered in the market activity. Losses are regional specific and thus users are encouraged to inspect the regional modelling assumptions.
2099f02b-9519-439a-a8df-3c20aeac765f | electricity production, wind, <1MW turbine, onshore | IN-KA | 2000 - 2022 | ordinary transforming activity | Electricity | 3510:Electric power generation, transmission and distribution | D - Electricity, gas, steam and air conditioning supply | 66c93e71-f32b-4591-901c-55395db5c132 | ReferenceProduct | electricity, high voltage | 17100: Electrical energy | kWh | This product represents electrical energy measured in kWh. If electricity is taken from a market for electricity, the transmission infrastructure, country-specific losses and transformation losses (for markets for medium and low voltage) are included. Covers voltages above 24 kV.
2099f02b-9519-439a-a8df-3c20aeac765f | electricity production, wind, <1MW turbine, onshore | IN-KA | 2000 - 2022 | ordinary transforming activity | Electricity | 3510:Electric power generation, transmission and distribution | D - Electricity, gas, steam and air conditioning supply | 1b30b018-ac39-41f4-a9e0-92057eef8bb8 | ByProduct | waste mineral oil | 39990: Other wastes n.e.c. | kg | 'waste mineral oil' is a liquid waste under the category of industrial wastes. It is primarily generated in a wide range of industrial activities in many different sectors. 'waste mineral oil' contain the following fractions: 100% waste mineral oil. By the database default (and per unit of reference product),'waste mineral oil' has 10% water on wet mass basis (90% dry matter) and Carbon present is of only fossil origin (86.44% on a dry matter basis). It has a higher heating value of 41.8 MJ/kg . This kind of by-product (recyclable or waste) is generated from ordinary transforming activities, and as such can be considered for modelling waste outputs of comparable composition. In the ecoinvent database, treatment option/s for this by-product include: thermal (hazardous waste incineration). Based on the aforementioned treatments this by-product receives, it is a hazardous waste. In addition, this by-product is used in the following processes: clinker production. This by-product can be modelled on two levels: treatment activity and market activity. The former one refers to the specific technology treating the by-product while the latter level represents a mix of treatments. Users are encouraged to inspect the modelling assumptions of the treatment activities and when selecting the market to additionally inspect the treatment mix. Collection and transportation of this by-product is accounted in the respective market activity, users are advised to inspect and modify the average transportation distances for a case specific modelling.
db70c775-f97d-5b45-8d91-7aab55008ab8 | market for waste packaging paper | CZ | 2018 - 2022 | market activity | Waste Treatment & Recycling | 3821:Treatment and disposal of non-hazardous waste | E - Water supply; sewerage, waste management and remediation activities | 8d7c013a-5aca-44d7-8fc4-193844d2953a | ReferenceProduct | waste packaging paper | 39240: Waste and scrap of paper or paperboard | kg | 'waste packaging paper' is a solid waste under the category of industrial wastes. It is primarily generated in coating processing and paper production activities. 'waste packaging paper' contain the following fractions: 100% packaging glass. By the database default (and per unit of reference product),'waste packaging paper' has 12.483% water on wet mass basis (88.902% dry matter) and it has no Carbon content. It has a lower heating value of 14.11 MJ/kg . This kind of by-product (recyclable or waste) is generated from ordinary transforming activities, and as such can be considered for modelling waste outputs of comparable composition. In the ecoinvent database, treatment option/s for this by-product include: deposition (sanitary landfill, unsanitary landfill), thermal (municipal incineration), uncontrolled forms of disposal (open dump, open burning). Based on the aforementioned treatments, this by-product receives, it is a non-hazardous waste. This by-product can be modelled on two levels: treatment activity and market activity. The former one refers to the specific technology treating the by-product while the latter level represents a mix of treatments. Users are encouraged to inspect the modelling assumptions of the treatment activities and when selecting the market to additionally inspect the treatment mix. Collection and transportation of this by-product is accounted in the respective market activity, users are advised to inspect and modify the average transportation distances for a case specific modelling.
6493a1a6-5ad9-4857-be5d-ea64e518dc9d | concrete production, 20MPa, self-construction, for building construction, with cement, type IP | PE | 2014 - 2022 | ordinary transforming activity | Cement & Concrete | 2395:Manufacture of articles of concrete, cement and plaster | C - Manufacturing | 7e9077e8-7bbc-44c4-9759-62526ff34d47 | ReferenceProduct | concrete, 20MPa | 37510: Non-refractory mortars and concretes | m3 | The product 'concrete, 20MPa' represents 20 MPa ready-mix concrete. Ready-mix concrete consists on mixed cement, aggregates, admixtures and water in a predefined proportion. 20 MPa concrete is intended for residential use, such as footings for walls, columns, fireplaces, chimneys, foundations, walls, grade beams, piers, not exposed to freeze-thaw. Megapascal (MPa) is a measure of the compressive strength of concrete (N/mm2). MPa informs of how much pressure can be applied to the concrete product before it cracks or fails.
6493a1a6-5ad9-4857-be5d-ea64e518dc9d | concrete production, 20MPa, self-construction, for building construction, with cement, type IP | PE | 2014 - 2022 | ordinary transforming activity | Cement & Concrete | 2395:Manufacture of articles of concrete, cement and plaster | C - Manufacturing | d1a4a803-c563-4740-84cf-3c21a488bd74 | ByProduct | scrap steel | 39310: Slag, dross, scalings and other waste from the manufacture of iron or steel | kg | 'scrap steel' is a solid waste under the category of industrial wastes. It can be sourced in many and various ways and therefore it can belong in the following waste categories: construction and demolition. It is primarily generated in a wide range of production activities in many different sectors. 'scrap steel' contain the following fractions: 100& steel scrap. By the database default (and per unit of reference product),'scrap steel' has 0% water on wet mass basis (100% dry matter) and it has no Carbon content. It has no heating value. This kind of by-product (recyclable or waste) is generated from ordinary transforming activities, and as such can be considered for modelling waste outputs of comparable composition. In the ecoinvent database, treatment option/s for this by-product include: deposition (inert material landfill), thermal (municipal incineration). Based on the aforementioned treatments, this by-product receives, it is a non-hazardous waste. In addition, this by-product is used in the following processes: clinker production. This by-product can be modelled on two levels: treatment activity and market activity. The former one refers to the specific technology treating the by-product while the latter level represents a mix of treatments. Users are encouraged to inspect the modelling assumptions of the treatment activities and when selecting the market to additionally inspect the treatment mix. Collection and transportation of this by-product is accounted in the respective market activity, users are advised to inspect and modify the average transportation distances for a case specific modelling. | 007439-89-6
6493a1a6-5ad9-4857-be5d-ea64e518dc9d | concrete production, 20MPa, self-construction, for building construction, with cement, type IP | PE | 2014 - 2022 | ordinary transforming activity | Cement & Concrete | 2395:Manufacture of articles of concrete, cement and plaster | C - Manufacturing | e9f6d312-001c-435a-a668-82239a3b7511 | ByProduct | waste concrete | 39: Wastes or scraps | kg | 'waste concrete' is a solid waste under the category of construction and demolition wastes. It is primarily generated in construction and demolition of building infrastructure. 'waste concrete' contain the following fractions: 100% waste concrete. By the database default (and per unit of reference product),'waste concrete' has 50% water on wet mass basis (50% dry matter) and it has no Carbon content. It has no heating value. This kind of by-product (recyclable or waste) is generated from ordinary transforming activities, and as such can be considered for modelling waste outputs of comparable composition. In the ecoinvent database, treatment option/s for this by-product include: deposition (inert material landfill). Based on the aforementioned treatments, this by-product receives, it is a non-hazardous waste. This by-product can be modelled on two levels: treatment activity and market activity. The former one refers to the specific technology treating the by-product while the latter level represents a mix of treatments. Users are encouraged to inspect the modelling assumptions of the treatment activities and when selecting the market to additionally inspect the treatment mix. Collection and transportation of this by-product is accounted in the respective market activity, users are advised to inspect and modify the average transportation distances for a case specific modelling.
6493a1a6-5ad9-4857-be5d-ea64e518dc9d | concrete production, 20MPa, self-construction, for building construction, with cement, type IP | PE | 2014 - 2022 | ordinary transforming activity | Cement & Concrete | 2395:Manufacture of articles of concrete, cement and plaster | C - Manufacturing | 1b30b018-ac39-41f4-a9e0-92057eef8bb8 | ByProduct | waste mineral oil | 39990: Other wastes n.e.c. | kg | 'waste mineral oil' is a liquid waste under the category of industrial wastes. It is primarily generated in a wide range of industrial activities in many different sectors. 'waste mineral oil' contain the following fractions: 100% waste mineral oil. By the database default (and per unit of reference product),'waste mineral oil' has 10% water on wet mass basis (90% dry matter) and Carbon present is of only fossil origin (86.44% on a dry matter basis). It has a higher heating value of 41.8 MJ/kg . This kind of by-product (recyclable or waste) is generated from ordinary transforming activities, and as such can be considered for modelling waste outputs of comparable composition. In the ecoinvent database, treatment option/s for this by-product include: thermal (hazardous waste incineration). Based on the aforementioned treatments this by-product receives, it is a hazardous waste. In addition, this by-product is used in the following processes: clinker production. This by-product can be modelled on two levels: treatment activity and market activity. The former one refers to the specific technology treating the by-product while the latter level represents a mix of treatments. Users are encouraged to inspect the modelling assumptions of the treatment activities and when selecting the market to additionally inspect the treatment mix. Collection and transportation of this by-product is accounted in the respective market activity, users are advised to inspect and modify the average transportation distances for a case specific modelling.
6493a1a6-5ad9-4857-be5d-ea64e518dc9d | concrete production, 20MPa, self-construction, for building construction, with cement, type IP | PE | 2014 - 2022 | ordinary transforming activity | Cement & Concrete | 2395:Manufacture of articles of concrete, cement and plaster | C - Manufacturing | 7513d2f5-d7ee-497b-971b-a5ad34ab5c83 | ByProduct | waste rubber, unspecified | 39: Wastes or scraps | kg | 'waste rubber, unspecified' is a solid waste under the category of construction and demolition wastes. It can be sourced in many and various ways and therefore it can belong in all waste categories (commercial and institutional, industrial and construction and demolition). It is primarily generated in a wide range of production, construction and maintenance activities in many different sectors. 'waste rubber, unspecified' contain the following fractions: 100% waste rubber. By the database default (and per unit of reference product),'waste rubber, unspecified' has 0% water on wet mass basis (100% dry matter) and Carbon present is of only fossil origin (85.3% on a dry matter basis). It has a higher heating value of 29.3 MJ/kg . This kind of by-product (recyclable or waste) is generated from ordinary transforming activities, and as such can be considered for modelling waste outputs of comparable composition. In the ecoinvent database, treatment option/s for this by-product include: thermal (municipal incineration). Based on the aforementioned treatments, this by-product receives, it is a non-hazardous waste. In addition, this by-product is used in the following processes: clinker production. This by-product can be modelled on two levels: treatment activity and market activity. The former one refers to the specific technology treating the by-product while the latter level represents a mix of treatments. Users are encouraged to inspect the modelling assumptions of the treatment activities and when selecting the market to additionally inspect the treatment mix. Collection and transportation of this by-product is accounted in the respective market activity, users are advised to inspect and modify the average transportation distances for a case specific modelling.
6493a1a6-5ad9-4857-be5d-ea64e518dc9d | concrete production, 20MPa, self-construction, for building construction, with cement, type IP | PE | 2014 - 2022 | ordinary transforming activity | Cement & Concrete | 2395:Manufacture of articles of concrete, cement and plaster | C - Manufacturing | 0d4745c0-d967-4cfb-b23a-9736e6a4b00f | ByProduct | wastewater from concrete production | 39990: Other wastes n.e.c. | m3 | 'wastewater from concrete production' is a by-product (wastewater) produced from industrial sources. It is generated from concrete and cement production activities. By the database default (and per unit of reference product),'wastewater from concrete production' has the following physicochemical characteristics: C: 0 kg/m3 , N: 0.0032108 kg/m3 , P: 0.0000672 kg/m3. This by-product can have a regional-specific composition; users are prompted to refer to the properties of this wastewater (in activities treating them) for a detailed elemental composition. This kind of by-product (wastewater) is generated from ordinary transforming activities, and as such can be considered for modelling wastewater outputs of comparable composition. In the ecoinvent database, treatment option/s for this wastewater include: wastewater treatment plant. This by-product can be modelled on two levels: treatment activity and market activity. The former one refers to the specific technology treating the by-product while the latter level represents a mix of treatments. Users are encouraged to inspect the modelling assumptions of the treatment activities and when selecting the market to additionally inspect the treatment mix. Collection and transportation of wastewater is accounted in the respective market activity with the use of sewer infrastructure; Transportation of wastewater through a sewer grid results in losses until the wastewater enters the wastewater treatment plant. Direct emissions due to those losses are considered in the market activity. Losses are regional specific and thus users are encouraged to inspect the regional modelling assumptions.
75a140c5-8483-4df5-b2f7-c4de10a55e04 | clear-cutting, secondary forest to arable land, annual crop | AR | 2010 - 2022 | ordinary transforming activity | Land Use | 0161:Support activities for crop production | A - Agriculture, forestry and fishing | 4c2bb0f0-422d-4fb3-bcfe-a36ef1b55874 | ReferenceProduct | land tenure, arable land, measured as carbon net primary productivity, annual crop | 7: Financial and related services; real estate services; and rental and leasing services | kg | This is delivering the service of converting one type of land into another. Specifically here converting land to be used for annual crop production. The service models the changes in carbon stocks due to the transformation of land. It is measured as kg of C net primary productvity (NPP) and represents the amount of land transformed to produce this NPP. There are five types of land (primary forest, secondary forest, grassland, annual crop and perennial crop) that are converted into land that is meant to be used for annual crop production. In a market, the mix of land tenure is country specific and thus users are prompted to inspect the regional composition for the specific land types converted into land for annual crop production.
c74de100-89b6-400d-ae88-734b4a01b697 | treatment of residues, MSWI[F]-WWT, WW from black chrome coating, residual material landfill | CH | 1994 - 2022 | ordinary transforming activity | Waste Treatment & Recycling | 3822:Treatment and disposal of hazardous waste | E - Water supply; sewerage, waste management and remediation activities | 6e19db2a-0fe3-45d7-897b-002c8dae678a | ReferenceProduct | residues, MSWI[F]-WWT, WW from black chrome coating | 3932: Ash and residue (except from the manufacture of iron or steel), containing metals or metallic compounds, except[…] | kg | 'residues, MSWI[F]-WWT, WW from black chrome coating' is a solid waste under the category of industrial wastes. These residues are produced exclusively in the incineration (with fly ash extraxtion) of 'sewage sludge, 70% water, WWT, WW from black chrome coating' that in turn is produced exclusively from the wastewater treatment of 'WW from black chrome coating'. The composition of the residues, is specific and dependent on the original composition of 'WW from black chrome coating'. 'residues, MSWI[F]-WWT, WW from black chrome coating' contain the following fractions: 100% incineration residues. By the database default (and per unit of reference product),'residues, MSWI[F]-WWT, WW from black chrome coating' has 0% water on wet mass basis (100% dry matter) and Carbon present is of only fossil origin (0.05% on a dry matter basis). It has no heating value. This kind of by-product (recyclable or waste) is generated in a specific treatment process, and as such is not intended to be used as for modelling waste outputs from other activities. In the ecoinvent database, treatment option/s for this by-product include: deposition (residual material landfill). Based on the aforementioned treatments, this by-product receives, it is a hazardous waste. This by-product can be modelled on two levels: treatment activity and market activity. The former one refers to the specific technology treating the by-product while the latter level represents a mix of treatments. Users are encouraged to inspect the modelling assumptions of the treatment activities and when selecting the market to additionally inspect the treatment mix. Collection and transportation of this by-product is accounted in the respective market activity, users are advised to inspect and modify the average transportation distances for a case specific modelling. 'residues, MSWI[F]-WWT, WW from black chrome coating' is a solid waste under the category of industrial wastes. These residues are produced exclusively in the incineration (with fly ash extraxtion) of 'sewage sludge, 70% water, WWT, WW from black chrome coating' that in turn is produced exclusively from the wastewater treatment of 'WW from black chrome coating'. The composition of the residues, is specific and dependent on the original composition of 'WW from black chrome coating'. 'residues, MSWI[F]-WWT, WW from black chrome coating' contain the following fractions: 100% incineration residues. By the database default (and per unit of reference product),'residues, MSWI[F]-WWT, WW from black chrome coating' has 0% water on wet mass basis (100% dry matter) and Carbon present is of only fossil origin (0.05% on a dry matter basis). It has no heating value. This kind of by-product (recyclable or waste) is generated in a specific treatment process, and as such is not intended to be used as for modelling waste outputs from other activities. In the ecoinvent database, treatment option/s for this by-product include: deposition (residual material landfill). Based on the aforementioned treatments, this by-product receives, it is a hazardous waste. This by-product can be modelled on two levels: treatment activity and market activity. The former one refers to the specific technology treating the by-product while the latter level represents a mix of treatments. Users are encouraged to inspect the modelling assumptions of the treatment activities and when selecting the market to additionally inspect the treatment mix. Collection and transportation of this by-product is accounted in the respective market activity, users are advised to inspect and modify the average transportation distances for a case specific modelling.
c74de100-89b6-400d-ae88-734b4a01b697 | treatment of residues, MSWI[F]-WWT, WW from black chrome coating, residual material landfill | CH | 1994 - 2022 | ordinary transforming activity | Waste Treatment & Recycling | 3822:Treatment and disposal of hazardous waste | E - Water supply; sewerage, waste management and remediation activities | 7f6bb533-2d3c-43a6-ac60-6eef299d7c52 | ByProduct | waste cement, hydrated | 39: Wastes or scraps | kg | 'waste cement, hydrated' is a solid waste under the category of construction and demolition wastes. It is primarily generated in construction and demolition of building infrastructure. 'waste cement, hydrated' contain the following fractions: 100% cement hydrated. By the database default (and per unit of reference product),'waste cement, hydrated' has 0% water on wet mass basis (100% dry matter) and it has no Carbon content. It has no heating value. This kind of by-product (recyclable or waste) is generated from ordinary transforming activities, and as such can be considered for modelling waste outputs of comparable composition. In the ecoinvent database, treatment option/s for this by-product include: deposition (residual material landfill). Based on the aforementioned treatments, this by-product receives, it is a hazardous waste. This by-product can be modelled on two levels: treatment activity and market activity. The former one refers to the specific technology treating the by-product while the latter level represents a mix of treatments. Users are encouraged to inspect the modelling assumptions of the treatment activities and when selecting the market to additionally inspect the treatment mix. Collection and transportation of this by-product is accounted in the respective market activity, users are advised to inspect and modify the average transportation distances for a case specific modelling.
f7e53143-3ab0-43a0-8e2a-8f6d8fdc3e3e | yarding, sled yarder | RER | 2012 - 2022 | ordinary transforming activity | Forestry | 0220:Logging | A - Agriculture, forestry and fishing | 6b006425-66fe-4452-90d1-05ecb78bb99c | ReferenceProduct | cable yarding | 8614: Support and operation services to forestry and logging | hour | This is delivering the service of cable yarding. Cable yarding is the process of transporting logs to the landing using a stationary winching machine (a yarder) and a system of heavy wire rope. The service represents 1 productive machine hour (PMS), referring to the operational time of the cable yarder machine including breaks up to 15 minutes. It includes machinery infrastructure, the input of diesel fuel, lubricants/greases, transportation, emissions, end-of-life. The input of wood is excluded and should be added manually.
f7e53143-3ab0-43a0-8e2a-8f6d8fdc3e3e | yarding, sled yarder | RER | 2012 - 2022 | ordinary transforming activity | Forestry | 0220:Logging | A - Agriculture, forestry and fishing | 1b30b018-ac39-41f4-a9e0-92057eef8bb8 | ByProduct | waste mineral oil | 39990: Other wastes n.e.c. | kg | 'waste mineral oil' is a liquid waste under the category of industrial wastes. It is primarily generated in a wide range of industrial activities in many different sectors. 'waste mineral oil' contain the following fractions: 100% waste mineral oil. By the database default (and per unit of reference product),'waste mineral oil' has 10% water on wet mass basis (90% dry matter) and Carbon present is of only fossil origin (86.44% on a dry matter basis). It has a higher heating value of 41.8 MJ/kg . This kind of by-product (recyclable or waste) is generated from ordinary transforming activities, and as such can be considered for modelling waste outputs of comparable composition. In the ecoinvent database, treatment option/s for this by-product include: thermal (hazardous waste incineration). Based on the aforementioned treatments this by-product receives, it is a hazardous waste. In addition, this by-product is used in the following processes: clinker production. This by-product can be modelled on two levels: treatment activity and market activity. The former one refers to the specific technology treating the by-product while the latter level represents a mix of treatments. Users are encouraged to inspect the modelling assumptions of the treatment activities and when selecting the market to additionally inspect the treatment mix. Collection and transportation of this by-product is accounted in the respective market activity, users are advised to inspect and modify the average transportation distances for a case specific modelling.
7e83d27a-a3df-45fa-a56b-38163b425573 | wheat production | US | 2001 - 2022 | ordinary transforming activity | Agriculture & Animal Husbandry | 0111:Growing of cereals (except rice), leguminous crops and oil seeds | A - Agriculture, forestry and fishing | 0201ee86-f71b-4457-8fe8-79f3ed720b07 | ReferenceProduct | wheat grain | 01112: Wheat, other | kg | The product 'wheat grain' is a grain. It is an annual crop. The ecoinvent database also contains this product from organic and Swiss integrated production.
afdb5220-574e-54d7-aa45-3b384784ec66 | market for inorganic phosphorus fertiliser, as P2O5 | RO | 2016 - 2022 | market activity | Agriculture & Animal Husbandry | 0161:Support activities for crop production | A - Agriculture, forestry and fishing | 5321a299-0c03-4bfc-9dda-d020456f6b2e | ReferenceProduct | inorganic phosphorus fertiliser, as P2O5 | 3462: Mineral or chemical fertilizers, phosphatic | kg | 'inorganic phosphorus fertiliser, as P2O5' is an inorganic substance with a CAS no. : . It is called 'which is supplying the nutrient of Phosphorus to the plants' under IUPAC naming and its molecular formula is: . It is mostly solid (else liquid) under normal conditions of temperature and pressure. The product represents an equivalent form of Phosphorus that is present in the fertiliser and is expressed as a mass of pure phosphorus pentoxide (P2O5). Modelling this substance in a solution requires the user to add the solvent of their choice in their models. There is no publicly available information about the consumption of this substance on a consumer level. There is no publicly available information about the consumption of this substance on industrial sites. Based on EU regulations (REGULATION (EU) 2019/1009), if this substance would be used as fertiliser, it could be labelled as N-P-K of: the N-P-K can vary depending on the fertiliser.
6996b93f-e7a1-40d2-913b-059d9cfedcd3 | market for waste reinforced concrete | CH | 2011 - 2022 | market activity | Waste Treatment & Recycling | 3830:Materials recovery | E - Water supply; sewerage, waste management and remediation activities | 5357a067-f798-46fb-97b0-fa18f723341b | ReferenceProduct | waste reinforced concrete | 39: Wastes or scraps | kg | 'waste reinforced concrete' is a solid waste under the category of construction and demolition wastes. It is primarily generated in construction of building infrastructure. 'waste reinforced concrete' contain the following fractions: 97 % inert material and 3 % steel. By the database default (and per unit of reference product),'waste reinforced concrete' has 0.582000000000005% water on wet mass basis (99.418% dry matter) and it has no Carbon content. It has no heating value. This kind of by-product (recyclable or waste) is generated from ordinary transforming activities, and as such can be considered for modelling waste outputs of comparable composition. In the ecoinvent database, this by-product is used in the following processes: treatment of waste reinforced concrete, collection for final disposal; treatment of waste reinforced concrete, recycling; treatment of waste reinforced concrete, sorting plant. Based on the aforementioned treatments, this by-product receives, it is a non-hazardous waste. This by-product can be modelled on two levels: treatment activity and market activity. The former one refers to the specific technology treating the by-product while the latter level represents a mix of treatments. Users are encouraged to inspect the modelling assumptions of the treatment activities and when selecting the market to additionally inspect the treatment mix. Collection and transportation of this by-product is accounted in the respective market activity, users are advised to inspect and modify the average transportation distances for a case specific modelling.
79932817-d6a4-49d1-b605-ec04584537f1 | market for battery separator | GLO | 2011 - 2022 | market activity | Electronics | 2720:Manufacture of batteries and accumulators | C - Manufacturing | 3de8d0de-2003-45a2-849d-faceb195e561 | ReferenceProduct | battery separator | 46410: Primary cells and primary batteries | kg | The battery separator represents a membrane between a cathode and an anode, e.g. for a lithium-ion battery. It has the function to separate the two electrodes, however it allows the passage of Li+-ions through micropores to close the close the electric circuit. | 007719-12-2
395886c2-069b-474b-837e-1dcde0ffb020 | treatment of green liquor dregs, residual material landfill | CH | 1994 - 2022 | ordinary transforming activity | Waste Treatment & Recycling | 3822:Treatment and disposal of hazardous waste | E - Water supply; sewerage, waste management and remediation activities | 661b630a-c1a4-4c38-837e-393f949105f0 | ReferenceProduct | green liquor dregs | 39: Wastes or scraps | kg | 'green liquor dregs' is a solid waste under the category of industrial wastes. It is primarily generated in different types of paper and containerboard production activities. 'green liquor dregs' contain the following fractions: 100% Green liquor dregs from pulp production. By the database default (and per unit of reference product),'green liquor dregs' has 25% water on wet mass basis (75% dry matter) and Carbon present is of only non-fossil origin (39.07% on a dry matter basis). It has no heating value. This kind of by-product (recyclable or waste) is generated from ordinary transforming activities, and as such can be considered for modelling waste outputs of comparable composition. In the ecoinvent database, treatment option/s for this by-product include: deposition (residual material landfill). Based on the aforementioned treatments, this by-product receives, it is a hazardous waste. This by-product can be modelled on two levels: treatment activity and market activity. The former one refers to the specific technology treating the by-product while the latter level represents a mix of treatments. Users are encouraged to inspect the modelling assumptions of the treatment activities and when selecting the market to additionally inspect the treatment mix. Collection and transportation of this by-product is accounted in the respective market activity, users are advised to inspect and modify the average transportation distances for a case specific modelling.
395886c2-069b-474b-837e-1dcde0ffb020 | treatment of green liquor dregs, residual material landfill | CH | 1994 - 2022 | ordinary transforming activity | Waste Treatment & Recycling | 3822:Treatment and disposal of hazardous waste | E - Water supply; sewerage, waste management and remediation activities | 7f6bb533-2d3c-43a6-ac60-6eef299d7c52 | ByProduct | waste cement, hydrated | 39: Wastes or scraps | kg | 'waste cement, hydrated' is a solid waste under the category of construction and demolition wastes. It is primarily generated in construction and demolition of building infrastructure. 'waste cement, hydrated' contain the following fractions: 100% cement hydrated. By the database default (and per unit of reference product),'waste cement, hydrated' has 0% water on wet mass basis (100% dry matter) and it has no Carbon content. It has no heating value. This kind of by-product (recyclable or waste) is generated from ordinary transforming activities, and as such can be considered for modelling waste outputs of comparable composition. In the ecoinvent database, treatment option/s for this by-product include: deposition (residual material landfill). Based on the aforementioned treatments, this by-product receives, it is a hazardous waste. This by-product can be modelled on two levels: treatment activity and market activity. The former one refers to the specific technology treating the by-product while the latter level represents a mix of treatments. Users are encouraged to inspect the modelling assumptions of the treatment activities and when selecting the market to additionally inspect the treatment mix. Collection and transportation of this by-product is accounted in the respective market activity, users are advised to inspect and modify the average transportation distances for a case specific modelling.
da22b644-1629-5010-9c48-832c3c3c2e8d | market for bottom ash, MSWI-WWT, WW from medium density board production | RER | 2010 - 2022 | market activity | Waste Treatment & Recycling | 3821:Treatment and disposal of non-hazardous waste | E - Water supply; sewerage, waste management and remediation activities | 6bc9d2a8-743f-4d91-9195-daf50727c13d | ReferenceProduct | bottom ash, MSWI-WWT, WW from medium density board production | 3932: Ash and residue (except from the manufacture of iron or steel), containing metals or metallic compounds, except[…] | kg | 'bottom ash, MSWI-WWT, WW from medium density board production' is a solid waste under the category of industrial wastes. This bottom ash is produced exclusively in the incineration of 'sewage sludge, 70% water, WWT, WW from medium density board production' that in turn is produced exclusively from the wastewater treatment of 'WW from medium density board production'. The composition of the bottom ash, is specific and dependent on the original composition of 'WW from medium density board production' 'bottom ash, MSWI-WWT, WW from medium density board production' contain the following fractions: 100% bottom ash. By the database default (and per unit of reference product),'bottom ash, MSWI-WWT, WW from medium density board production' has 30.5819% water on wet mass basis (76.5803% dry matter) and Carbon present is of both fossil (0.31% on a dry matter basis), and non-fossil origin (25.22% on a dry matter basis). It has no heating value. This kind of by-product (recyclable or waste) is generated in a specific treatment process, and as such is not intended to be used as for modelling waste outputs from other activities. In the ecoinvent database, treatment option/s for this by-product include: deposition (slag landfill). Based on the aforementioned treatments, this by-product receives, it is a non-hazardous waste. This by-product can be modelled on two levels: treatment activity and market activity. The former one refers to the specific technology treating the by-product while the latter level represents a mix of treatments. Users are encouraged to inspect the modelling assumptions of the treatment activities and when selecting the market to additionally inspect the treatment mix. Collection and transportation of this by-product is accounted in the respective market activity, users are advised to inspect and modify the average transportation distances for a case specific modelling. 'bottom ash, MSWI-WWT, WW from medium density board production' is a solid waste under the category of industrial wastes. This bottom ash is produced exclusively in the incineration of 'sewage sludge, 70% water, WWT, WW from medium density board production' that in turn is produced exclusively from the wastewater treatment of 'WW from medium density board production'. The composition of the bottom ash, is specific and dependent on the original composition of 'WW from medium density board production' 'bottom ash, MSWI-WWT, WW from medium density board production' contain the following fractions: 100% bottom ash. By the database default (and per unit of reference product),'bottom ash, MSWI-WWT, WW from medium density board production' has 30.5819% water on wet mass basis (76.5803% dry matter) and Carbon present is of both fossil (0.31% on a dry matter basis), and non-fossil origin (25.22% on a dry matter basis). It has no heating value. This kind of by-product (recyclable or waste) is generated in a specific treatment process, and as such is not intended to be used as for modelling waste outputs from other activities. In the ecoinvent database, treatment option/s for this by-product include: deposition (slag landfill). Based on the aforementioned treatments, this by-product receives, it is a non-hazardous waste. This by-product can be modelled on two levels: treatment activity and market activity. The former one refers to the specific technology treating the by-product while the latter level represents a mix of treatments. Users are encouraged to inspect the modelling assumptions of the treatment activities and when selecting the market to additionally inspect the treatment mix. Collection and transportation of this by-product is accounted in the respective market activity, users are advised to inspect and modify the average transportation distances for a case specific modelling.
0b17e075-a5f2-5829-85d8-b055300390c6 | market for electricity, medium voltage | LK | 2014 - 2022 | market activity | Electricity | 3510:Electric power generation, transmission and distribution | D - Electricity, gas, steam and air conditioning supply | 759b89bd-3aa6-42ad-b767-5bb9ef5d331d | ReferenceProduct | electricity, medium voltage | 17100: Electrical energy | kWh | This product represents electrical energy measured in kWh. If electricity is taken from a market for electricity, the transmission infrastructure, country-specific losses and transformation losses (for markets for medium and low voltage) are included. Covers voltages between 1kV and 24 kV.
96bcf2a9-d4dc-4f7b-bed8-f64ade571a27 | air separation facility construction | GLO | 1997 - 2022 | ordinary transforming activity | Infrastructure & Machinery | 4290:Construction of other civil engineering projects | F - Construction | 4dd034b4-e9bb-4464-bddc-a4dedfcf7f61 | ReferenceProduct | air separation facility | 53269: Other constructions for manufacturing | unit | This is an immobile infrastructure, representing the construction of an air separation facility. The plant is based on an estimated air separation plant with 80,000 tons liquid products per year and it accounts for an assumed life time of 20 years. The process includes the dismantling of the air separation facility, building materials for the construction, land use, a rough approximation for the infrastructure but excludes energy for construction processes.
96bcf2a9-d4dc-4f7b-bed8-f64ade571a27 | air separation facility construction | GLO | 1997 - 2022 | ordinary transforming activity | Infrastructure & Machinery | 4290:Construction of other civil engineering projects | F - Construction | 45d2cf8c-a6b7-4fb2-8024-9382c321b5e3 | ByProduct | decommissioned chemical production facilities | 39990: Other wastes n.e.c. | kg | 'decommissioned chemical production facilities' is a solid waste under the category of construction and demolition wastes. It is primarily generated in the end-of-life of chemical plant. 'decommissioned chemical production facilities' contain the following fractions: concrete, steel, mineral wool, electronics. By the database default (and per unit of reference product),'decommissioned chemical production facilities' has 0% water on wet mass basis (100% dry matter) and Carbon present is of both fossil (1.69% on a dry matter basis), and non-fossil origin (0% on a dry matter basis). It has no heating value. This kind of by-product (recyclable or waste) is generated from ordinary transforming activities, and as such can be considered for modelling waste outputs of comparable composition. In the ecoinvent database, this by-product is used in the following processes: treatment of decommissioned chemical production facilities. Based on the aforementioned treatments, this by-product receives, it is a non-hazardous waste. This by-product can be modelled on two levels: treatment activity and market activity. The former one refers to the specific technology treating the by-product while the latter level represents a mix of treatments. Users are encouraged to inspect the modelling assumptions of the treatment activities and when selecting the market to additionally inspect the treatment mix. Collection and transportation of this by-product is accounted in the respective market activity, users are advised to inspect and modify the average transportation distances for a case specific modelling.
10cde4a7-3c1d-52bc-a9a6-24386ab30bd0 | electricity voltage transformation from medium to low voltage | CR | 2012 - 2022 | ordinary transforming activity | Electricity | 3510:Electric power generation, transmission and distribution | D - Electricity, gas, steam and air conditioning supply | d69294d7-8d64-4915-a896-9996a014c410 | ReferenceProduct | electricity, low voltage | 17100: Electrical energy | kWh | This product represents electrical energy measured in kWh. If electricity is taken from a market for electricity, the transmission infrastructure, country-specific losses and transformation losses (for markets for medium and low voltage) are included. Covers voltages below 1 kV.
ff44bb99-ee45-4850-8adc-e787f4440c46 | electricity production, photovoltaic, 3kWp slanted-roof installation, single-Si, panel, mounted | CA-NB | 2005 - 2022 | ordinary transforming activity | Electricity | 3510:Electric power generation, transmission and distribution | D - Electricity, gas, steam and air conditioning supply | d69294d7-8d64-4915-a896-9996a014c410 | ReferenceProduct | electricity, low voltage | 17100: Electrical energy | kWh | This product represents electrical energy measured in kWh. If electricity is taken from a market for electricity, the transmission infrastructure, country-specific losses and transformation losses (for markets for medium and low voltage) are included. Covers voltages below 1 kV.
ff44bb99-ee45-4850-8adc-e787f4440c46 | electricity production, photovoltaic, 3kWp slanted-roof installation, single-Si, panel, mounted | CA-NB | 2005 - 2022 | ordinary transforming activity | Electricity | 3510:Electric power generation, transmission and distribution | D - Electricity, gas, steam and air conditioning supply | e8a51ec1-60cb-4ead-a948-ad1142c61918 | ByProduct | wastewater, average | 39990: Other wastes n.e.c. | m3 | 'wastewater, average' is a by-product (wastewater) produced from residential sources. It is generated from a wide range of residential, industrial and commercial activities. By the database default (and per unit of reference product),'wastewater, average' has the following physicochemical characteristics: C: 0.000000043979 kg/m3 , N: 0.031015 kg/m3 , P: 0.0044833 kg/m3. This by-product can have a regional-specific composition; users are prompted to refer to the properties of this wastewater (in activities treating them) for a detailed elemental composition. This kind of by-product (wastewater) is generated from ordinary transforming activities, and as such can be considered for modelling wastewater outputs of comparable composition. In the ecoinvent database, treatment option/s for this wastewater include: wastewater treatment plant. This by-product can be modelled on two levels: treatment activity and market activity. The former one refers to the specific technology treating the by-product while the latter level represents a mix of treatments. Users are encouraged to inspect the modelling assumptions of the treatment activities and when selecting the market to additionally inspect the treatment mix. Collection and transportation of wastewater is accounted in the respective market activity with the use of sewer infrastructure; Transportation of wastewater through a sewer grid results in losses until the wastewater enters the wastewater treatment plant. Direct emissions due to those losses are considered in the market activity. Losses are regional specific and thus users are encouraged to inspect the regional modelling assumptions.
6e53bc0e-5f67-4f97-9986-2b75006abab8 | carboxymethyl cellulose production, powder | RER | 1993 - 2022 | ordinary transforming activity | Chemicals | 2011:Manufacture of basic chemicals | C - Manufacturing | 0ffa7cec-4410-423f-82b4-0071f3334660 | ReferenceProduct | carboxymethyl cellulose, powder | 341: Basic organic chemicals | kg | 'carboxymethyl cellulose, powder' is an organic substance with a CAS no. : 009000-11-7. It is called 'acetic acid;2,3,4,5,6-pentahydroxyhexanal' under IUPAC naming and its molecular formula is: C8H16O8. It is solid under normal conditions of temperature and pressure and appears as a white powder. It is modelled as a pure substance. Modelling this substance in a solution requires the user to add the solvent of their choice in their models. On a consumer level, is used in the following products: food (as E466 or E469). There is no publicly available information about the consumption of this substance on industrial sites. | 009000-11-7
7b06f925-e401-4b24-be29-09221634b607 | tillage, harrowing, by offset leveling disc harrow | GLO | 2012 - 2022 | ordinary transforming activity | Agriculture & Animal Husbandry | 0161:Support activities for crop production | A - Agriculture, forestry and fishing | edcaa476-a810-42b5-bbf4-1220d8658c4a | ReferenceProduct | tillage, harrowing, by offset leveling disc harrow | 86119: Other support services to crop production | ha | This operation is performed during soil preparation phase. Its objective is to smooth up the surface of the soil for planting. The operation time is 0.6 hours per ha and the diesel fuel consumption is 14.79 L diesel per hour of effective operation.
d7361c88-7365-51b4-9128-c9fb708f6ff3 | nitric acid production, product in 50% solution state | RLA | 2011 - 2022 | ordinary transforming activity | Chemicals; Agriculture & Animal Husbandry | 2012:Manufacture of fertilizers and nitrogen compounds | C - Manufacturing | 68db7412-ba35-488b-8a45-9a9f48448522 | ReferenceProduct | nitric acid, without water, in 50% solution state | 34233: Nitric acid, sulphonitric acids | kg | 'nitric acid, without water, in 50% solution state' is an inorganic substance with a CAS no. : 007697-37-2. It is called 'nitric acid' under IUPAC naming and its molecular formula is: HNO3. It is liquid under normal conditions of temperature and pressure. This dataset represents a pure substance (100% active substance). Industrially, this product is mostly used in 50% solution state. Modelling this substance in a solution requires the user to add the solvent of their choice in their models. On a consumer level, is used in the following products: air care products, fertilisers, polishes and waxes and washing & cleaning products. On industrial sites, the substance is used for the manufacture of products in the following sectors: pH regulators and water treatment products, washing & cleaning products, metal surface treatment products, non-metal-surface treatment products and semiconductors. This substance is used for the synthesis of other substances (use as intermediate). | 007697-37-2
d7361c88-7365-51b4-9128-c9fb708f6ff3 | nitric acid production, product in 50% solution state | RLA | 2011 - 2022 | ordinary transforming activity | Chemicals; Agriculture & Animal Husbandry | 2012:Manufacture of fertilizers and nitrogen compounds | C - Manufacturing | bd20be8e-9b7a-4391-980f-4ecf8f2867be | ByProduct | steam, in chemical industry | 17300: Steam and hot water | kg | 'steam, in chemical industry' is a gaseous fuel used for 'heating in the chemical industry (energy content of 2.75 MJ/kg). | 007732-18-5
c84552e4-8106-4f94-93fe-083ee3e495a8 | energy and auxilliary inputs, metal working factory, with heating from heavy fuel oil | RER | 2006 - 2022 | ordinary transforming activity | Metals | 259:Manufacture of other fabricated metal products; metalworking service activit | C - Manufacturing | 6eb8dc11-5ac4-4538-a1f1-95463b640ea5 | ReferenceProduct | energy and auxilliary inputs, metal working factory | 54269: General construction services of other industrial plants | kg | This is delivering the service of 'energy and auxilliary inputs, metal working factory'. The service represents the energy and auxilliary processes needed for a metal working factory to operate. 1 kg of this process is needed to produce 1 kg of final product. It includes electricity for lighting, general water consumption, heat consumption from natural gas, heavy fuel oil, light fuel oil or hard coal, wastewater treatment and materials end-of-life.
c84552e4-8106-4f94-93fe-083ee3e495a8 | energy and auxilliary inputs, metal working factory, with heating from heavy fuel oil | RER | 2006 - 2022 | ordinary transforming activity | Metals | 259:Manufacture of other fabricated metal products; metalworking service activit | C - Manufacturing | e5208079-1561-4537-a1f8-863db2702d0f | ByProduct | hazardous waste, for incineration | 39: Wastes or scraps | kg | 'hazardous waste, for incineration' is a solid waste under the category of industrial wastes. It can be sourced in many and various ways and therefore it can belong in all waste categories (commercial and institutional, industrial and construction and demolition). It is primarily generated in a wide range of activities in different sectors. 'hazardous waste, for incineration' contain the following fractions: 100% average hazardous waste average (e.g. soil contaminated with mineral oil, acids, solvents, emulsions with metals, oil mixtures from e.g., oil separator, non-metallic shredder residues, electrostatic precipitator ashes from waste incineration, wastes and distillation residues from organic synthesis, or road gutter sludge). By the database default (and per unit of reference product),'hazardous waste, for incineration' has 25% water on wet mass basis (75% dry matter) and Carbon present is of only fossil origin (55.47% on a dry matter basis). It has a lower heating value of 17 MJ/kg . This kind of by-product (recyclable or waste) is generated from ordinary transforming activities, and as such can be considered for modelling waste outputs of comparable composition. In the ecoinvent database, treatment option/s for this by-product include: thermal (hazardous waste incineration). Based on the aforementioned treatments, this by-product receives, it is a hazardous waste. This by-product can be modelled on two levels: treatment activity and market activity. The former one refers to the specific technology treating the by-product while the latter level represents a mix of treatments. Users are encouraged to inspect the modelling assumptions of the treatment activities and when selecting the market to additionally inspect the treatment mix. Collection and transportation of this by-product is accounted in the respective market activity, users are advised to inspect and modify the average transportation distances for a case specific modelling.
c84552e4-8106-4f94-93fe-083ee3e495a8 | energy and auxilliary inputs, metal working factory, with heating from heavy fuel oil | RER | 2006 - 2022 | ordinary transforming activity | Metals | 259:Manufacture of other fabricated metal products; metalworking service activit | C - Manufacturing | 27da8130-82ba-485c-a800-b89efdcb0491 | ByProduct | municipal solid waste | 39910: Municipal waste | kg | 'municipal solid waste' is a solid waste under the category of residential wastes. It can be sourced in many and various ways and therefore it can belong in all waste categories (commercial and institutional, industrial and construction and demolition). It is primarily generated in a wide range of activities from many different sectors. 'municipal solid waste' contain the following fractions: plastics, paper, glass, metals, organic waste, textiles and potentially others. . By the database default (and per unit of reference product),'municipal solid waste' has 22.9% water on wet mass basis (77.1% dry matter) and Carbon present is of both fossil (17.15% on a dry matter basis), and non-fossil origin (26.17% on a dry matter basis). It has a lower heating value of 11.74 MJ/kg . This kind of by-product (recyclable or waste) is generated from ordinary transforming activities, and as such can be considered for modelling waste outputs of comparable composition. In the ecoinvent database, treatment option/s for this by-product include: deposition (sanitary landfill, unsanitary landfill), thermal (municipal incineration), uncontrolled forms of disposal (open dump, open burning). Based on the aforementioned treatments, this by-product receives, it is a non-hazardous waste. In addition, this by-product is used in the following processes: clinker production; treatment of municipal solid waste, incineration. This by-product can be modelled on two levels: treatment activity and market activity. The former one refers to the specific technology treating the by-product while the latter level represents a mix of treatments. Users are encouraged to inspect the modelling assumptions of the treatment activities and when selecting the market to additionally inspect the treatment mix. Collection and transportation of this by-product is accounted in the respective market activity, users are advised to inspect and modify the average transportation distances for a case specific modelling.
c84552e4-8106-4f94-93fe-083ee3e495a8 | energy and auxilliary inputs, metal working factory, with heating from heavy fuel oil | RER | 2006 - 2022 | ordinary transforming activity | Metals | 259:Manufacture of other fabricated metal products; metalworking service activit | C - Manufacturing | e8a51ec1-60cb-4ead-a948-ad1142c61918 | ByProduct | wastewater, average | 39990: Other wastes n.e.c. | m3 | 'wastewater, average' is a by-product (wastewater) produced from residential sources. It is generated from a wide range of residential, industrial and commercial activities. By the database default (and per unit of reference product),'wastewater, average' has the following physicochemical characteristics: C: 0.000000043979 kg/m3 , N: 0.031015 kg/m3 , P: 0.0044833 kg/m3. This by-product can have a regional-specific composition; users are prompted to refer to the properties of this wastewater (in activities treating them) for a detailed elemental composition. This kind of by-product (wastewater) is generated from ordinary transforming activities, and as such can be considered for modelling wastewater outputs of comparable composition. In the ecoinvent database, treatment option/s for this wastewater include: wastewater treatment plant. This by-product can be modelled on two levels: treatment activity and market activity. The former one refers to the specific technology treating the by-product while the latter level represents a mix of treatments. Users are encouraged to inspect the modelling assumptions of the treatment activities and when selecting the market to additionally inspect the treatment mix. Collection and transportation of wastewater is accounted in the respective market activity with the use of sewer infrastructure; Transportation of wastewater through a sewer grid results in losses until the wastewater enters the wastewater treatment plant. Direct emissions due to those losses are considered in the market activity. Losses are regional specific and thus users are encouraged to inspect the regional modelling assumptions.
ad60c4e3-b4fd-4c32-9a08-1f1c36ac7f3a | soy-based resin production | GLO | 2008 - 2022 | ordinary transforming activity | Chemicals | 2013:Manufacture of plastics and synthetic rubber in primary forms | C - Manufacturing | 4bf60736-bc87-4e3d-8d34-ea8bcc46f551 | ReferenceProduct | polyester resin, unsaturated | 34740: Polyacetals, other polyethers and epoxide resins, in primary forms; polycarbonates, alkyd resins, polyallyl es[…] | kg | 'polyester resin, unsaturated', is a plastic product of fossil origin, it is not biodegradable and it is a thermoset material. This product consists of 100% virgin material with no content of recycled material. The product is used in the following applications and sectors: coatings, adhesives, manufacturing of large glass fiber reinforced plastic articles like sanitary-ware, tanks, pipes, gratings, and high performance components for the marine and transportation industry such as closure panels, body panels, fenders, boat hulls and decks.
a6db038c-191c-4157-898e-cc42e5d8a930 | electricity production, wind, >3MW turbine, onshore | CN-ZJ | 2012 - 2022 | ordinary transforming activity | Electricity | 3510:Electric power generation, transmission and distribution | D - Electricity, gas, steam and air conditioning supply | 66c93e71-f32b-4591-901c-55395db5c132 | ReferenceProduct | electricity, high voltage | 17100: Electrical energy | kWh | This product represents electrical energy measured in kWh. If electricity is taken from a market for electricity, the transmission infrastructure, country-specific losses and transformation losses (for markets for medium and low voltage) are included. Covers voltages above 24 kV.
a6db038c-191c-4157-898e-cc42e5d8a930 | electricity production, wind, >3MW turbine, onshore | CN-ZJ | 2012 - 2022 | ordinary transforming activity | Electricity | 3510:Electric power generation, transmission and distribution | D - Electricity, gas, steam and air conditioning supply | 1b30b018-ac39-41f4-a9e0-92057eef8bb8 | ByProduct | waste mineral oil | 39990: Other wastes n.e.c. | kg | 'waste mineral oil' is a liquid waste under the category of industrial wastes. It is primarily generated in a wide range of industrial activities in many different sectors. 'waste mineral oil' contain the following fractions: 100% waste mineral oil. By the database default (and per unit of reference product),'waste mineral oil' has 10% water on wet mass basis (90% dry matter) and Carbon present is of only fossil origin (86.44% on a dry matter basis). It has a higher heating value of 41.8 MJ/kg . This kind of by-product (recyclable or waste) is generated from ordinary transforming activities, and as such can be considered for modelling waste outputs of comparable composition. In the ecoinvent database, treatment option/s for this by-product include: thermal (hazardous waste incineration). Based on the aforementioned treatments this by-product receives, it is a hazardous waste. In addition, this by-product is used in the following processes: clinker production. This by-product can be modelled on two levels: treatment activity and market activity. The former one refers to the specific technology treating the by-product while the latter level represents a mix of treatments. Users are encouraged to inspect the modelling assumptions of the treatment activities and when selecting the market to additionally inspect the treatment mix. Collection and transportation of this by-product is accounted in the respective market activity, users are advised to inspect and modify the average transportation distances for a case specific modelling.
02b869f3-982d-4471-bf7e-9069aef65845 | market for waste cement, hydrated | Europe without Switzerland | 2011 - 2022 | market activity | Waste Treatment & Recycling | 3822:Treatment and disposal of hazardous waste | E - Water supply; sewerage, waste management and remediation activities | 7f6bb533-2d3c-43a6-ac60-6eef299d7c52 | ReferenceProduct | waste cement, hydrated | 39: Wastes or scraps | kg | 'waste cement, hydrated' is a solid waste under the category of construction and demolition wastes. It is primarily generated in construction and demolition of building infrastructure. 'waste cement, hydrated' contain the following fractions: 100% cement hydrated. By the database default (and per unit of reference product),'waste cement, hydrated' has 0% water on wet mass basis (100% dry matter) and it has no Carbon content. It has no heating value. This kind of by-product (recyclable or waste) is generated from ordinary transforming activities, and as such can be considered for modelling waste outputs of comparable composition. In the ecoinvent database, treatment option/s for this by-product include: deposition (residual material landfill). Based on the aforementioned treatments, this by-product receives, it is a hazardous waste. This by-product can be modelled on two levels: treatment activity and market activity. The former one refers to the specific technology treating the by-product while the latter level represents a mix of treatments. Users are encouraged to inspect the modelling assumptions of the treatment activities and when selecting the market to additionally inspect the treatment mix. Collection and transportation of this by-product is accounted in the respective market activity, users are advised to inspect and modify the average transportation distances for a case specific modelling.
298c98a2-ae60-5f86-8da3-15c776d1a21c | market for inorganic nitrogen fertiliser, as N | CN | 2016 - 2022 | market activity | Agriculture & Animal Husbandry | 0161:Support activities for crop production | A - Agriculture, forestry and fishing | f5707bdf-f7e2-479b-b3ea-99c04de8a927 | ReferenceProduct | inorganic nitrogen fertiliser, as N | 3461: Mineral or chemical fertilizers, nitrogenous | kg | 'inorganic nitrogen fertiliser, as N' is an inorganic substance with a CAS no. : . It is called 'which is supplying the nutrient of Nitrogen to plants' under IUPAC naming and its molecular formula is: . It is mostly solid (else liquid) under normal conditions of temperature and pressure. The product represents an equivalent form of Nitrogen that is present in the fertiliser and is expressed as a mass of pure nitrogen (N). Modelling this substance in a solution requires the user to add the solvent of their choice in their models. There is no publicly available information about the consumption of this substance on a consumer level. There is no publicly available information about the consumption of this substance on industrial sites. Based on EU regulations (REGULATION (EU) 2019/1009), if this substance would be used as fertiliser, it could be labelled as N-P-K of: the N-P-K can vary depending on the fertiliser.
9693eab4-651e-4384-9141-a57c72525b98 | treatment of waste cement in concrete and mortar, sorting plant | CH | 1994 - 2022 | ordinary transforming activity | Waste Treatment & Recycling | 3830:Materials recovery | E - Water supply; sewerage, waste management and remediation activities | 3728ce01-009e-4b64-94d4-3c3e9fabf888 | ReferenceProduct | waste cement in concrete and mortar | 39: Wastes or scraps | kg | 'waste cement in concrete and mortar' is a solid waste under the category of construction and demolition wastes. It is primarily generated in construction and demolition of building infrastructure. 'waste cement in concrete and mortar' contain the following fractions: 100 % inert waste. By the database default (and per unit of reference product),'waste cement in concrete and mortar' has 0.5% water on wet mass basis (99.5% dry matter) and it has no Carbon content. It has no heating value. This kind of by-product (recyclable or waste) is generated from ordinary transforming activities, and as such can be considered for modelling waste outputs of comparable composition. In the ecoinvent database, this by-product is used in the following processes: treatment of waste cement in concrete and mortar, collection for final disposal; treatment of waste cement in concrete and mortar, sorting plant. Based on the aforementioned treatments, this by-product receives, it is a non-hazardous waste. This by-product can be modelled on two levels: treatment activity and market activity. The former one refers to the specific technology treating the by-product while the latter level represents a mix of treatments. Users are encouraged to inspect the modelling assumptions of the treatment activities and when selecting the market to additionally inspect the treatment mix. Collection and transportation of this by-product is accounted in the respective market activity, users are advised to inspect and modify the average transportation distances for a case specific modelling.
9693eab4-651e-4384-9141-a57c72525b98 | treatment of waste cement in concrete and mortar, sorting plant | CH | 1994 - 2022 | ordinary transforming activity | Waste Treatment & Recycling | 3830:Materials recovery | E - Water supply; sewerage, waste management and remediation activities | 3a91cb7d-843b-495d-9973-33ba5efee877 | ByProduct | inert waste | 39: Wastes or scraps | kg | 'inert waste' is a solid waste under the category of construction and demolition wastes. It can be sourced in many and various ways and therefore it can belong in the following waste categories: industrial. It is primarily generated in a wide range of production, construction activities in different sectors. 'inert waste' contain the following fractions: 100% inert waste (inorganic building materials like concrete and bricks, excavation materials, similar materials). By the database default (and per unit of reference product),'inert waste' has 0% water on wet mass basis (100% dry matter) and it has no Carbon content. It has no heating value. This kind of by-product (recyclable or waste) is generated from ordinary transforming activities, and as such can be considered for modelling waste outputs of comparable composition. In the ecoinvent database, treatment option/s for this by-product include: deposition (sanitary landfill). Based on the aforementioned treatments, this by-product receives, it is a non-hazardous waste. In addition, this by-product is used in the following processes: clinker production. This by-product can be modelled on two levels: treatment activity and market activity. The former one refers to the specific technology treating the by-product while the latter level represents a mix of treatments. Users are encouraged to inspect the modelling assumptions of the treatment activities and when selecting the market to additionally inspect the treatment mix. Collection and transportation of this by-product is accounted in the respective market activity, users are advised to inspect and modify the average transportation distances for a case specific modelling.
e5ab873e-5918-4e66-9487-f6b2827ed391 | market for waste cement-fibre slab, dismantled | GLO | 2011 - 2022 | market activity | Waste Treatment & Recycling | 3821:Treatment and disposal of non-hazardous waste | E - Water supply; sewerage, waste management and remediation activities | c2e3161e-4f3c-4f32-a3bb-4459d50b430a | ReferenceProduct | waste cement-fibre slab, dismantled | 39: Wastes or scraps | kg | 'waste cement-fibre slab, dismantled' is a solid waste under the category of construction and demolition wastes. It is primarily generated in dismantling process of waste cement-fibre slab. 'waste cement-fibre slab, dismantled' contain the following fractions: 36% natural wood and 64% cement hydrated. By the database default (and per unit of reference product),'waste cement-fibre slab, dismantled' has 0% water on wet mass basis (100% dry matter) and Carbon present is of only non-fossil origin (14.4% on a dry matter basis). It has a higher heating value of 5.531 MJ/kg and a lower heating value of 5.036 MJ/kg . This kind of by-product (recyclable or waste) is generated in a specific treatment process, and as such is not intended to be used as for modelling waste outputs from other activities. In the ecoinvent database, treatment option/s for this by-product include: thermal (municipal incineration). Based on the aforementioned treatments, this by-product receives, it is a non-hazardous waste. This by-product can be modelled on two levels: treatment activity and market activity. The former one refers to the specific technology treating the by-product while the latter level represents a mix of treatments. Users are encouraged to inspect the modelling assumptions of the treatment activities and when selecting the market to additionally inspect the treatment mix. Collection and transportation of this by-product is accounted in the respective market activity, users are advised to inspect and modify the average transportation distances for a case specific modelling.
8fdca1f1-2985-4b7d-9548-b695414b5b0f | market for heat, district or industrial, natural gas | Europe without Switzerland | 2011 - 2022 | market activity | Heat | 3530:Steam and air conditioning supply | D - Electricity, gas, steam and air conditioning supply | 1125e767-7b5d-442e-81d6-9b0d3e1919ac | ReferenceProduct | heat, district or industrial, natural gas | 17300: Steam and hot water | MJ | This product represents heat measured in MJ. The heat is produced through the burning of natural gas in co-generation units, boilers and industrial furnaces. The dataset is targeted for district and industrial-scale heating.
326ce523-1d48-4d9c-bb9b-1e99cbdc8645 | electricity production, natural gas, conventional power plant | CN-SD | 1990 - 2022 | ordinary transforming activity | Electricity | 3510:Electric power generation, transmission and distribution | D - Electricity, gas, steam and air conditioning supply | 66c93e71-f32b-4591-901c-55395db5c132 | ReferenceProduct | electricity, high voltage | 17100: Electrical energy | kWh | This product represents electrical energy measured in kWh. If electricity is taken from a market for electricity, the transmission infrastructure, country-specific losses and transformation losses (for markets for medium and low voltage) are included. Covers voltages above 24 kV.
326ce523-1d48-4d9c-bb9b-1e99cbdc8645 | electricity production, natural gas, conventional power plant | CN-SD | 1990 - 2022 | ordinary transforming activity | Electricity | 3510:Electric power generation, transmission and distribution | D - Electricity, gas, steam and air conditioning supply | cbe9c9dc-9b5e-40c0-a513-2db2d42e1b1f | ByProduct | residue from cooling tower | 39: Wastes or scraps | kg | 'residue from cooling tower' is a solid waste under the category of industrial wastes. It is primarily generated in chemicals production and heat and electricity production. 'residue from cooling tower' contain the following fractions: 100% cooling tower residue. By the database default (and per unit of reference product),'residue from cooling tower' has 30% water on wet mass basis (70% dry matter) and Carbon present is of only fossil origin (5.44% on a dry matter basis). It has no heating value. This kind of by-product (recyclable or waste) is generated from ordinary transforming activities, and as such can be considered for modelling waste outputs of comparable composition. In the ecoinvent database, treatment option/s for this by-product include: deposition (sanitary landfill). Based on the aforementioned treatments, this by-product receives, it is a non-hazardous waste. This by-product can be modelled on two levels: treatment activity and market activity. The former one refers to the specific technology treating the by-product while the latter level represents a mix of treatments. Users are encouraged to inspect the modelling assumptions of the treatment activities and when selecting the market to additionally inspect the treatment mix. Collection and transportation of this by-product is accounted in the respective market activity, users are advised to inspect and modify the average transportation distances for a case specific modelling.
1438a34c-e79c-478d-aa05-068fd594f18f | wood cladding production, softwood | CA-QC | 2012 - 2022 | ordinary transforming activity | Wood | 1622:Manufacture of builders' carpentry and joinery | C - Manufacturing | 65473246-4906-4a91-838b-6ce5cc8a1a56 | ReferenceProduct | wood cladding, softwood | 31600: Builders' joinery and carpentry of wood (including cellular wood panels, assembled parquet panels, shingles an[…] | m2 | This is delivering the service of wood cladding using softwood. Wood cladding is an exterior wall cladding, which consists of wood boards of different cross-section sawn out of beams (softwood in this case) and then stained. The service represents the production of stained solid softwood cladding in order to cover 1 m² of exterior wall. The process includes material inputs, infrastructure, energy and water consuption, emissions and materials end-of-life.
1438a34c-e79c-478d-aa05-068fd594f18f | wood cladding production, softwood | CA-QC | 2012 - 2022 | ordinary transforming activity | Wood | 1622:Manufacture of builders' carpentry and joinery | C - Manufacturing | 019600be-f3ce-4399-9e31-19cdc087ed5f | ByProduct | residual wood, dry | 39283: Non-agglomerated wood waste and scrap | m3 | The product 'residual wood, dry' represents a generic product comprising residual wood produced as by-product in engineered wood product and wood wool production as well as shavings produced in planing activities. Dry residual wood has a water content (water in wet mass [kg] / dry mass [kg]) of 0.15. In the ecoinvent database, residual wood is used as in input for the production of engineered wood products.
1438a34c-e79c-478d-aa05-068fd594f18f | wood cladding production, softwood | CA-QC | 2012 - 2022 | ordinary transforming activity | Wood | 1622:Manufacture of builders' carpentry and joinery | C - Manufacturing | cee6769c-ac58-45d5-9597-de2569031d74 | ByProduct | waste paint | 39: Wastes or scraps | kg | 'waste paint' is a solid waste under the category of industrial wastes. It is primarily generated in a wide range of production and maintenance activities in many different sectors. 'waste paint' contain the following fractions: 100% waste paint. By the database default (and per unit of reference product),'waste paint' has 0% water on wet mass basis (100% dry matter) and Carbon present is of only fossil origin (65% on a dry matter basis). It has a higher heating value of 10.86 MJ/kg and a lower heating value of 10.14 MJ/kg . This kind of by-product (recyclable or waste) is generated from ordinary transforming activities, and as such can be considered for modelling waste outputs of comparable composition. In the ecoinvent database, treatment option/s for this by-product include: deposition (inert material landfill, sanitary landfill), thermal (hazardous waste incineration, municipal incineration). Based on the aforementioned treatments this by-product receives, it can be both a hazardous and a non-hazardous waste. In addition, this by-product is used in the following processes: clinker production. This by-product can be modelled on two levels: treatment activity and market activity. The former one refers to the specific technology treating the by-product while the latter level represents a mix of treatments. Users are encouraged to inspect the modelling assumptions of the treatment activities and when selecting the market to additionally inspect the treatment mix. Collection and transportation of this by-product is accounted in the respective market activity, users are advised to inspect and modify the average transportation distances for a case specific modelling.
1438a34c-e79c-478d-aa05-068fd594f18f | wood cladding production, softwood | CA-QC | 2012 - 2022 | ordinary transforming activity | Wood | 1622:Manufacture of builders' carpentry and joinery | C - Manufacturing | e8a51ec1-60cb-4ead-a948-ad1142c61918 | ByProduct | wastewater, average | 39990: Other wastes n.e.c. | m3 | 'wastewater, average' is a by-product (wastewater) produced from residential sources. It is generated from a wide range of residential, industrial and commercial activities. By the database default (and per unit of reference product),'wastewater, average' has the following physicochemical characteristics: C: 0.000000043979 kg/m3 , N: 0.031015 kg/m3 , P: 0.0044833 kg/m3. This by-product can have a regional-specific composition; users are prompted to refer to the properties of this wastewater (in activities treating them) for a detailed elemental composition. This kind of by-product (wastewater) is generated from ordinary transforming activities, and as such can be considered for modelling wastewater outputs of comparable composition. In the ecoinvent database, treatment option/s for this wastewater include: wastewater treatment plant. This by-product can be modelled on two levels: treatment activity and market activity. The former one refers to the specific technology treating the by-product while the latter level represents a mix of treatments. Users are encouraged to inspect the modelling assumptions of the treatment activities and when selecting the market to additionally inspect the treatment mix. Collection and transportation of wastewater is accounted in the respective market activity with the use of sewer infrastructure; Transportation of wastewater through a sewer grid results in losses until the wastewater enters the wastewater treatment plant. Direct emissions due to those losses are considered in the market activity. Losses are regional specific and thus users are encouraged to inspect the regional modelling assumptions.
1438a34c-e79c-478d-aa05-068fd594f18f | wood cladding production, softwood | CA-QC | 2012 - 2022 | ordinary transforming activity | Wood | 1622:Manufacture of builders' carpentry and joinery | C - Manufacturing | d47a4435-3089-4263-af99-8611eed2698c | ByProduct | wood chips, dry, measured as dry mass | 31230: Wood in chips or particles | kg | The product 'wood chips, dry, measured as dry mass' represent dry wood chips which are produced as by-products in wood manufacturing activities such as cross-laminated timber production, wooden furniture production, and plywood production. The weight is expressed as dry mass. Wood chips are produced by chopping larger pieces of wood into chips. Wood chips are used as wood fuel. In the ecoinvent database, wood chips, dry are further used for pulping processes and for the production of engineered wood products, such as fibreboard, and particleboard.
dc3924cf-da19-4567-a3a5-afa39a7ff1ad | market for conditioned spent nuclear fuel | Europe without Switzerland | 2011 - 2022 | market activity | Waste Treatment & Recycling | 3822:Treatment and disposal of hazardous waste | E - Water supply; sewerage, waste management and remediation activities | 56a78fcb-117d-401a-a66a-849cea42d7e6 | ReferenceProduct | conditioned spent nuclear fuel | 33720: Spent (irradiated) fuel elements (cartridges) of nuclear reactors | m3 | 'conditioned spent nuclear fuel' is a solid waste under the category of industrial wastes. It is primarily generated in the treatment process of spent nuclear fuels. 'conditioned spent nuclear fuel' contain the following fractions: 100% nuclear waste. By the database default (and per unit of reference product),'conditioned spent nuclear fuel' has 0% water on wet mass basis (100% dry matter) and it has no Carbon content. It has no heating value. This kind of by-product (recyclable or waste) is generated in a specific treatment process, and as such is not intended to be used as for modelling waste outputs from other activities. In the ecoinvent database, treatment option/s for this by-product include: deposition (interim storage). Based on the aforementioned treatments, this by-product receives, it is a hazardous waste. This by-product can be modelled on two levels: treatment activity and market activity. The former one refers to the specific technology treating the by-product while the latter level represents a mix of treatments. Users are encouraged to inspect the modelling assumptions of the treatment activities and when selecting the market to additionally inspect the treatment mix. Collection and transportation of this by-product is accounted in the respective market activity, users are advised to inspect and modify the average transportation distances for a case specific modelling.
f3e1e7db-7e89-4889-8eb0-a73f2799aec7 | electricity production, natural gas, conventional power plant | CN-FJ | 1990 - 2022 | ordinary transforming activity | Electricity | 3510:Electric power generation, transmission and distribution | D - Electricity, gas, steam and air conditioning supply | 66c93e71-f32b-4591-901c-55395db5c132 | ReferenceProduct | electricity, high voltage | 17100: Electrical energy | kWh | This product represents electrical energy measured in kWh. If electricity is taken from a market for electricity, the transmission infrastructure, country-specific losses and transformation losses (for markets for medium and low voltage) are included. Covers voltages above 24 kV.
f3e1e7db-7e89-4889-8eb0-a73f2799aec7 | electricity production, natural gas, conventional power plant | CN-FJ | 1990 - 2022 | ordinary transforming activity | Electricity | 3510:Electric power generation, transmission and distribution | D - Electricity, gas, steam and air conditioning supply | cbe9c9dc-9b5e-40c0-a513-2db2d42e1b1f | ByProduct | residue from cooling tower | 39: Wastes or scraps | kg | 'residue from cooling tower' is a solid waste under the category of industrial wastes. It is primarily generated in chemicals production and heat and electricity production. 'residue from cooling tower' contain the following fractions: 100% cooling tower residue. By the database default (and per unit of reference product),'residue from cooling tower' has 30% water on wet mass basis (70% dry matter) and Carbon present is of only fossil origin (5.44% on a dry matter basis). It has no heating value. This kind of by-product (recyclable or waste) is generated from ordinary transforming activities, and as such can be considered for modelling waste outputs of comparable composition. In the ecoinvent database, treatment option/s for this by-product include: deposition (sanitary landfill). Based on the aforementioned treatments, this by-product receives, it is a non-hazardous waste. This by-product can be modelled on two levels: treatment activity and market activity. The former one refers to the specific technology treating the by-product while the latter level represents a mix of treatments. Users are encouraged to inspect the modelling assumptions of the treatment activities and when selecting the market to additionally inspect the treatment mix. Collection and transportation of this by-product is accounted in the respective market activity, users are advised to inspect and modify the average transportation distances for a case specific modelling.
2fa5fb58-8efb-4e5f-9249-3548e7ded1ed | gas motor production, 206kW | GLO | 1987 - 2022 | ordinary transforming activity | Infrastructure & Machinery | 2710:Manufacture of electric motors, generators, transformers and electricity di | C - Manufacturing | f31b56c1-49dc-425d-936e-6539a4e740ad | ReferenceProduct | gas motor, 206kW | 431: Engines and turbines and parts thereof | unit | This is an infrastructure, representing the product of a gas motor that is used in an existing natural gas cogeneration plant. It has a 206 kW capacity and weighs 1400 kg. The process includes all materials necessary to construct it and energy and water consumption during manufacturing. Life time for operation assumed at 70'000 h.
2fa5fb58-8efb-4e5f-9249-3548e7ded1ed | gas motor production, 206kW | GLO | 1987 - 2022 | ordinary transforming activity | Infrastructure & Machinery | 2710:Manufacture of electric motors, generators, transformers and electricity di | C - Manufacturing | 64d5b86f-0965-4051-89cc-9580ac0ee5cf | ByProduct | wastewater from pig iron production | 39990: Other wastes n.e.c. | m3 | 'wastewater from pig iron production' is a by-product (wastewater) produced from industrial sources. It is generated from metals processes and electric machinery (boilers, motors, generators, etc) production activities. By the database default (and per unit of reference product),'wastewater from pig iron production' has the following physicochemical characteristics: C: 0 kg/m3 , N: 0 kg/m3 , P: 0 kg/m3. This by-product can have a regional-specific composition; users are prompted to refer to the properties of this wastewater (in activities treating them) for a detailed elemental composition. This kind of by-product (wastewater) is generated from ordinary transforming activities, and as such can be considered for modelling wastewater outputs of comparable composition. In the ecoinvent database, treatment option/s for this wastewater include: wastewater treatment plant. This by-product can be modelled on two levels: treatment activity and market activity. The former one refers to the specific technology treating the by-product while the latter level represents a mix of treatments. Users are encouraged to inspect the modelling assumptions of the treatment activities and when selecting the market to additionally inspect the treatment mix. Collection and transportation of wastewater is accounted in the respective market activity with the use of sewer infrastructure; Transportation of wastewater through a sewer grid results in losses until the wastewater enters the wastewater treatment plant. Direct emissions due to those losses are considered in the market activity. Losses are regional specific and thus users are encouraged to inspect the regional modelling assumptions.
24b7d6dd-2b99-4cbe-906e-1370a65b5625 | market for packaging box factory | GLO | 2011 - 2022 | market activity | Infrastructure & Machinery | 4290:Construction of other civil engineering projects | F - Construction | cc6a23f6-7ba6-4355-a557-d92fbfb9602f | ReferenceProduct | packaging box factory | 53269: Other constructions for manufacturing | unit | This is an immobile infrastructure, representing the construction of packaging box factory. The infrastructure has a yearly output of 14,000 tons of packaging box and a life time of 50 years. The process includes the land-use, buildings, machineries for box production as well as the decommission of the whole infrastructure.
843f42b7-e981-4dc9-af0f-cab62d85b3e9 | market for maintenance, refrigeration machine | GLO | 2010 - 2022 | market activity | Infrastructure & Machinery; Transport | 3315:Repair of transport equipment, except motor vehicles | C - Manufacturing | 9871ec46-7f23-4cf6-8e57-6250d3b2835e | ReferenceProduct | maintenance, refrigeration machine | 87149: Maintenance and repair services of other transport equipment | unit | This is delivering the service of maintenance for a refrigeration machine. It has a lifetime of 10 years and there is not much maintenance needed during its lifetime. The service includes water consumption, waste, infrastructure and waste water.
0c7fdb1d-d41d-5283-81f0-261c527944f9 | natural gas, high pressure, import from NL | CH | 2000 - 2022 | ordinary transforming activity | Fuels | 3520:Manufacture of gas; distribution of gaseous fuels through mains | D - Electricity, gas, steam and air conditioning supply | a9007f10-7e39-4d50-8f4a-d6d03ce3d673 | ReferenceProduct | natural gas, high pressure | 12020: Natural gas, liquefied or in the gaseous state | m3 | ‘natural gas, high pressure' is a fossil fuel, for which a generic gross calorific value (GCV) of 40MJ/m3, a net calorific value (NCV) of 36.0 MJ/m3 and a density of 0.735kg/m3 for natural gas are applied, in line with the global statistics (referring to standard cubic meters, Sm3, measured at 15°C and 1013 mbar). It is used as a gaseous fuel and is sourced from oil and gas production and evaporation of liquid natural gas. The initial overpressure of the gas is 1-5 bar (1000-5000 hPa). Natural gas supplied at high pressure is predominantly used by large consumers, e.g., power plants and industries. | 014493-06-2
fe0e0015-651c-4160-8108-2db56440b995 | natural stone plate production, grounded | GLO | 2000 - 2022 | ordinary transforming activity | Minerals; Cement & Concrete | 2396:Cutting, shaping and finishing of stone | C - Manufacturing | 2a609c28-8598-4480-9171-31df2a3491a9 | ReferenceProduct | natural stone plate, grounded | 37690: Other worked monumental or building stone and articles thereof; other artificially coloured granules, chipping[…] | kg | The product "natural stone plate, grounded" represents a grounded granite plate. For the grinding process it has been assumed that about 0.5 mm on each surface of the plate is removed and transferred to dust. The amount of dust per slab is therefore: (0.5 * 0.5 * 2 + 0.5 * 0.03 * 4) * 0.0005 = 0.00028 m3 or 0.77 kg and consequently, the amount of dust per kg of plate is 0.037 kg. It is assumed that the main part of the dust (assumed that about 95%) is bound in the cooling water.
316adfad-6565-439e-a8e4-2880f6e95509 | market for deep drawing, steel, 10000 kN press, single stroke | GLO | 2011 - 2022 | market activity | Metals | 2591:Forging, pressing, stamping and roll-forming of metal; powder metallurgy | C - Manufacturing | 210dcb33-fd19-4542-8c76-d63f562dbe4b | ReferenceProduct | deep drawing, steel, 10000 kN press, single stroke | 89330: Metal forging, pressing, stamping, roll forming and powder metallurgy services | kg | This is delivering the service of 'deep drawing, steel, 10000 kN press, single stroke'. Deep drawing in the technology of stretching a sheet metal (called blank) into a hollow shape. A punch presses the blank through the die cavity that defines the shape. The service represents the deep drawing of steel with 10000 kN press in single stroke mode and includes energy consumption, production infrastructure and machinery, but it excludes the steel input. Degreasing is also not included, so it has to be added if necessary. Deep drawing steel is used when complex geometries with straight sides are required in the end product, like automotive industry.
e47d1a8a-0eaa-5a09-9909-05e0e2a324a8 | cement production, CEM III/A | ZA | 2017 - 2022 | ordinary transforming activity | Cement & Concrete | 2394:Manufacture of cement, lime and plaster | C - Manufacturing | 0fa023d0-d729-4ef3-bb1b-6ac5cef7b81d | ReferenceProduct | cement, CEM III/A | 37440: Portland cement, aluminous cement, slag cement and similar hydraulic cements, except in the form of clinkers | kg | The product 'cement, CEM III/A' represents cement (CEM III/A) according to EN 197-1, also known as blast furnace slag cement. CEM III/A is made of clinker and blast furnace slag 36-65% (weight-%).
df5135b8-a74a-482c-862b-b1f341b996e3 | 1-propanol production | GLO | 1998 - 2022 | ordinary transforming activity | Chemicals; Fuels | 2011:Manufacture of basic chemicals | C - Manufacturing | b7b72951-a57c-4364-9b49-ea3c7cb03d00 | ReferenceProduct | 1-propanol | 34139: Other alcohols, phenols, phenol-alcohols, and their halogenated, sulphonated, nitrated or nitrosated derivativ[…] | kg | '1-propanol' is an organic substance with a CAS no. : 000071-23-8. It is called 'propan-1-ol' under IUPAC naming and its molecular formula is: C3H8O. It is liquid under normal conditions of temperature and pressure and is colourless. It is modelled as a pure substance. Modelling this substance in a solution requires the user to add the solvent of their choice in their models. On a consumer level, is used in the following products: lubricants and greases, anti-freeze products and coating products. On industrial sites, the substance is used for the manufacture of products in the following sectors: laboratory chemicals, coating products, washing & cleaning products and pharmaceuticals. This substance is used for the synthesis of other substances (use as intermediate). | 000071-23-8
7ab31966-9673-4d65-88ac-b36b7dd94405 | sodium chloride electrolysis | RER | 2010 - 2022 | ordinary transforming activity | Chemicals | 2011:Manufacture of basic chemicals | C - Manufacturing | da30ab35-9777-428e-aa03-1b8ae9149ef7 | ReferenceProduct | sodium | 34231: Chemical elements n.e.c.; inorganic acids except phosphoric, nitric and sulphonitric; inorganic oxygen compoun[…] | kg | 'sodium' is an inorganic substance with a CAS no. : 007440-23-5. It is called 'sodium' under IUPAC naming and its molecular formula is: Na. It is solid under normal conditions of temperature and pressure and appears as a silvery grayish metal in various forms. It is soft and thus ductile. It dissolves in liquid ammonia to give a blue solution. It is modelled as a pure substance. Modelling this substance in a solution requires the user to add the solvent of their choice in their models. There is no publicly available information about the consumption of this substance on a consumer level. On industrial sites, the substance is used for the manufacture of products in the following sectors: as an intermediate in the production of sodium borohydride, sodium azide, indigo, and triphenylphosphine. | 007440-23-5
7ab31966-9673-4d65-88ac-b36b7dd94405 | sodium chloride electrolysis | RER | 2010 - 2022 | ordinary transforming activity | Chemicals | 2011:Manufacture of basic chemicals | C - Manufacturing | 0992e479-07eb-4837-8aa3-d4411f675dad | ByProduct | chlorine, gaseous | 34231: Chemical elements n.e.c.; inorganic acids except phosphoric, nitric and sulphonitric; inorganic oxygen compoun[…] | kg | 'chlorine, gaseous' is an inorganic substance with a CAS no. : 007782-50-5. It is called 'molecular chlorine' under IUPAC naming and its molecular formula is: Cl2. It is gas under normal conditions of temperature and pressure as a greenish-yellow gas with an irritating, pungent odor. It is modelled as a pure substance. Modelling this substance in a solution requires the user to add the solvent of their choice in their models. On a consumer level, is used in the following products: laboratory chemicals, water treatment chemicals, biocides (e.g. disinfectants, pest control products) and washing & cleaning products. There is no publicly available information about the consumption of this substance on industrial sites. | 007782-50-5
c75484b9-5ab4-4900-a2b2-162dce48e5da | biomethane, low pressure burned in solid oxide fuel cell, with micro gas turbine, 180kWe, future | CH | 2000 - 2022 | ordinary transforming activity | Electricity; Heat | 35:Electricity, gas, steam and air conditioning supply | D - Electricity, gas, steam and air conditioning supply | d69294d7-8d64-4915-a896-9996a014c410 | ReferenceProduct | electricity, low voltage | 17100: Electrical energy | kWh | This product represents electrical energy measured in kWh. If electricity is taken from a market for electricity, the transmission infrastructure, country-specific losses and transformation losses (for markets for medium and low voltage) are included. Covers voltages below 1 kV.
c75484b9-5ab4-4900-a2b2-162dce48e5da | biomethane, low pressure burned in solid oxide fuel cell, with micro gas turbine, 180kWe, future | CH | 2000 - 2022 | ordinary transforming activity | Electricity; Heat | 35:Electricity, gas, steam and air conditioning supply | D - Electricity, gas, steam and air conditioning supply | 6e7624f7-2c91-48f7-a721-c4aa9fbffee9 | ByProduct | heat, future | 17300: Steam and hot water | MJ | This product represents heat measured in MJ. "heat, future" is produced by technologies not widely applied, such as biomethane and natural gas burned in solid oxide fuel cells, polymer electrolyte membrane fuel cells, diffusion absorption heat pump and wood pellets, burned in stirling engine.
c75484b9-5ab4-4900-a2b2-162dce48e5da | biomethane, low pressure burned in solid oxide fuel cell, with micro gas turbine, 180kWe, future | CH | 2000 - 2022 | ordinary transforming activity | Electricity; Heat | 35:Electricity, gas, steam and air conditioning supply | D - Electricity, gas, steam and air conditioning supply | 1b30b018-ac39-41f4-a9e0-92057eef8bb8 | ByProduct | waste mineral oil | 39990: Other wastes n.e.c. | kg | 'waste mineral oil' is a liquid waste under the category of industrial wastes. It is primarily generated in a wide range of industrial activities in many different sectors. 'waste mineral oil' contain the following fractions: 100% waste mineral oil. By the database default (and per unit of reference product),'waste mineral oil' has 10% water on wet mass basis (90% dry matter) and Carbon present is of only fossil origin (86.44% on a dry matter basis). It has a higher heating value of 41.8 MJ/kg . This kind of by-product (recyclable or waste) is generated from ordinary transforming activities, and as such can be considered for modelling waste outputs of comparable composition. In the ecoinvent database, treatment option/s for this by-product include: thermal (hazardous waste incineration). Based on the aforementioned treatments this by-product receives, it is a hazardous waste. In addition, this by-product is used in the following processes: clinker production. This by-product can be modelled on two levels: treatment activity and market activity. The former one refers to the specific technology treating the by-product while the latter level represents a mix of treatments. Users are encouraged to inspect the modelling assumptions of the treatment activities and when selecting the market to additionally inspect the treatment mix. Collection and transportation of this by-product is accounted in the respective market activity, users are advised to inspect and modify the average transportation distances for a case specific modelling.
a089288b-87f4-48a4-9b48-293d5f356a5d | market for phenyl acetic acid | GLO | 2010 - 2022 | market activity | Chemicals | 2011:Manufacture of basic chemicals | C - Manufacturing | b8557d0c-4cb3-4466-844f-74fb020ff616 | ReferenceProduct | phenyl acetic acid | 34140: Carboxylic acids and their anhydrides, halides, peroxides and peroxyacids and their halogenated, sulphonated, […] | kg | 'phenyl acetic acid' is an organic substance with a CAS no. : 000103-82-2. It is called 'phenylacetic acid' under IUPAC naming and its molecular formula is: C8H8O2. It is solid under normal conditions of temperature and pressure. It is modelled as a pure substance. Modelling this substance in a solution requires the user to add the solvent of their choice in their models. On a consumer level, is used in the following products: biocides (e.g. disinfectants, pest control products), polishes and waxes, washing & cleaning products, air care products, perfumes and fragrances and cosmetics and personal care products. On industrial sites, the substance is used for the manufacture of products in the following sectors: washing & cleaning products, perfumes and fragrances and pharmaceuticals. | 000103-82-2
fc8f891e-8a73-45ca-969b-69130b2989b4 | market for transport, freight, lorry 7.5-16 metric ton, EURO1 | BR | 2019 - 2022 | market activity | Transport | 4923:Freight transport by road | H - Transportation and storage | da85af95-9191-4be6-aa68-e0a980c28785 | ReferenceProduct | transport, freight, lorry 7.5-16 metric ton, EURO1 | 6511: Road transport services of freight | metric ton*km | This is delivering the service of transportation of 1 metric ton across the distance of 1 km. This service only considers the transportation of goods. The vehicle operates with diesel, its emission standard is classified as EURO1 and it falls under the lorry size class of 7.5-16 metric tons. The average freight load factor of a 7.5-16 metric ton lorry is 7.2 tonnes, with a gross vehicle weight (GVW) of 13.1 tonnes. It has a lifetime capacity of 540,000 km. Data for transport is calculated for an average load factor, including empty return trips.
ec2c27bb-f0a9-4b91-bfa3-c428007d30ec | shavings, hardwood, measured as dry mass to generic market for residual wood, dry | Europe without Switzerland | 2014 - 2022 | ordinary transforming activity | Wood | 1621:Manufacture of veneer sheets and wood-based panels | C - Manufacturing | 019600be-f3ce-4399-9e31-19cdc087ed5f | ReferenceProduct | residual wood, dry | 39283: Non-agglomerated wood waste and scrap | m3 | The product 'residual wood, dry' represents a generic product comprising residual wood produced as by-product in engineered wood product and wood wool production as well as shavings produced in planing activities. Dry residual wood has a water content (water in wet mass [kg] / dry mass [kg]) of 0.15. In the ecoinvent database, residual wood is used as in input for the production of engineered wood products.
37cb03cc-ee5d-4df0-80df-c233d16f725f | market for dust collector, electrostatic precipitator, for industrial use | GLO | 2012 - 2022 | market activity | Infrastructure & Machinery | 2819:Manufacture of other general-purpose machinery | C - Manufacturing | 3a33478f-84e5-4f44-9633-364616ffa49e | ReferenceProduct | dust collector, electrostatic precipitator, for industrial use | 4393: General-purpose machinery n.e.c. | unit | This is an infrastructure, representing the product of a dust collector, electrostatic precipitator, for industrial use that can be connected to a wood furnace with capacity between 500 and 1000kW. It has an air flow capacity of 1,100 litres per second and a lifetime of 20 years. The process includes all materials necessary to construct it, energy consumption during manufacturing and decommission.
f491be43-5c4e-41f0-8678-65b810dca9ad | market for used toner module, laser printer, black/white | GLO | 2012 - 2022 | market activity | Waste Treatment & Recycling | 2817:Manufacture of office machinery and equipment (except computers and periphe | C - Manufacturing | 40e42c9a-a0cf-4ad1-ad58-72f4dcae58ea | ReferenceProduct | used toner module, laser printer, black/white | 39990: Other wastes n.e.c. | kg | 'used toner module, laser printer, black/white' is a solid waste under the category of industrial wastes. It is primarily generated in end-of-life of black/white laser printer. 'used toner module, laser printer, black/white' contain the following fractions: used toner, paperboard, plastic from industrial electronics, polyethylene and polyester. By the database default (and per unit of reference product),'used toner module, laser printer, black/white' has 0% water on wet mass basis (114% dry matter) and it has no Carbon content. It has no heating value. This kind of by-product (recyclable or waste) is generated from ordinary transforming activities, and as such can be considered for modelling waste outputs of comparable composition. In the ecoinvent database, this by-product is used in the following processes: treatment of used toner module, laser printer, black/white, recycling. This by-product can be modelled on two levels: treatment activity and market activity. The former one refers to the specific technology treating the by-product while the latter level represents a mix of treatments. Users are encouraged to inspect the modelling assumptions of the treatment activities and when selecting the market to additionally inspect the treatment mix. Collection and transportation of this by-product is accounted in the respective market activity, users are advised to inspect and modify the average transportation distances for a case specific modelling.
125193d5-76b4-45b9-a45b-ee02037dac0f | electricity production, natural gas, conventional power plant | CA-AB | 1990 - 2022 | ordinary transforming activity | Electricity | 3510:Electric power generation, transmission and distribution | D - Electricity, gas, steam and air conditioning supply | 66c93e71-f32b-4591-901c-55395db5c132 | ReferenceProduct | electricity, high voltage | 17100: Electrical energy | kWh | This product represents electrical energy measured in kWh. If electricity is taken from a market for electricity, the transmission infrastructure, country-specific losses and transformation losses (for markets for medium and low voltage) are included. Covers voltages above 24 kV.
125193d5-76b4-45b9-a45b-ee02037dac0f | electricity production, natural gas, conventional power plant | CA-AB | 1990 - 2022 | ordinary transforming activity | Electricity | 3510:Electric power generation, transmission and distribution | D - Electricity, gas, steam and air conditioning supply | cbe9c9dc-9b5e-40c0-a513-2db2d42e1b1f | ByProduct | residue from cooling tower | 39: Wastes or scraps | kg | 'residue from cooling tower' is a solid waste under the category of industrial wastes. It is primarily generated in chemicals production and heat and electricity production. 'residue from cooling tower' contain the following fractions: 100% cooling tower residue. By the database default (and per unit of reference product),'residue from cooling tower' has 30% water on wet mass basis (70% dry matter) and Carbon present is of only fossil origin (5.44% on a dry matter basis). It has no heating value. This kind of by-product (recyclable or waste) is generated from ordinary transforming activities, and as such can be considered for modelling waste outputs of comparable composition. In the ecoinvent database, treatment option/s for this by-product include: deposition (sanitary landfill). Based on the aforementioned treatments, this by-product receives, it is a non-hazardous waste. This by-product can be modelled on two levels: treatment activity and market activity. The former one refers to the specific technology treating the by-product while the latter level represents a mix of treatments. Users are encouraged to inspect the modelling assumptions of the treatment activities and when selecting the market to additionally inspect the treatment mix. Collection and transportation of this by-product is accounted in the respective market activity, users are advised to inspect and modify the average transportation distances for a case specific modelling.
1ee38321-865f-4f25-96e1-b7ff197c374b | furnace production, pellets, with silo, 300kW | CH | 2010 - 2022 | ordinary transforming activity | Infrastructure & Machinery; Heat | 2815:Manufacture of ovens, furnaces and furnace burners | C - Manufacturing | 60ad272b-1b67-4ab6-b1c6-07ed7a4ee27e | ReferenceProduct | furnace, pellets, with silo, 300kW | 43420: Industrial or laboratory furnaces and ovens, except non-electric bakery ovens; other industrial or laboratory […] | unit | This is an infrastructure, representing the product of a pellet burning furnace that is used for local heating networks, with a storage silo. Its assumed lifetime is 20 years, its lifetime capacity is 52,560,000 kWh, while it has a power of 300 kW. The process includes the most important materials used for the construction, their decommission, energy and heat for the construction and the decommission of the device.
1ee38321-865f-4f25-96e1-b7ff197c374b | furnace production, pellets, with silo, 300kW | CH | 2010 - 2022 | ordinary transforming activity | Infrastructure & Machinery; Heat | 2815:Manufacture of ovens, furnaces and furnace burners | C - Manufacturing | 15442876-adcd-4acd-8f5b-bfca7ecab125 | ByProduct | electronics scrap from control units | 39: Wastes or scraps | kg | 'electronics scrap from control units' is a solid waste under the category of industrial wastes. It is primarily generated in end-of-life of control units. 'electronics scrap from control units' contain the following fractions: single fraction of used electronic equipment. By the database default (and per unit of reference product),'electronics scrap from control units' has 0% water on wet mass basis (100% dry matter) and Carbon present is of both fossil (33.71% on a dry matter basis), and non-fossil origin (0.01% on a dry matter basis). It has no heating value. This kind of by-product (recyclable or waste) is generated from ordinary transforming activities, and as such can be considered for modelling waste outputs of comparable composition. In the ecoinvent database, this by-product is used in the following processes: treatment of electronics scrap from control units. Based on the aforementioned treatments, this by-product receives, it is a non-hazardous waste. This by-product can be modelled on two levels: treatment activity and market activity. The former one refers to the specific technology treating the by-product while the latter level represents a mix of treatments. Users are encouraged to inspect the modelling assumptions of the treatment activities and when selecting the market to additionally inspect the treatment mix. Collection and transportation of this by-product is accounted in the respective market activity, users are advised to inspect and modify the average transportation distances for a case specific modelling.
1ee38321-865f-4f25-96e1-b7ff197c374b | furnace production, pellets, with silo, 300kW | CH | 2010 - 2022 | ordinary transforming activity | Infrastructure & Machinery; Heat | 2815:Manufacture of ovens, furnaces and furnace burners | C - Manufacturing | 240c1a3c-1aba-4528-afc3-3f27f56583be | ByProduct | inert waste, for final disposal | 39: Wastes or scraps | kg | 'inert waste, for final disposal' is a solid waste under the category of construction and demolition wastes. It can be sourced in many and various ways and therefore it can belong in the following waste categories: industrial. It is primarily generated in a wide range of production, construction activities in different sectors. 'inert waste, for final disposal' contain the following fractions: 100% inert waste (inorganic building materials like concrete and bricks, excavation materials, similar materials). By the database default (and per unit of reference product),'inert waste, for final disposal' has 0.5% water on wet mass basis (99.5% dry matter) and it has no Carbon content. It has no heating value. This kind of by-product (recyclable or waste) is generated from ordinary transforming activities, and as such can be considered for modelling waste outputs of comparable composition. In the ecoinvent database, treatment option/s for this by-product include: deposition (inert material landfill). Based on the aforementioned treatments, this by-product receives, it is a non-hazardous waste. This by-product can be modelled on two levels: treatment activity and market activity. The former one refers to the specific technology treating the by-product while the latter level represents a mix of treatments. Users are encouraged to inspect the modelling assumptions of the treatment activities and when selecting the market to additionally inspect the treatment mix. Collection and transportation of this by-product is accounted in the respective market activity, users are advised to inspect and modify the average transportation distances for a case specific modelling.
1ee38321-865f-4f25-96e1-b7ff197c374b | furnace production, pellets, with silo, 300kW | CH | 2010 - 2022 | ordinary transforming activity | Infrastructure & Machinery; Heat | 2815:Manufacture of ovens, furnaces and furnace burners | C - Manufacturing | 618bf4eb-bee5-4d38-8e4f-78cfebf779be | ByProduct | scrap aluminium | 39363: Waste and scrap of aluminium | kg | 'scrap aluminium' is a solid waste under the category of industrial wastes. It can be sourced in many and various ways and therefore it can belong in the following waste categories: construction and demolition. It is primarily generated in a wide range of production activities in many different sectors. 'scrap aluminium' contain the following fractions: 100% aluminium. By the database default (and per unit of reference product),'scrap aluminium' has 0% water on wet mass basis (100% dry matter) and it has no Carbon content. It has no heating value. This kind of by-product (recyclable or waste) is generated from ordinary transforming activities, and as such can be considered for modelling waste outputs of comparable composition. In the ecoinvent database, treatment option/s for this by-product include: thermal (municipal incineration). Based on the aforementioned treatments, this by-product receives, it is a non-hazardous waste. This by-product can be modelled on two levels: treatment activity and market activity. The former one refers to the specific technology treating the by-product while the latter level represents a mix of treatments. Users are encouraged to inspect the modelling assumptions of the treatment activities and when selecting the market to additionally inspect the treatment mix. Collection and transportation of this by-product is accounted in the respective market activity, users are advised to inspect and modify the average transportation distances for a case specific modelling. | 007429-90-5
1ee38321-865f-4f25-96e1-b7ff197c374b | furnace production, pellets, with silo, 300kW | CH | 2010 - 2022 | ordinary transforming activity | Infrastructure & Machinery; Heat | 2815:Manufacture of ovens, furnaces and furnace burners | C - Manufacturing | adb8247d-8bbd-45aa-b111-289d0e5e2307 | ByProduct | scrap copper | 39361: Waste and scrap of copper | kg | 'scrap copper' is a solid waste under the category of industrial wastes. It can be sourced in many and various ways and therefore it can belong in the following waste categories: construction and demolition. It is primarily generated in a wide range of production activities in many different sectors. 'scrap copper' contain the following fractions: 100% wiring copper. By the database default (and per unit of reference product),'scrap copper' has 0% water on wet mass basis (100% dry matter) and it has no Carbon content. It has no heating value. This kind of by-product (recyclable or waste) is generated from ordinary transforming activities, and as such can be considered for modelling waste outputs of comparable composition. In the ecoinvent database, treatment option/s for this by-product include: thermal (municipal incineration). Based on the aforementioned treatments, this by-product receives, it is a non-hazardous waste. This by-product can be modelled on two levels: treatment activity and market activity. The former one refers to the specific technology treating the by-product while the latter level represents a mix of treatments. Users are encouraged to inspect the modelling assumptions of the treatment activities and when selecting the market to additionally inspect the treatment mix. Collection and transportation of this by-product is accounted in the respective market activity, users are advised to inspect and modify the average transportation distances for a case specific modelling. | 007440-50-8
1ee38321-865f-4f25-96e1-b7ff197c374b | furnace production, pellets, with silo, 300kW | CH | 2010 - 2022 | ordinary transforming activity | Infrastructure & Machinery; Heat | 2815:Manufacture of ovens, furnaces and furnace burners | C - Manufacturing | d1a4a803-c563-4740-84cf-3c21a488bd74 | ByProduct | scrap steel | 39310: Slag, dross, scalings and other waste from the manufacture of iron or steel | kg | 'scrap steel' is a solid waste under the category of industrial wastes. It can be sourced in many and various ways and therefore it can belong in the following waste categories: construction and demolition. It is primarily generated in a wide range of production activities in many different sectors. 'scrap steel' contain the following fractions: 100& steel scrap. By the database default (and per unit of reference product),'scrap steel' has 0% water on wet mass basis (100% dry matter) and it has no Carbon content. It has no heating value. This kind of by-product (recyclable or waste) is generated from ordinary transforming activities, and as such can be considered for modelling waste outputs of comparable composition. In the ecoinvent database, treatment option/s for this by-product include: deposition (inert material landfill), thermal (municipal incineration). Based on the aforementioned treatments, this by-product receives, it is a non-hazardous waste. In addition, this by-product is used in the following processes: clinker production. This by-product can be modelled on two levels: treatment activity and market activity. The former one refers to the specific technology treating the by-product while the latter level represents a mix of treatments. Users are encouraged to inspect the modelling assumptions of the treatment activities and when selecting the market to additionally inspect the treatment mix. Collection and transportation of this by-product is accounted in the respective market activity, users are advised to inspect and modify the average transportation distances for a case specific modelling. | 007439-89-6
1ee38321-865f-4f25-96e1-b7ff197c374b | furnace production, pellets, with silo, 300kW | CH | 2010 - 2022 | ordinary transforming activity | Infrastructure & Machinery; Heat | 2815:Manufacture of ovens, furnaces and furnace burners | C - Manufacturing | e9f6d312-001c-435a-a668-82239a3b7511 | ByProduct | waste concrete | 39: Wastes or scraps | kg | 'waste concrete' is a solid waste under the category of construction and demolition wastes. It is primarily generated in construction and demolition of building infrastructure. 'waste concrete' contain the following fractions: 100% waste concrete. By the database default (and per unit of reference product),'waste concrete' has 50% water on wet mass basis (50% dry matter) and it has no Carbon content. It has no heating value. This kind of by-product (recyclable or waste) is generated from ordinary transforming activities, and as such can be considered for modelling waste outputs of comparable composition. In the ecoinvent database, treatment option/s for this by-product include: deposition (inert material landfill). Based on the aforementioned treatments, this by-product receives, it is a non-hazardous waste. This by-product can be modelled on two levels: treatment activity and market activity. The former one refers to the specific technology treating the by-product while the latter level represents a mix of treatments. Users are encouraged to inspect the modelling assumptions of the treatment activities and when selecting the market to additionally inspect the treatment mix. Collection and transportation of this by-product is accounted in the respective market activity, users are advised to inspect and modify the average transportation distances for a case specific modelling.
1ee38321-865f-4f25-96e1-b7ff197c374b | furnace production, pellets, with silo, 300kW | CH | 2010 - 2022 | ordinary transforming activity | Infrastructure & Machinery; Heat | 2815:Manufacture of ovens, furnaces and furnace burners | C - Manufacturing | 1b30b018-ac39-41f4-a9e0-92057eef8bb8 | ByProduct | waste mineral oil | 39990: Other wastes n.e.c. | kg | 'waste mineral oil' is a liquid waste under the category of industrial wastes. It is primarily generated in a wide range of industrial activities in many different sectors. 'waste mineral oil' contain the following fractions: 100% waste mineral oil. By the database default (and per unit of reference product),'waste mineral oil' has 10% water on wet mass basis (90% dry matter) and Carbon present is of only fossil origin (86.44% on a dry matter basis). It has a higher heating value of 41.8 MJ/kg . This kind of by-product (recyclable or waste) is generated from ordinary transforming activities, and as such can be considered for modelling waste outputs of comparable composition. In the ecoinvent database, treatment option/s for this by-product include: thermal (hazardous waste incineration). Based on the aforementioned treatments this by-product receives, it is a hazardous waste. In addition, this by-product is used in the following processes: clinker production. This by-product can be modelled on two levels: treatment activity and market activity. The former one refers to the specific technology treating the by-product while the latter level represents a mix of treatments. Users are encouraged to inspect the modelling assumptions of the treatment activities and when selecting the market to additionally inspect the treatment mix. Collection and transportation of this by-product is accounted in the respective market activity, users are advised to inspect and modify the average transportation distances for a case specific modelling.
1ee38321-865f-4f25-96e1-b7ff197c374b | furnace production, pellets, with silo, 300kW | CH | 2010 - 2022 | ordinary transforming activity | Infrastructure & Machinery; Heat | 2815:Manufacture of ovens, furnaces and furnace burners | C - Manufacturing | 817fa2e4-cb4c-49bb-b52f-eac84d1053ff | ByProduct | waste mineral wool, for final disposal | 39990: Other wastes n.e.c. | kg | 'waste mineral wool, for final disposal' is a solid waste under the category of construction and demolition wastes. It can be sourced in many and various ways and therefore it can belong in the following waste categories: industrial. It is primarily generated in construction of building infrastructure and in different industrial applications like production of glass, boilers, furnace, ect. 'waste mineral wool, for final disposal' contain the following fractions: 100% inert waste (mineral wool). By the database default (and per unit of reference product),'waste mineral wool, for final disposal' has 0% water on wet mass basis (100% dry matter) and it has no Carbon content. It has no heating value. This kind of by-product (recyclable or waste) is generated from ordinary transforming activities, and as such can be considered for modelling waste outputs of comparable composition. In the ecoinvent database, treatment option/s for this by-product include: deposition (inert material landfill). Based on the aforementioned treatments, this by-product receives, it is a non-hazardous waste. This by-product can be modelled on two levels: treatment activity and market activity. The former one refers to the specific technology treating the by-product while the latter level represents a mix of treatments. Users are encouraged to inspect the modelling assumptions of the treatment activities and when selecting the market to additionally inspect the treatment mix. Collection and transportation of this by-product is accounted in the respective market activity, users are advised to inspect and modify the average transportation distances for a case specific modelling.
1ee38321-865f-4f25-96e1-b7ff197c374b | furnace production, pellets, with silo, 300kW | CH | 2010 - 2022 | ordinary transforming activity | Infrastructure & Machinery; Heat | 2815:Manufacture of ovens, furnaces and furnace burners | C - Manufacturing | 7ee0ddc3-924d-4339-b9bf-7856af6a698f | ByProduct | waste polyethylene | 39270: Waste, parings and scrap of plastics | kg | 'waste polyethylene' is a solid waste under the category of construction and demolition wastes. It can be sourced in many and various ways and therefore it can belong in all waste categories (commercial and institutional, industrial and construction and demolition). It is primarily generated in a wide range of production and construction activities in many different sectors. 'waste polyethylene' contain the following fractions: 100% waste polyethylene. By the database default (and per unit of reference product),'waste polyethylene' has 0.4% water on wet mass basis (99.6% dry matter) and Carbon present is of only fossil origin (82.53% on a dry matter basis). It has a higher heating value of 42.82 MJ/kg . This kind of by-product (recyclable or waste) is generated from ordinary transforming activities, and as such can be considered for modelling waste outputs of comparable composition. In the ecoinvent database, treatment option/s for this by-product include: deposition (sanitary landfill, unsanitary landfill), thermal (municipal incineration), uncontrolled forms of disposal (open dump, open burning). Based on the aforementioned treatments, this by-product receives, it is a non-hazardous waste. This by-product can be modelled on two levels: treatment activity and market activity. The former one refers to the specific technology treating the by-product while the latter level represents a mix of treatments. Users are encouraged to inspect the modelling assumptions of the treatment activities and when selecting the market to additionally inspect the treatment mix. Collection and transportation of this by-product is accounted in the respective market activity, users are advised to inspect and modify the average transportation distances for a case specific modelling. | 009002-88-4
1ee38321-865f-4f25-96e1-b7ff197c374b | furnace production, pellets, with silo, 300kW | CH | 2010 - 2022 | ordinary transforming activity | Infrastructure & Machinery; Heat | 2815:Manufacture of ovens, furnaces and furnace burners | C - Manufacturing | 5c4faf46-9460-4f23-8811-4d8e06712030 | ByProduct | waste polystyrene isolation, flame-retardant | 39270: Waste, parings and scrap of plastics | kg | 'waste polystyrene isolation, flame-retardant' is a solid waste under the category of construction and demolition wastes. It can be sourced in many and various ways and therefore it can belong in the following waste categories: industrial. It is primarily generated in the production of building infrastructure, photovoltaic modules and heat generating furnaces. 'waste polystyrene isolation, flame-retardant' contain the following fractions: 100% waste flame retarded Expandable Polystyrene (EPS). By the database default (and per unit of reference product),'waste polystyrene isolation, flame-retardant' has 0.198835399999997% water on wet mass basis (99.8011646% dry matter) and Carbon present is of only fossil origin (91.81% on a dry matter basis). It has a lower heating value of 38.67 MJ/kg . This kind of by-product (recyclable or waste) is generated from ordinary transforming activities, and as such can be considered for modelling waste outputs of comparable composition. In the ecoinvent database, this by-product is used in the following processes: treatment of waste polystyrene isolation, flame-retardant, collection for final disposal. Based on the aforementioned treatments, this by-product receives, it is a non-hazardous waste. This by-product can be modelled on two levels: treatment activity and market activity. The former one refers to the specific technology treating the by-product while the latter level represents a mix of treatments. Users are encouraged to inspect the modelling assumptions of the treatment activities and when selecting the market to additionally inspect the treatment mix. Collection and transportation of this by-product is accounted in the respective market activity, users are advised to inspect and modify the average transportation distances for a case specific modelling. | 009003-53-6
df0bee84-1102-43ce-a7ef-18d73822d022 | electricity production, nuclear, boiling water reactor | CH | 1990 - 2022 | ordinary transforming activity | Electricity | 3510:Electric power generation, transmission and distribution | D - Electricity, gas, steam and air conditioning supply | 66c93e71-f32b-4591-901c-55395db5c132 | ReferenceProduct | electricity, high voltage | 17100: Electrical energy | kWh | This product represents electrical energy measured in kWh. If electricity is taken from a market for electricity, the transmission infrastructure, country-specific losses and transformation losses (for markets for medium and low voltage) are included. Covers voltages above 24 kV.
df0bee84-1102-43ce-a7ef-18d73822d022 | electricity production, nuclear, boiling water reactor | CH | 1990 - 2022 | ordinary transforming activity | Electricity | 3510:Electric power generation, transmission and distribution | D - Electricity, gas, steam and air conditioning supply | 6666335b-58fd-4687-9e8e-4235d8dd7b20 | ByProduct | fly ash and scrubber sludge | 39: Wastes or scraps | kg | 'fly ash and scrubber sludge' is a solid waste under the category of industrial wastes. It is primarily generated in a wide range of activities in electricity and heat production and metals processing. 'fly ash and scrubber sludge' contain the following fractions: 100% separator sludge. By the database default (and per unit of reference product),'fly ash and scrubber sludge' has 90% water on wet mass basis (10% dry matter) and Carbon present is of only fossil origin (16.7% on a dry matter basis). It has a higher heating value of 0.9 MJ/kg . This kind of by-product (recyclable or waste) is generated from ordinary transforming activities, and as such can be considered for modelling waste outputs of comparable composition. In the ecoinvent database, treatment option/s for this by-product include: thermal (hazardous waste incineration). Based on the aforementioned treatments, this by-product receives, it is a hazardous waste. This by-product can be modelled on two levels: treatment activity and market activity. The former one refers to the specific technology treating the by-product while the latter level represents a mix of treatments. Users are encouraged to inspect the modelling assumptions of the treatment activities and when selecting the market to additionally inspect the treatment mix. Collection and transportation of this by-product is accounted in the respective market activity, users are advised to inspect and modify the average transportation distances for a case specific modelling.
df0bee84-1102-43ce-a7ef-18d73822d022 | electricity production, nuclear, boiling water reactor | CH | 1990 - 2022 | ordinary transforming activity | Electricity | 3510:Electric power generation, transmission and distribution | D - Electricity, gas, steam and air conditioning supply | e5208079-1561-4537-a1f8-863db2702d0f | ByProduct | hazardous waste, for incineration | 39: Wastes or scraps | kg | 'hazardous waste, for incineration' is a solid waste under the category of industrial wastes. It can be sourced in many and various ways and therefore it can belong in all waste categories (commercial and institutional, industrial and construction and demolition). It is primarily generated in a wide range of activities in different sectors. 'hazardous waste, for incineration' contain the following fractions: 100% average hazardous waste average (e.g. soil contaminated with mineral oil, acids, solvents, emulsions with metals, oil mixtures from e.g., oil separator, non-metallic shredder residues, electrostatic precipitator ashes from waste incineration, wastes and distillation residues from organic synthesis, or road gutter sludge). By the database default (and per unit of reference product),'hazardous waste, for incineration' has 25% water on wet mass basis (75% dry matter) and Carbon present is of only fossil origin (55.47% on a dry matter basis). It has a lower heating value of 17 MJ/kg . This kind of by-product (recyclable or waste) is generated from ordinary transforming activities, and as such can be considered for modelling waste outputs of comparable composition. In the ecoinvent database, treatment option/s for this by-product include: thermal (hazardous waste incineration). Based on the aforementioned treatments, this by-product receives, it is a hazardous waste. This by-product can be modelled on two levels: treatment activity and market activity. The former one refers to the specific technology treating the by-product while the latter level represents a mix of treatments. Users are encouraged to inspect the modelling assumptions of the treatment activities and when selecting the market to additionally inspect the treatment mix. Collection and transportation of this by-product is accounted in the respective market activity, users are advised to inspect and modify the average transportation distances for a case specific modelling.
df0bee84-1102-43ce-a7ef-18d73822d022 | electricity production, nuclear, boiling water reactor | CH | 1990 - 2022 | ordinary transforming activity | Electricity | 3510:Electric power generation, transmission and distribution | D - Electricity, gas, steam and air conditioning supply | 0e4b14c0-1ca8-4b85-81d9-0fe263803719 | ByProduct | low level radioactive waste | 33690: Other radioactive elements and isotopes and compounds; alloys, dispersions, ceramic products and mixtures cont[…] | m3 | 'low level radioactive waste' is a solid waste under the category of industrial wastes. It is primarily generated in electricity production and fuel processing. 'low level radioactive waste' contain the following fractions: 100% low level radioactive waste. By the database default (and per unit of reference product),'low level radioactive waste' has 0% water on wet mass basis (100% dry matter) and it has no Carbon content. It has no heating value. This kind of by-product (recyclable or waste) is generated from ordinary transforming activities, and as such can be considered for modelling waste outputs of comparable composition. In the ecoinvent database, treatment option/s for this by-product include: deposition (surface or trench deposit, interim storage), thermal (plasma torch incineration). Based on the aforementioned treatments, this by-product receives, it is a hazardous waste. This by-product can be modelled on two levels: treatment activity and market activity. The former one refers to the specific technology treating the by-product while the latter level represents a mix of treatments. Users are encouraged to inspect the modelling assumptions of the treatment activities and when selecting the market to additionally inspect the treatment mix. Collection and transportation of this by-product is accounted in the respective market activity, users are advised to inspect and modify the average transportation distances for a case specific modelling.
df0bee84-1102-43ce-a7ef-18d73822d022 | electricity production, nuclear, boiling water reactor | CH | 1990 - 2022 | ordinary transforming activity | Electricity | 3510:Electric power generation, transmission and distribution | D - Electricity, gas, steam and air conditioning supply | da0a552f-5a2e-4a1c-b3ed-dd52439b3d84 | ByProduct | low level radioactive waste for final repository | 33690: Other radioactive elements and isotopes and compounds; alloys, dispersions, ceramic products and mixtures cont[…] | m3 | 'low level radioactive waste for final repository' is a solid waste under the category of industrial wastes. It is primarily generated in the treatment process of radioactive waste. 'low level radioactive waste for final repository' contain the following fractions: 100% low level radioactive waste. By the database default (and per unit of reference product),'low level radioactive waste for final repository' has 0% water on wet mass basis (100% dry matter) and it has no Carbon content. It has no heating value. This kind of by-product (recyclable or waste) is generated from ordinary transforming activities, and as such can be considered for modelling waste outputs of comparable composition. In the ecoinvent database, treatment option/s for this by-product include: deposition (final repository). Based on the aforementioned treatments, this by-product receives, it is a hazardous waste. This by-product can be modelled on two levels: treatment activity and market activity. The former one refers to the specific technology treating the by-product while the latter level represents a mix of treatments. Users are encouraged to inspect the modelling assumptions of the treatment activities and when selecting the market to additionally inspect the treatment mix. Collection and transportation of this by-product is accounted in the respective market activity, users are advised to inspect and modify the average transportation distances for a case specific modelling.
df0bee84-1102-43ce-a7ef-18d73822d022 | electricity production, nuclear, boiling water reactor | CH | 1990 - 2022 | ordinary transforming activity | Electricity | 3510:Electric power generation, transmission and distribution | D - Electricity, gas, steam and air conditioning supply | 73d2fe81-b31b-4bfb-bea4-554ddf98296d | ByProduct | spent nuclear fuel | 33720: Spent (irradiated) fuel elements (cartridges) of nuclear reactors | kg | 'spent nuclear fuel' is a solid waste under the category of industrial wastes. It is primarily generated in electricity production from nuclear fuels. 'spent nuclear fuel' contain the following fractions: 100% spent nuclear fuel. By the database default (and per unit of reference product),'spent nuclear fuel' has 0% water on wet mass basis (100% dry matter) and it has no Carbon content. It has no heating value. This kind of by-product (recyclable or waste) is generated from ordinary transforming activities, and as such can be considered for modelling waste outputs of comparable composition. In the ecoinvent database, treatment option/s for this by-product include: chemical (reprocessing), mechanical (conditioning). Based on the aforementioned treatments, this by-product receives, it is a hazardous waste. This by-product can be modelled on two levels: treatment activity and market activity. The former one refers to the specific technology treating the by-product while the latter level represents a mix of treatments. Users are encouraged to inspect the modelling assumptions of the treatment activities and when selecting the market to additionally inspect the treatment mix. Collection and transportation of this by-product is accounted in the respective market activity, users are advised to inspect and modify the average transportation distances for a case specific modelling.
df0bee84-1102-43ce-a7ef-18d73822d022 | electricity production, nuclear, boiling water reactor | CH | 1990 - 2022 | ordinary transforming activity | Electricity | 3510:Electric power generation, transmission and distribution | D - Electricity, gas, steam and air conditioning supply | 1b30b018-ac39-41f4-a9e0-92057eef8bb8 | ByProduct | waste mineral oil | 39990: Other wastes n.e.c. | kg | 'waste mineral oil' is a liquid waste under the category of industrial wastes. It is primarily generated in a wide range of industrial activities in many different sectors. 'waste mineral oil' contain the following fractions: 100% waste mineral oil. By the database default (and per unit of reference product),'waste mineral oil' has 10% water on wet mass basis (90% dry matter) and Carbon present is of only fossil origin (86.44% on a dry matter basis). It has a higher heating value of 41.8 MJ/kg . This kind of by-product (recyclable or waste) is generated from ordinary transforming activities, and as such can be considered for modelling waste outputs of comparable composition. In the ecoinvent database, treatment option/s for this by-product include: thermal (hazardous waste incineration). Based on the aforementioned treatments this by-product receives, it is a hazardous waste. In addition, this by-product is used in the following processes: clinker production. This by-product can be modelled on two levels: treatment activity and market activity. The former one refers to the specific technology treating the by-product while the latter level represents a mix of treatments. Users are encouraged to inspect the modelling assumptions of the treatment activities and when selecting the market to additionally inspect the treatment mix. Collection and transportation of this by-product is accounted in the respective market activity, users are advised to inspect and modify the average transportation distances for a case specific modelling.
10f0e0d9-9017-42e4-b7b2-b930664ff8c1 | market for dimethyl sulfoxide | GLO | 2011 - 2022 | market activity | Chemicals | 2011:Manufacture of basic chemicals | C - Manufacturing | 82f905b2-faf0-4743-b076-20209ac04ba4 | ReferenceProduct | dimethyl sulfoxide | 34160: Organo-sulphur compounds and other organo-inorganic compounds; heterocyclic compounds n.e.c.; nucleic acids an[…] | kg | 'dimethyl sulfoxide' is an organic substance with a CAS no. : 000067-68-5. It is called 'methylsulfinylmethane' under IUPAC naming and its molecular formula is: C2H6OS. It is liquid under normal conditions of temperature and pressure and appears as a colorless liquid with a weak sulfurous odor. It is soluble in water. It is modelled as a pure substance. Modelling this substance in a solution requires the user to add the solvent of their choice in their models. On a consumer level, is used in the following products: adhesives and sealants, anti-freeze products, coating products, fillers, putties, plasters, modelling clay, finger paints, inks and toners, plant protection products, polishes and waxes and washing & cleaning products. There is no publicly available information about the consumption of this substance on industrial sites. | 000067-68-5
53b06084-4608-4daa-9e1b-3e22b8721c0c | blast oxygen furnace converter production | RER | 2002 - 2022 | ordinary transforming activity | Infrastructure & Machinery | 2815:Manufacture of ovens, furnaces and furnace burners | C - Manufacturing | 7bd34016-89a6-40b4-92c8-98837a8a88ae | ReferenceProduct | blast oxygen furnace converter | 43430: Parts for the goods of subclasses 43410 and 43420; parts of non-electric bakery ovens | unit | This is an infrastructure, representing the construction of blast oxygen furnace (BOF) converter. The infrastructure is based on a medium-size plant. It has a yearly output of 1,500,000 tons and a life time of 50 years. The process includes input material unloading, for BOF and secondary metallurgical processes and casting and for administrative buildings.
53b06084-4608-4daa-9e1b-3e22b8721c0c | blast oxygen furnace converter production | RER | 2002 - 2022 | ordinary transforming activity | Infrastructure & Machinery | 2815:Manufacture of ovens, furnaces and furnace burners | C - Manufacturing | bd4b5819-02c6-41c3-97ea-a91f14b3e0bc | ByProduct | waste brick | 39990: Other wastes n.e.c. | kg | 'waste brick' is a solid waste under the category of construction and demolition wastes. It is primarily generated in construction and demolition of building infrastructure. 'waste brick' contain the following fractions: 100 % inert waste (brick). By the database default (and per unit of reference product),'waste brick' has 0% water on wet mass basis (100% dry matter) and it has no Carbon content. It has no heating value. This kind of by-product (recyclable or waste) is generated from ordinary transforming activities, and as such can be considered for modelling waste outputs of comparable composition. In the ecoinvent database, this by-product is used in the following processes: treatment of waste brick, collection for final disposal; treatment of waste brick, recycling; treatment of waste brick, sorting plant. Based on the aforementioned treatments, this by-product receives, it is a non-hazardous waste. This by-product can be modelled on two levels: treatment activity and market activity. The former one refers to the specific technology treating the by-product while the latter level represents a mix of treatments. Users are encouraged to inspect the modelling assumptions of the treatment activities and when selecting the market to additionally inspect the treatment mix. Collection and transportation of this by-product is accounted in the respective market activity, users are advised to inspect and modify the average transportation distances for a case specific modelling.
53b06084-4608-4daa-9e1b-3e22b8721c0c | blast oxygen furnace converter production | RER | 2002 - 2022 | ordinary transforming activity | Infrastructure & Machinery | 2815:Manufacture of ovens, furnaces and furnace burners | C - Manufacturing | 48f6b7c9-093b-4dd0-bf0d-9ba54b4c2d22 | ByProduct | waste concrete, not reinforced | 39: Wastes or scraps | kg | 'waste concrete, not reinforced' is a solid waste under the category of construction and demolition wastes. It is primarily generated in construction and demolition of building infrastructure. 'waste concrete, not reinforced' contain the following fractions: 100% inert waste (concrete). By the database default (and per unit of reference product),'waste concrete, not reinforced' has 0% water on wet mass basis (100% dry matter) and it has no Carbon content. It has no heating value. This kind of by-product (recyclable or waste) is generated from ordinary transforming activities, and as such can be considered for modelling waste outputs of comparable composition. In the ecoinvent database, this by-product is used in the following processes: treatment of waste concrete, not reinforced, collection for final disposal; treatment of waste concrete, not reinforced, recycling; treatment of waste concrete, not reinforced, sorting plant. Based on the aforementioned treatments, this by-product receives, it is a non-hazardous waste. This by-product can be modelled on two levels: treatment activity and market activity. The former one refers to the specific technology treating the by-product while the latter level represents a mix of treatments. Users are encouraged to inspect the modelling assumptions of the treatment activities and when selecting the market to additionally inspect the treatment mix. Collection and transportation of this by-product is accounted in the respective market activity, users are advised to inspect and modify the average transportation distances for a case specific modelling.
6e829f67-9387-4401-ae8c-c68772752d3f | market for ascorbic acid | GLO | 2015 - 2022 | market activity | Chemicals | 2100:Manufacture of pharmaceuticals, medicinal chemical and botanical products | C - Manufacturing | 38e909f7-a27d-4f53-9c4e-3b29007c4523 | ReferenceProduct | ascorbic acid | 35250: Provitamins, vitamins and hormones; glycosides and vegetable alkaloids and their salts, ethers, esters and oth[…] | kg | 'ascorbic acid' is an organic substance with a CAS no. : 000050-81-7. It is called '(2R)-2-[(1S)-1,2-dihydroxyethyl]-3,4-dihydroxy-2H-furan-5-one' under IUPAC naming and its molecular formula is: C6H8O6. It is solid under normal conditions of temperature and pressure and appears as white crystalls with a pleasant, slightly acidic taste. It is modelled as a pure substance. Modelling this substance in a solution requires the user to add the solvent of their choice in their models. On a consumer level, is used in the following products: nutrition additives. On industrial sites, the substance is used for the manufacture of products in the following sectors: pharmaceuticals. | 000050-81-7
97e19c25-6e83-5ba3-a589-27d409eff220 | natural gas pressure reduction, from high to low pressure | MX | 2010 - 2022 | ordinary transforming activity | Fuels | 3520:Manufacture of gas; distribution of gaseous fuels through mains | D - Electricity, gas, steam and air conditioning supply | 609fae33-2e89-4b99-8129-b1f80a6dda33 | ReferenceProduct | natural gas, low pressure | 69120: Gas distribution through mains (on own account) | m3 | ‘natural gas, low pressure' is a fossil fuel, for which a generic gross calorific value (GCV) of 40MJ/m3, a net calorific value (NCV) of 36.0 MJ/m3 and a density of 0.735kg/m3 for natural gas are applied, in line with the global statistics (referring to standard cubic meters, Sm3, measured at 15°C and 1013 mbar). It is used as a gaseous fuel and is sourced from oil and gas production and evaporation of liquid natural gas. Local distribution of natural gas for residential, commercial, and small industrial users in low-pressure networks with an overpressure below 0.1 bar. | 014493-06-2
38bb47be-993c-57ad-9f9e-bf5685d13df2 | market for alkyd paint, white, without water, in 60% solution state | RER | 2018 - 2022 | market activity | Chemicals | 2022:Manufacture of paints, varnishes and similar coatings, printing ink and mas | C - Manufacturing | d2aea801-6631-4070-939b-7b6d6b73bee5 | ReferenceProduct | alkyd paint, white, without water, in 60% solution state | 35110: Paints and varnishes and related products | kg | 'alkyd paint, white, without water, in 60% solution state' describes a 'typical' water-reducible alkyd paint. It is made from a long oil alkyd resin as used in architectural paints of white colour. The white color is achieved by the addition of titanium dioxide. This dataset represents a pure substance (100% active substance). Industrially, this product is mostly used in 60% solution state. Modelling this substance in a solution requires the user to add the solvent of their choice in their models.
cb2f6f1c-3339-5534-bda8-2eead8ce1734 | market for waste polyvinylchloride | ES | 2018 - 2022 | market activity | Waste Treatment & Recycling | 3821:Treatment and disposal of non-hazardous waste | E - Water supply; sewerage, waste management and remediation activities | 9219c94a-7a25-4a4c-b25d-c096fdd50d47 | ReferenceProduct | waste polyvinylchloride | 39270: Waste, parings and scrap of plastics | kg | 'waste polyvinylchloride' is a solid waste under the category of construction and demolition wastes. It can be sourced in many and various ways and therefore it can belong in all waste categories (commercial and institutional, industrial and construction and demolition). It is primarily generated in a wide range of production activities in many different sectors, like building infrastructure, metal processing, electric apparatuses, heavy machinery, etc. 'waste polyvinylchloride' contain the following fractions: 100% waste polyvinylchloride (PVC). By the database default (and per unit of reference product),'waste polyvinylchloride' has 0.2% water on wet mass basis (99.8% dry matter) and Carbon present is of only fossil origin (44.09% on a dry matter basis). It has a higher heating value of 21.67 MJ/kg . This kind of by-product (recyclable or waste) is generated from ordinary transforming activities, and as such can be considered for modelling waste outputs of comparable composition. In the ecoinvent database, treatment option/s for this by-product include: deposition (sanitary landfill, unsanitary landfill), thermal (municipal incineration), uncontrolled forms of disposal (open dump, open burning). Based on the aforementioned treatments, this by-product receives, it is a non-hazardous waste. This by-product can be modelled on two levels: treatment activity and market activity. The former one refers to the specific technology treating the by-product while the latter level represents a mix of treatments. Users are encouraged to inspect the modelling assumptions of the treatment activities and when selecting the market to additionally inspect the treatment mix. Collection and transportation of this by-product is accounted in the respective market activity, users are advised to inspect and modify the average transportation distances for a case specific modelling. | 009002-86-2
8ed04188-681b-437e-89cc-c03deac8ea45 | market for cathode, NCA, for Li-ion battery | GLO | 2020 - 2022 | market activity | Electronics; Metals | 2720:Manufacture of batteries and accumulators | C - Manufacturing | e2d6dd95-4200-4497-901a-eaf6eaff4276 | ReferenceProduct | cathode, NCA, for Li-ion battery | 46430: Parts of primary cells, primary batteries and electric accumulators (including separators) | kg | The cathode represents the positive electrode in lithium-ion battery cells. The NCA cathode is made of nickel-cobalt-aluminium material and is paired with an anode in the cell. It acquires electrons and is reduced during the electrochemical reaction. | 177997-13-6
11d08217-3542-5d5d-b537-1f604b4ba86c | market for electricity, medium voltage | CA-PE | 2014 - 2022 | market activity | Electricity | 3510:Electric power generation, transmission and distribution | D - Electricity, gas, steam and air conditioning supply | 759b89bd-3aa6-42ad-b767-5bb9ef5d331d | ReferenceProduct | electricity, medium voltage | 17100: Electrical energy | kWh | This product represents electrical energy measured in kWh. If electricity is taken from a market for electricity, the transmission infrastructure, country-specific losses and transformation losses (for markets for medium and low voltage) are included. Covers voltages between 1kV and 24 kV.
645476a4-08de-4542-8e57-ba2a75c5dab3 | electricity production, hydro, run-of-river | AT | 1945 - 2022 | ordinary transforming activity | Electricity | 3510:Electric power generation, transmission and distribution | D - Electricity, gas, steam and air conditioning supply | 66c93e71-f32b-4591-901c-55395db5c132 | ReferenceProduct | electricity, high voltage | 17100: Electrical energy | kWh | This product represents electrical energy measured in kWh. If electricity is taken from a market for electricity, the transmission infrastructure, country-specific losses and transformation losses (for markets for medium and low voltage) are included. Covers voltages above 24 kV.
645476a4-08de-4542-8e57-ba2a75c5dab3 | electricity production, hydro, run-of-river | AT | 1945 - 2022 | ordinary transforming activity | Electricity | 3510:Electric power generation, transmission and distribution | D - Electricity, gas, steam and air conditioning supply | 1b30b018-ac39-41f4-a9e0-92057eef8bb8 | ByProduct | waste mineral oil | 39990: Other wastes n.e.c. | kg | 'waste mineral oil' is a liquid waste under the category of industrial wastes. It is primarily generated in a wide range of industrial activities in many different sectors. 'waste mineral oil' contain the following fractions: 100% waste mineral oil. By the database default (and per unit of reference product),'waste mineral oil' has 10% water on wet mass basis (90% dry matter) and Carbon present is of only fossil origin (86.44% on a dry matter basis). It has a higher heating value of 41.8 MJ/kg . This kind of by-product (recyclable or waste) is generated from ordinary transforming activities, and as such can be considered for modelling waste outputs of comparable composition. In the ecoinvent database, treatment option/s for this by-product include: thermal (hazardous waste incineration). Based on the aforementioned treatments this by-product receives, it is a hazardous waste. In addition, this by-product is used in the following processes: clinker production. This by-product can be modelled on two levels: treatment activity and market activity. The former one refers to the specific technology treating the by-product while the latter level represents a mix of treatments. Users are encouraged to inspect the modelling assumptions of the treatment activities and when selecting the market to additionally inspect the treatment mix. Collection and transportation of this by-product is accounted in the respective market activity, users are advised to inspect and modify the average transportation distances for a case specific modelling.
31694e9d-aa33-5d91-9807-b691208452df | electricity voltage transformation, residual mix, from high to medium voltage | SI | 2021 - 2022 | ordinary transforming activity | Electricity | 3510:Electric power generation, transmission and distribution | D - Electricity, gas, steam and air conditioning supply | 759b89bd-3aa6-42ad-b767-5bb9ef5d331d | ReferenceProduct | electricity, medium voltage | 17100: Electrical energy | kWh | This product represents electrical energy measured in kWh. If electricity is taken from a market for electricity, the transmission infrastructure, country-specific losses and transformation losses (for markets for medium and low voltage) are included. Covers voltages between 1kV and 24 kV.
d7a93ba1-d4fd-59f4-ac29-5f69410714a2 | market for wastewater from ground granulated blast furnace slag production | GLO | 2010 - 2022 | market activity | Waste Treatment & Recycling | 3700:Sewerage | E - Water supply; sewerage, waste management and remediation activities | b5eebddc-a88d-42db-ba7e-47bba77b7446 | ReferenceProduct | wastewater from ground granulated blast furnace slag production | 39990: Other wastes n.e.c. | m3 | 'wastewater from ground granulated blast furnace slag production' is a by-product (wastewater) produced from industrial sources. It is generated from ground granulated blast furnace slag production activities. By the database default (and per unit of reference product),'wastewater from ground granulated blast furnace slag production' has the following physicochemical characteristics: C: 0 kg/m3 , N: 0 kg/m3 , P: 0 kg/m3. This by-product can have a regional-specific composition; users are prompted to refer to the properties of this wastewater (in activities treating them) for a detailed elemental composition. This kind of by-product (wastewater) is generated from ordinary transforming activities, and as such can be considered for modelling wastewater outputs of comparable composition. In the ecoinvent database, treatment option/s for this wastewater include: wastewater treatment plant. This by-product can be modelled on two levels: treatment activity and market activity. The former one refers to the specific technology treating the by-product while the latter level represents a mix of treatments. Users are encouraged to inspect the modelling assumptions of the treatment activities and when selecting the market to additionally inspect the treatment mix. Collection and transportation of wastewater is accounted in the respective market activity with the use of sewer infrastructure; Transportation of wastewater through a sewer grid results in losses until the wastewater enters the wastewater treatment plant. Direct emissions due to those losses are considered in the market activity. Losses are regional specific and thus users are encouraged to inspect the regional modelling assumptions.
cd30bc59-9eea-4e82-b853-c7a818495fbb | market for onion | GLO | 2010 - 2022 | market activity | Agriculture & Animal Husbandry | 0113:Growing of vegetables and melons, roots and tubers | A - Agriculture, forestry and fishing | 1945897f-c0a2-4dbf-8397-9fd93e6a9445 | ReferenceProduct | onion | 01253: Onions | kg | The product 'onion' is a vegetable. It is an annual crop.
cd30bc59-9eea-4e82-b853-c7a818495fbb | market for onion | GLO | 2010 - 2022 | market activity | Agriculture & Animal Husbandry | 0113:Growing of vegetables and melons, roots and tubers | A - Agriculture, forestry and fishing | 50306184-2a7e-4825-8e5d-fe8e674d1274 | ByProduct | biowaste | 391: Wastes from food and tobacco industry | kg | 'biowaste' is a solid waste under the category of residential wastes. It can be sourced in many and various ways and therefore it can belong in all waste categories (commercial and institutional, industrial and construction and demolition). It is primarily generated in production, processing and transport of agricultural products. 'biowaste' contain the following fractions: 100% organic waste (green leaves, straw of cereal, manure liquid porc, manure liquid beef, manure solid, compost young, compost manure, etc). By the database default (and per unit of reference product),'biowaste' has 60% water on wet mass basis (40% dry matter) and Carbon present is of only non-fossil origin (16.24% on a dry matter basis). It has a higher heating value of 6.087 MJ/kg . This kind of by-product (recyclable or waste) is generated from ordinary transforming activities, and as such can be considered for modelling waste outputs of comparable composition. In the ecoinvent database, treatment option/s for this by-product include: biological (anaerobic digestion, industrial composting), thermal (municipal incineration), uncontrolled forms of disposal (open dump). Based on the aforementioned treatments, this by-product receives, it is a non-hazardous waste. In addition, this by-product is used in the following processes: clinker production. This by-product can be modelled on two levels: treatment activity and market activity. The former one refers to the specific technology treating the by-product while the latter level represents a mix of treatments. Users are encouraged to inspect the modelling assumptions of the treatment activities and when selecting the market to additionally inspect the treatment mix. Collection and transportation of this by-product is accounted in the respective market activity, users are advised to inspect and modify the average transportation distances for a case specific modelling.
094c4cc4-e157-5b98-8499-546a28f067f0 | nutrient supply from potassium nitrate | GLO | 2016 - 2022 | ordinary transforming activity | Agriculture & Animal Husbandry | 2012:Manufacture of fertilizers and nitrogen compounds | C - Manufacturing | f5707bdf-f7e2-479b-b3ea-99c04de8a927 | ReferenceProduct | inorganic nitrogen fertiliser, as N | 3461: Mineral or chemical fertilizers, nitrogenous | kg | 'inorganic nitrogen fertiliser, as N' is an inorganic substance with a CAS no. : . It is called 'which is supplying the nutrient of Nitrogen to plants' under IUPAC naming and its molecular formula is: . It is mostly solid (else liquid) under normal conditions of temperature and pressure. The product represents an equivalent form of Nitrogen that is present in the fertiliser and is expressed as a mass of pure nitrogen (N). Modelling this substance in a solution requires the user to add the solvent of their choice in their models. There is no publicly available information about the consumption of this substance on a consumer level. There is no publicly available information about the consumption of this substance on industrial sites. Based on EU regulations (REGULATION (EU) 2019/1009), if this substance would be used as fertiliser, it could be labelled as N-P-K of: the N-P-K can vary depending on the fertiliser.
094c4cc4-e157-5b98-8499-546a28f067f0 | nutrient supply from potassium nitrate | GLO | 2016 - 2022 | ordinary transforming activity | Agriculture & Animal Husbandry | 2012:Manufacture of fertilizers and nitrogen compounds | C - Manufacturing | 7c4dafff-fe18-45c0-92e4-857950032abb | ReferenceProduct | inorganic potassium fertiliser, as K2O | 3463: Mineral or chemical fertilizers, potassic | kg | 'inorganic potassium fertiliser, as K2O' is an inorganic substance with a CAS no. : . It is called 'which is supplying the nutrient of Potassium to the plants' under IUPAC naming and its molecular formula is: . It is mostly solid (else liquid) under normal conditions of temperature and pressure. The product represents an equivalent form of Potassium that is present in the fertiliser and is expressed as a mass of pure potassium oxide (K2O). Modelling this substance in a solution requires the user to add the solvent of their choice in their models. There is no publicly available information about the consumption of this substance on a consumer level. There is no publicly available information about the consumption of this substance on industrial sites. Based on EU regulations (REGULATION (EU) 2019/1009), if this substance would be used as fertiliser, it could be labelled as N-P-K of: the N-P-K can vary depending on the fertiliser.
30487ee9-82e1-4664-8c81-e4f3a192fd5d | transport, freight, aircraft, all distances to generic market for transport, freight, aircraft, unspecified | GLO | 2016 - 2022 | ordinary transforming activity | Transport | 5120:Freight air transport | H - Transportation and storage | 8795dc98-b6c7-4f09-be36-66739ea84900 | ReferenceProduct | transport, freight, aircraft, unspecified | 65319: Air transport services of other freight | metric ton*km | This is delivering the service of transportation of 1 metric ton across the distance of 1 km. This service only considers the transportation of goods. The vehicle operates with kerosene. Its operation is a combination of aircrafts used for activities where the distance of the transport supplied is unkown. The transport node indirectly considers empty trips (if any) by taking into account the total amount of freight transported throughout the lifetime of the mobile infrastructure.
cb006c48-fa74-404f-a716-1680f4759fc1 | treatment of wastewater from plywood production, wastewater treatment | GLO | 2010 - 2022 | ordinary transforming activity | Waste Treatment & Recycling | 3700:Sewerage | E - Water supply; sewerage, waste management and remediation activities | 9af84fa2-727f-471d-85c4-48abdb68576f | ReferenceProduct | wastewater from plywood production | 39990: Other wastes n.e.c. | m3 | 'wastewater from plywood production' is a by-product (wastewater) produced from industrial sources. It is generated from playwood production activities. By the database default (and per unit of reference product),'wastewater from plywood production' has the following physicochemical characteristics: C: 0.0000049258 kg/m3 , N: 0 kg/m3 , P: 0.00116 kg/m3. This by-product can have a regional-specific composition; users are prompted to refer to the properties of this wastewater (in activities treating them) for a detailed elemental composition. This kind of by-product (wastewater) is generated from ordinary transforming activities, and as such can be considered for modelling wastewater outputs of comparable composition. In the ecoinvent database, treatment option/s for this wastewater include: wastewater treatment plant. This by-product can be modelled on two levels: treatment activity and market activity. The former one refers to the specific technology treating the by-product while the latter level represents a mix of treatments. Users are encouraged to inspect the modelling assumptions of the treatment activities and when selecting the market to additionally inspect the treatment mix. Collection and transportation of wastewater is accounted in the respective market activity with the use of sewer infrastructure; Transportation of wastewater through a sewer grid results in losses until the wastewater enters the wastewater treatment plant. Direct emissions due to those losses are considered in the market activity. Losses are regional specific and thus users are encouraged to inspect the regional modelling assumptions.
cb006c48-fa74-404f-a716-1680f4759fc1 | treatment of wastewater from plywood production, wastewater treatment | GLO | 2010 - 2022 | ordinary transforming activity | Waste Treatment & Recycling | 3700:Sewerage | E - Water supply; sewerage, waste management and remediation activities | 858164b0-44f1-4118-b6cb-47054faa21ef | ByProduct | aluminium scrap, post-consumer, prepared for melting | 39363: Waste and scrap of aluminium | kg | 'aluminium scrap, post-consumer, prepared for melting' is a solid waste under the category of industrial wastes. It is primarily generated in board carton production and during various waste treatment processes. 'aluminium scrap, post-consumer, prepared for melting' contain the following fractions: 100% aluminium fraction with minimum impurities. By the database default (and per unit of reference product),'aluminium scrap, post-consumer, prepared for melting' has 0% water on wet mass basis (100% dry matter) and it has no Carbon content. It has no heating value. This kind of by-product (recyclable or waste) is generated from ordinary transforming activities, and as such can be considered for modelling waste outputs of comparable composition. In the ecoinvent database, this by-product is used in the following processes: treatment of aluminium scrap, post-consumer, prepared for recycling, at refiner; treatment of aluminium scrap, post-consumer, prepared for recycling, at remelter. This by-product can be modelled on two levels: treatment activity and market activity. The former one refers to the specific technology treating the by-product while the latter level represents a mix of treatments. Users are encouraged to inspect the modelling assumptions of the treatment activities and when selecting the market to additionally inspect the treatment mix. Collection and transportation of this by-product is accounted in the respective market activity, users are advised to inspect and modify the average transportation distances for a case specific modelling.
cb006c48-fa74-404f-a716-1680f4759fc1 | treatment of wastewater from plywood production, wastewater treatment | GLO | 2010 - 2022 | ordinary transforming activity | Waste Treatment & Recycling | 3700:Sewerage | E - Water supply; sewerage, waste management and remediation activities | cc0d4252-6207-41d6-8567-bcbad58a7bef | ByProduct | copper scrap, sorted, pressed | 39361: Waste and scrap of copper | kg | 'copper scrap, sorted, pressed' is a solid waste under the category of industrial wastes. It can be sourced in many and various ways and therefore it can belong in the following waste categories: construction and demolition. It is primarily generated in construction activities and during waste treatment processes. 'copper scrap, sorted, pressed' contain the following fractions: 100% copper scrap. By the database default (and per unit of reference product),'copper scrap, sorted, pressed' has 0% water on wet mass basis (100% dry matter) and it has no Carbon content. It has no heating value. This kind of by-product (recyclable or waste) is generated from ordinary transforming activities, and as such can be considered for modelling waste outputs of comparable composition. In the ecoinvent database, this by-product is used in the following processes: treatment of copper scrap by electrolytic refining. This by-product can be modelled on two levels: treatment activity and market activity. The former one refers to the specific technology treating the by-product while the latter level represents a mix of treatments. Users are encouraged to inspect the modelling assumptions of the treatment activities and when selecting the market to additionally inspect the treatment mix. Collection and transportation of this by-product is accounted in the respective market activity, users are advised to inspect and modify the average transportation distances for a case specific modelling.
cb006c48-fa74-404f-a716-1680f4759fc1 | treatment of wastewater from plywood production, wastewater treatment | GLO | 2010 - 2022 | ordinary transforming activity | Waste Treatment & Recycling | 3700:Sewerage | E - Water supply; sewerage, waste management and remediation activities | dd80f0f2-f4d5-40f0-9035-09c1a7f3f07b | ByProduct | heat, central or small-scale, other than natural gas | 17300: Steam and hot water | MJ | This product represents heat measured in MJ. The heat is produced through various other means than natural gas. This includes burning of biomethane in gas turbine; biogas in co-gen gas engine; anthracite, coal, lignite briquettes and coke in stove; hardwood, logs, softwood, wood chips, wood pellets in furnaces and wood heaters; light fuel oil in boilers. Also contributing are heat from heat pumps and solar collectors. The dataset is targeted for central or small-scale heating.
cb006c48-fa74-404f-a716-1680f4759fc1 | treatment of wastewater from plywood production, wastewater treatment | GLO | 2010 - 2022 | ordinary transforming activity | Waste Treatment & Recycling | 3700:Sewerage | E - Water supply; sewerage, waste management and remediation activities | 240c1a3c-1aba-4528-afc3-3f27f56583be | ByProduct | inert waste, for final disposal | 39: Wastes or scraps | kg | 'inert waste, for final disposal' is a solid waste under the category of construction and demolition wastes. It can be sourced in many and various ways and therefore it can belong in the following waste categories: industrial. It is primarily generated in a wide range of production, construction activities in different sectors. 'inert waste, for final disposal' contain the following fractions: 100% inert waste (inorganic building materials like concrete and bricks, excavation materials, similar materials). By the database default (and per unit of reference product),'inert waste, for final disposal' has 0.5% water on wet mass basis (99.5% dry matter) and it has no Carbon content. It has no heating value. This kind of by-product (recyclable or waste) is generated from ordinary transforming activities, and as such can be considered for modelling waste outputs of comparable composition. In the ecoinvent database, treatment option/s for this by-product include: deposition (inert material landfill). Based on the aforementioned treatments, this by-product receives, it is a non-hazardous waste. This by-product can be modelled on two levels: treatment activity and market activity. The former one refers to the specific technology treating the by-product while the latter level represents a mix of treatments. Users are encouraged to inspect the modelling assumptions of the treatment activities and when selecting the market to additionally inspect the treatment mix. Collection and transportation of this by-product is accounted in the respective market activity, users are advised to inspect and modify the average transportation distances for a case specific modelling.
cb006c48-fa74-404f-a716-1680f4759fc1 | treatment of wastewater from plywood production, wastewater treatment | GLO | 2010 - 2022 | ordinary transforming activity | Waste Treatment & Recycling | 3700:Sewerage | E - Water supply; sewerage, waste management and remediation activities | 4f312355-ac65-4635-8fb2-006dba64ce60 | ByProduct | iron scrap, sorted, pressed | 39310: Slag, dross, scalings and other waste from the manufacture of iron or steel | kg | 'iron scrap, sorted, pressed' is a solid waste under the category of industrial wastes. It is primarily generated in gold-silver mine operation and beneficiation or during waste treatment processes. 'iron scrap, sorted, pressed' contain the following fractions: 100% sorted, pressed iron scrap. By the database default (and per unit of reference product),'iron scrap, sorted, pressed' has 0% water on wet mass basis (100% dry matter) and it has no Carbon content. It has no heating value. This kind of by-product (recyclable or waste) is generated from ordinary transforming activities, and as such can be considered for modelling waste outputs of comparable composition. In the ecoinvent database, this by-product is used in the following processes: cast iron production; ferroniobium production, from pyrochlore concentrate, 66% Nb; iron (III) chloride production, product in 40% solution state; iron-nickel-chromium alloy production; ortho-phenylene diamine production; para-phenylene diamine production; steel production, converter, low-alloyed; steel production, converter, unalloyed; steel production, electric, chromium steel 18/8; steel production, electric, low-alloyed; titanium dioxide production, sulfate process; zinc oxide production. This by-product can be modelled on two levels: treatment activity and market activity. The former one refers to the specific technology treating the by-product while the latter level represents a mix of treatments. Users are encouraged to inspect the modelling assumptions of the treatment activities and when selecting the market to additionally inspect the treatment mix. Collection and transportation of this by-product is accounted in the respective market activity, users are advised to inspect and modify the average transportation distances for a case specific modelling.
cb006c48-fa74-404f-a716-1680f4759fc1 | treatment of wastewater from plywood production, wastewater treatment | GLO | 2010 - 2022 | ordinary transforming activity | Waste Treatment & Recycling | 3700:Sewerage | E - Water supply; sewerage, waste management and remediation activities | 625e0d1c-b245-410c-83bd-74e6b81cf7df | ByProduct | sewage sludge, 70% water, WWT, WW from plywood production | 39920: Sewage sludge | kg | 'sewage sludge, 70% water, WWT, WW from plywood production' is a liquid waste under the category of industrial wastes. This sewage sludge is produced exclusively in the wastewater treatment of 'WW from plywood production'. The composition of the sewage sludge, is specific to and dependent on the original composition of 'WW from plywood production'. 'sewage sludge, 70% water, WWT, WW from plywood production' contain the following fractions: 100% sewage sludge with 70% water content. By the database default (and per unit of reference product),'sewage sludge, 70% water, WWT, WW from plywood production' has 70% water on wet mass basis (30% dry matter) and Carbon present is of both fossil (0.58% on a dry matter basis), and non-fossil origin (55.89% on a dry matter basis). It has a higher heating value of 25.27 MJ/kg and a lower heating value of 18.62 MJ/kg . This kind of by-product (recyclable or waste) is generated in a specific treatment process, and as such is not intended to be used as for modelling waste outputs from other activities. In the ecoinvent database, treatment option/s for this by-product include: thermal (municipal incineration). Based on the aforementioned treatments, this by-product receives, it is a non-hazardous waste. This by-product can be modelled on two levels: treatment activity and market activity. The former one refers to the specific technology treating the by-product while the latter level represents a mix of treatments. Users are encouraged to inspect the modelling assumptions of the treatment activities and when selecting the market to additionally inspect the treatment mix. Collection and transportation of this by-product is accounted in the respective market activity, users are advised to inspect and modify the average transportation distances for a case specific modelling. 'sewage sludge, 70% water, WWT, WW from plywood production' is a liquid waste under the category of industrial wastes. This sewage sludge is produced exclusively in the wastewater treatment of 'WW from plywood production'. The composition of the sewage sludge, is specific to and dependent on the original composition of 'WW from plywood production'. 'sewage sludge, 70% water, WWT, WW from plywood production' contain the following fractions: 100% sewage sludge with 70% water content. By the database default (and per unit of reference product),'sewage sludge, 70% water, WWT, WW from plywood production' has 70% water on wet mass basis (30% dry matter) and Carbon present is of both fossil (0.58% on a dry matter basis), and non-fossil origin (55.89% on a dry matter basis). It has a higher heating value of 25.27 MJ/kg and a lower heating value of 18.62 MJ/kg . This kind of by-product (recyclable or waste) is generated in a specific treatment process, and as such is not intended to be used as for modelling waste outputs from other activities. In the ecoinvent database, treatment option/s for this by-product include: thermal (municipal incineration). Based on the aforementioned treatments, this by-product receives, it is a non-hazardous waste. This by-product can be modelled on two levels: treatment activity and market activity. The former one refers to the specific technology treating the by-product while the latter level represents a mix of treatments. Users are encouraged to inspect the modelling assumptions of the treatment activities and when selecting the market to additionally inspect the treatment mix. Collection and transportation of this by-product is accounted in the respective market activity, users are advised to inspect and modify the average transportation distances for a case specific modelling.
cb006c48-fa74-404f-a716-1680f4759fc1 | treatment of wastewater from plywood production, wastewater treatment | GLO | 2010 - 2022 | ordinary transforming activity | Waste Treatment & Recycling | 3700:Sewerage | E - Water supply; sewerage, waste management and remediation activities | 6597c9d3-d9aa-43a8-a9ef-6bdd93327fc2 | ByProduct | sewage sludge, 75% water, WWT, WW from plywood production | 39920: Sewage sludge | kg | 'sewage sludge, 75% water, WWT, WW from plywood production' is a liquid waste under the category of industrial wastes. This sewage sludge is produced exclusively in the wastewater treatment of 'WW from plywood production'. The composition of the sewage sludge, is specific to and dependent on the original composition of 'WW from plywood production'. 'sewage sludge, 75% water, WWT, WW from plywood production' contain the following fractions: 100% sewage sludge with 75% water content. By the database default (and per unit of reference product),'sewage sludge, 75% water, WWT, WW from plywood production' has 75% water on wet mass basis (25% dry matter) and Carbon present is of both fossil (0.58% on a dry matter basis), and non-fossil origin (55.85% on a dry matter basis). It has a higher heating value of 25.25 MJ/kg and a lower heating value of 17.13 MJ/kg . This kind of by-product (recyclable or waste) is generated in a specific treatment process, and as such is not intended to be used as for modelling waste outputs from other activities. In the ecoinvent database, treatment option/s for this by-product include: deposition (sanitary landfill). Based on the aforementioned treatments, this by-product receives, it is a non-hazardous waste. This by-product can be modelled on two levels: treatment activity and market activity. The former one refers to the specific technology treating the by-product while the latter level represents a mix of treatments. Users are encouraged to inspect the modelling assumptions of the treatment activities and when selecting the market to additionally inspect the treatment mix. Collection and transportation of this by-product is accounted in the respective market activity, users are advised to inspect and modify the average transportation distances for a case specific modelling. 'sewage sludge, 75% water, WWT, WW from plywood production' is a liquid waste under the category of industrial wastes. This sewage sludge is produced exclusively in the wastewater treatment of 'WW from plywood production'. The composition of the sewage sludge, is specific to and dependent on the original composition of 'WW from plywood production'. 'sewage sludge, 75% water, WWT, WW from plywood production' contain the following fractions: 100% sewage sludge with 75% water content. By the database default (and per unit of reference product),'sewage sludge, 75% water, WWT, WW from plywood production' has 75% water on wet mass basis (25% dry matter) and Carbon present is of both fossil (0.58% on a dry matter basis), and non-fossil origin (55.85% on a dry matter basis). It has a higher heating value of 25.25 MJ/kg and a lower heating value of 17.13 MJ/kg . This kind of by-product (recyclable or waste) is generated in a specific treatment process, and as such is not intended to be used as for modelling waste outputs from other activities. In the ecoinvent database, treatment option/s for this by-product include: deposition (sanitary landfill). Based on the aforementioned treatments, this by-product receives, it is a non-hazardous waste. This by-product can be modelled on two levels: treatment activity and market activity. The former one refers to the specific technology treating the by-product while the latter level represents a mix of treatments. Users are encouraged to inspect the modelling assumptions of the treatment activities and when selecting the market to additionally inspect the treatment mix. Collection and transportation of this by-product is accounted in the respective market activity, users are advised to inspect and modify the average transportation distances for a case specific modelling.
cb006c48-fa74-404f-a716-1680f4759fc1 | treatment of wastewater from plywood production, wastewater treatment | GLO | 2010 - 2022 | ordinary transforming activity | Waste Treatment & Recycling | 3700:Sewerage | E - Water supply; sewerage, waste management and remediation activities | 3eb8d74d-e281-4e2c-ad7c-62d92f509010 | ByProduct | sewage sludge, 97% water, WWT, WW from plywood production | 39920: Sewage sludge | kg | 'sewage sludge, 97% water, WWT, WW from plywood production' is a liquid waste under the category of industrial wastes. This sewage sludge is produced exclusively in the wastewater treatment of 'WW from plywood production'. The composition of the sewage sludge, is specific to and dependent on the original composition of 'WW from plywood production'. 'sewage sludge, 97% water, WWT, WW from plywood production' contain the following fractions: 100% sewage sludge with 97% water content. By the database default (and per unit of reference product),'sewage sludge, 97% water, WWT, WW from plywood production' has 97% water on wet mass basis (3% dry matter) and Carbon present is of both fossil (0.58% on a dry matter basis), and non-fossil origin (55.89% on a dry matter basis). It has a higher heating value of 13.7 MJ/kg . This kind of by-product (recyclable or waste) is generated in a specific treatment process, and as such is not intended to be used as for modelling waste outputs from other activities. In the ecoinvent database, treatment option/s for this by-product include: deposition (landfarming). Based on the aforementioned treatments, this by-product receives, it is a non-hazardous waste. This by-product can be modelled on two levels: treatment activity and market activity. The former one refers to the specific technology treating the by-product while the latter level represents a mix of treatments. Users are encouraged to inspect the modelling assumptions of the treatment activities and when selecting the market to additionally inspect the treatment mix. Collection and transportation of this by-product is accounted in the respective market activity, users are advised to inspect and modify the average transportation distances for a case specific modelling. 'sewage sludge, 97% water, WWT, WW from plywood production' is a liquid waste under the category of industrial wastes. This sewage sludge is produced exclusively in the wastewater treatment of 'WW from plywood production'. The composition of the sewage sludge, is specific to and dependent on the original composition of 'WW from plywood production'. 'sewage sludge, 97% water, WWT, WW from plywood production' contain the following fractions: 100% sewage sludge with 97% water content. By the database default (and per unit of reference product),'sewage sludge, 97% water, WWT, WW from plywood production' has 97% water on wet mass basis (3% dry matter) and Carbon present is of both fossil (0.58% on a dry matter basis), and non-fossil origin (55.89% on a dry matter basis). It has a higher heating value of 13.7 MJ/kg . This kind of by-product (recyclable or waste) is generated in a specific treatment process, and as such is not intended to be used as for modelling waste outputs from other activities. In the ecoinvent database, treatment option/s for this by-product include: deposition (landfarming). Based on the aforementioned treatments, this by-product receives, it is a non-hazardous waste. This by-product can be modelled on two levels: treatment activity and market activity. The former one refers to the specific technology treating the by-product while the latter level represents a mix of treatments. Users are encouraged to inspect the modelling assumptions of the treatment activities and when selecting the market to additionally inspect the treatment mix. Collection and transportation of this by-product is accounted in the respective market activity, users are advised to inspect and modify the average transportation distances for a case specific modelling.
cb006c48-fa74-404f-a716-1680f4759fc1 | treatment of wastewater from plywood production, wastewater treatment | GLO | 2010 - 2022 | ordinary transforming activity | Waste Treatment & Recycling | 3700:Sewerage | E - Water supply; sewerage, waste management and remediation activities | d3fe6705-5f5c-4961-b14d-0f9dd0e90e34 | ByProduct | waste bitumen | 39990: Other wastes n.e.c. | kg | 'waste bitumen' is a solid waste under the category of construction and demolition wastes. It can be sourced in many and various ways and therefore it can belong in the following waste categories: industrial. It is primarily generated in the end-of-life of fuel pipelines and in the demolition of building infrastructure. 'waste bitumen' contain the following fractions: 100% waste bitumen. By the database default (and per unit of reference product),'waste bitumen' has 1.4% water on wet mass basis (98.6% dry matter) and Carbon present is of only fossil origin (84.27% on a dry matter basis). It has a higher heating value of 41.39 MJ/kg and a lower heating value of 39.38 MJ/kg . This kind of by-product (recyclable or waste) is generated from ordinary transforming activities, and as such can be considered for modelling waste outputs of comparable composition. In the ecoinvent database, treatment option/s for this by-product include: deposition (sanitary landfill). Based on the aforementioned treatments, this by-product receives, it is a non-hazardous waste. This by-product can be modelled on two levels: treatment activity and market activity. The former one refers to the specific technology treating the by-product while the latter level represents a mix of treatments. Users are encouraged to inspect the modelling assumptions of the treatment activities and when selecting the market to additionally inspect the treatment mix. Collection and transportation of this by-product is accounted in the respective market activity, users are advised to inspect and modify the average transportation distances for a case specific modelling. | 008052-42-4
cb006c48-fa74-404f-a716-1680f4759fc1 | treatment of wastewater from plywood production, wastewater treatment | GLO | 2010 - 2022 | ordinary transforming activity | Waste Treatment & Recycling | 3700:Sewerage | E - Water supply; sewerage, waste management and remediation activities | d51e5a32-c20a-4da6-8d58-31f344b50c00 | ByProduct | waste graphical paper | 39990: Other wastes n.e.c. | kg | 'waste graphical paper' is a solid waste under the category of industrial wastes. It is primarily generated in the production and treament activities of different type of paper, as well as metals and minerals processing. 'waste graphical paper' contain the following fractions: 100% waste graphical paper. By the database default (and per unit of reference product),'waste graphical paper' has 11.2% water on wet mass basis (88.8% dry matter) and Carbon present is of only non-fossil origin (45.5% on a dry matter basis). It has a higher heating value of 16.61 MJ/kg . This kind of by-product (recyclable or waste) is generated from ordinary transforming activities, and as such can be considered for modelling waste outputs of comparable composition. In the ecoinvent database, treatment option/s for this by-product include: deposition (sanitary landfill, unsanitary landfill), thermal (municipal incineration), uncontrolled forms of disposal (open dump, open burning). Based on the aforementioned treatments, this by-product receives, it is a non-hazardous waste. This by-product can be modelled on two levels: treatment activity and market activity. The former one refers to the specific technology treating the by-product while the latter level represents a mix of treatments. Users are encouraged to inspect the modelling assumptions of the treatment activities and when selecting the market to additionally inspect the treatment mix. Collection and transportation of this by-product is accounted in the respective market activity, users are advised to inspect and modify the average transportation distances for a case specific modelling.
cb006c48-fa74-404f-a716-1680f4759fc1 | treatment of wastewater from plywood production, wastewater treatment | GLO | 2010 - 2022 | ordinary transforming activity | Waste Treatment & Recycling | 3700:Sewerage | E - Water supply; sewerage, waste management and remediation activities | bfd577e2-82b4-4166-af2b-3bda540931f6 | ByProduct | waste mineral wool | 39990: Other wastes n.e.c. | kg | 'waste mineral wool' is a solid waste under the category of construction and demolition wastes. It can be sourced in many and various ways and therefore it can belong in the following waste categories: industrial. It is primarily generated in construction of building infrastructure and in different industrial applications like production of ferries, coal stoves, absorption chillers, ect. 'waste mineral wool' contain the following fractions: 100% inert waste (mineral wool). By the database default (and per unit of reference product),'waste mineral wool' has 0% water on wet mass basis (100% dry matter) and it has no Carbon content. It has no heating value. This kind of by-product (recyclable or waste) is generated from ordinary transforming activities, and as such can be considered for modelling waste outputs of comparable composition. In the ecoinvent database, this by-product is used in the following processes: treatment of waste mineral wool, collection for final disposal; treatment of waste mineral wool, recycling; treatment of waste mineral wool, sorting plant. Based on the aforementioned treatments, this by-product receives, it is a non-hazardous waste. This by-product can be modelled on two levels: treatment activity and market activity. The former one refers to the specific technology treating the by-product while the latter level represents a mix of treatments. Users are encouraged to inspect the modelling assumptions of the treatment activities and when selecting the market to additionally inspect the treatment mix. Collection and transportation of this by-product is accounted in the respective market activity, users are advised to inspect and modify the average transportation distances for a case specific modelling.
cb006c48-fa74-404f-a716-1680f4759fc1 | treatment of wastewater from plywood production, wastewater treatment | GLO | 2010 - 2022 | ordinary transforming activity | Waste Treatment & Recycling | 3700:Sewerage | E - Water supply; sewerage, waste management and remediation activities | 88afd721-07ec-4910-a004-fa3fecb6bf70 | ByProduct | waste plastic, mixture | 39270: Waste, parings and scrap of plastics | kg | 'waste plastic, mixture' is a solid waste under the category of construction and demolition wastes. It can be sourced in many and various ways and therefore it can belong in all waste categories (commercial and institutional, industrial and construction and demolition). It is primarily generated in a wide range of production activities in many different sectors, like building infrastructure, production of plastics, chemicals, aircrafts, ferries, heavy machinery, etc. 'waste plastic, mixture' contain the following fractions: 100% waste mixed plastics. By the database default (and per unit of reference product),'waste plastic, mixture' has 15.3% water on wet mass basis (84.7% dry matter) and Carbon present is of only fossil origin (74.73% on a dry matter basis). It has a higher heating value of 34.05 MJ/kg . This kind of by-product (recyclable or waste) is generated from ordinary transforming activities, and as such can be considered for modelling waste outputs of comparable composition. In the ecoinvent database, treatment option/s for this by-product include: deposition (sanitary landfill, unsanitary landfill), thermal (municipal incineration), uncontrolled forms of disposal (open dump, open burning). Based on the aforementioned treatments, this by-product receives, it is a non-hazardous waste. In addition, this by-product is used in the following processes: clinker production. This by-product can be modelled on two levels: treatment activity and market activity. The former one refers to the specific technology treating the by-product while the latter level represents a mix of treatments. Users are encouraged to inspect the modelling assumptions of the treatment activities and when selecting the market to additionally inspect the treatment mix. Collection and transportation of this by-product is accounted in the respective market activity, users are advised to inspect and modify the average transportation distances for a case specific modelling.
cb006c48-fa74-404f-a716-1680f4759fc1 | treatment of wastewater from plywood production, wastewater treatment | GLO | 2010 - 2022 | ordinary transforming activity | Waste Treatment & Recycling | 3700:Sewerage | E - Water supply; sewerage, waste management and remediation activities | 5bf224ae-3af5-4eb2-9493-330c16472ca2 | ByProduct | waste polyethylene/polypropylene product | 39270: Waste, parings and scrap of plastics | kg | 'waste polyethylene/polypropylene product' is a solid waste under the category of construction and demolition wastes. It can be sourced in many and various ways and therefore it can belong in the following waste categories: industrial. It is primarily generated in construction of building infrastructure and different industrial activities like production of mattresses, turbines, pumps, etc. 'waste polyethylene/polypropylene product' contain the following fractions: 100% waste polyethylene/polypropylene. By the database default (and per unit of reference product),'waste polyethylene/polypropylene product' has 15.3% water on wet mass basis (84.7% dry matter) and Carbon present is of only fossil origin (74.8% on a dry matter basis). It has a lower heating value of 42.47 MJ/kg . This kind of by-product (recyclable or waste) is generated from ordinary transforming activities, and as such can be considered for modelling waste outputs of comparable composition. In the ecoinvent database, this by-product is used in the following processes: treatment of waste polyethylene/polypropylene product, collection for final disposal. Based on the aforementioned treatments, this by-product receives, it is a non-hazardous waste. This by-product can be modelled on two levels: treatment activity and market activity. The former one refers to the specific technology treating the by-product while the latter level represents a mix of treatments. Users are encouraged to inspect the modelling assumptions of the treatment activities and when selecting the market to additionally inspect the treatment mix. Collection and transportation of this by-product is accounted in the respective market activity, users are advised to inspect and modify the average transportation distances for a case specific modelling.
cb006c48-fa74-404f-a716-1680f4759fc1 | treatment of wastewater from plywood production, wastewater treatment | GLO | 2010 - 2022 | ordinary transforming activity | Waste Treatment & Recycling | 3700:Sewerage | E - Water supply; sewerage, waste management and remediation activities | 5357a067-f798-46fb-97b0-fa18f723341b | ByProduct | waste reinforced concrete | 39: Wastes or scraps | kg | 'waste reinforced concrete' is a solid waste under the category of construction and demolition wastes. It is primarily generated in construction of building infrastructure. 'waste reinforced concrete' contain the following fractions: 97 % inert material and 3 % steel. By the database default (and per unit of reference product),'waste reinforced concrete' has 0.582000000000005% water on wet mass basis (99.418% dry matter) and it has no Carbon content. It has no heating value. This kind of by-product (recyclable or waste) is generated from ordinary transforming activities, and as such can be considered for modelling waste outputs of comparable composition. In the ecoinvent database, this by-product is used in the following processes: treatment of waste reinforced concrete, collection for final disposal; treatment of waste reinforced concrete, recycling; treatment of waste reinforced concrete, sorting plant. Based on the aforementioned treatments, this by-product receives, it is a non-hazardous waste. This by-product can be modelled on two levels: treatment activity and market activity. The former one refers to the specific technology treating the by-product while the latter level represents a mix of treatments. Users are encouraged to inspect the modelling assumptions of the treatment activities and when selecting the market to additionally inspect the treatment mix. Collection and transportation of this by-product is accounted in the respective market activity, users are advised to inspect and modify the average transportation distances for a case specific modelling.
cb006c48-fa74-404f-a716-1680f4759fc1 | treatment of wastewater from plywood production, wastewater treatment | GLO | 2010 - 2022 | ordinary transforming activity | Waste Treatment & Recycling | 3700:Sewerage | E - Water supply; sewerage, waste management and remediation activities | 9a8c2994-7cbb-4d86-a1b7-27fc0c4e49e3 | ByProduct | waste reinforcement steel | 39310: Slag, dross, scalings and other waste from the manufacture of iron or steel | kg | 'waste reinforcement steel' is a solid waste under the category of construction and demolition wastes. It can be sourced in many and various ways and therefore it can belong in the following waste categories: industrial. It is primarily generated in a wide range of construction activities in many different sectors. 'waste reinforcement steel' contain the following fractions: 100% waste steel. By the database default (and per unit of reference product),'waste reinforcement steel' has 0% water on wet mass basis (100% dry matter) and it has no Carbon content. It has no heating value. This kind of by-product (recyclable or waste) is generated from ordinary transforming activities, and as such can be considered for modelling waste outputs of comparable composition. In the ecoinvent database, this by-product is used in the following processes: treatment of waste reinforcement steel, collection for final disposal; treatment of waste reinforcement steel, recycling; treatment of waste reinforcement steel, sorting plant. Based on the aforementioned treatments, this by-product receives, it is a non-hazardous waste. This by-product can be modelled on two levels: treatment activity and market activity. The former one refers to the specific technology treating the by-product while the latter level represents a mix of treatments. Users are encouraged to inspect the modelling assumptions of the treatment activities and when selecting the market to additionally inspect the treatment mix. Collection and transportation of this by-product is accounted in the respective market activity, users are advised to inspect and modify the average transportation distances for a case specific modelling. | 007439-89-6
cb006c48-fa74-404f-a716-1680f4759fc1 | treatment of wastewater from plywood production, wastewater treatment | GLO | 2010 - 2022 | ordinary transforming activity | Waste Treatment & Recycling | 3700:Sewerage | E - Water supply; sewerage, waste management and remediation activities | 7513d2f5-d7ee-497b-971b-a5ad34ab5c83 | ByProduct | waste rubber, unspecified | 39: Wastes or scraps | kg | 'waste rubber, unspecified' is a solid waste under the category of construction and demolition wastes. It can be sourced in many and various ways and therefore it can belong in all waste categories (commercial and institutional, industrial and construction and demolition). It is primarily generated in a wide range of production, construction and maintenance activities in many different sectors. 'waste rubber, unspecified' contain the following fractions: 100% waste rubber. By the database default (and per unit of reference product),'waste rubber, unspecified' has 0% water on wet mass basis (100% dry matter) and Carbon present is of only fossil origin (85.3% on a dry matter basis). It has a higher heating value of 29.3 MJ/kg . This kind of by-product (recyclable or waste) is generated from ordinary transforming activities, and as such can be considered for modelling waste outputs of comparable composition. In the ecoinvent database, treatment option/s for this by-product include: thermal (municipal incineration). Based on the aforementioned treatments, this by-product receives, it is a non-hazardous waste. In addition, this by-product is used in the following processes: clinker production. This by-product can be modelled on two levels: treatment activity and market activity. The former one refers to the specific technology treating the by-product while the latter level represents a mix of treatments. Users are encouraged to inspect the modelling assumptions of the treatment activities and when selecting the market to additionally inspect the treatment mix. Collection and transportation of this by-product is accounted in the respective market activity, users are advised to inspect and modify the average transportation distances for a case specific modelling.
1d9bbb07-e54b-40fc-bda0-062909861b5f | concrete production, 37MPa, for civil engineering, for deicing salt contact, with cement ZN/D | CH | 2020 - 2022 | ordinary transforming activity | Cement & Concrete | 2395:Manufacture of articles of concrete, cement and plaster | C - Manufacturing | f7a8981c-e94e-4fb7-908d-2786f6f0749c | ReferenceProduct | concrete, 37MPa | 37510: Non-refractory mortars and concretes | m3 | The product 'concrete, 37MPa' represents 37 MPa ready-mix concrete. Ready-mix concrete consists on mixed cement, aggregates, admixtures and water in a predefined proportion. This product is humidified and contains reinforcement steel or other metals. It is exposed to air and humidity as well as frost-dew cycles and chloride-containing water/deicing agents (spray mist). Exposition class according to EN 206-1: XC4, XD1, XF4. This product is used for vertical or horizontal exterior building parts under direct weathering (exposed to rain, frost, deicing agents (as spray mist) such as construction elements of bridges with spray water, concrete ceilings, park decks, sole bathes. This concrete is for the Swiss geography.
1d9bbb07-e54b-40fc-bda0-062909861b5f | concrete production, 37MPa, for civil engineering, for deicing salt contact, with cement ZN/D | CH | 2020 - 2022 | ordinary transforming activity | Cement & Concrete | 2395:Manufacture of articles of concrete, cement and plaster | C - Manufacturing | 27da8130-82ba-485c-a800-b89efdcb0491 | ByProduct | municipal solid waste | 39910: Municipal waste | kg | 'municipal solid waste' is a solid waste under the category of residential wastes. It can be sourced in many and various ways and therefore it can belong in all waste categories (commercial and institutional, industrial and construction and demolition). It is primarily generated in a wide range of activities from many different sectors. 'municipal solid waste' contain the following fractions: plastics, paper, glass, metals, organic waste, textiles and potentially others. . By the database default (and per unit of reference product),'municipal solid waste' has 22.9% water on wet mass basis (77.1% dry matter) and Carbon present is of both fossil (17.15% on a dry matter basis), and non-fossil origin (26.17% on a dry matter basis). It has a lower heating value of 11.74 MJ/kg . This kind of by-product (recyclable or waste) is generated from ordinary transforming activities, and as such can be considered for modelling waste outputs of comparable composition. In the ecoinvent database, treatment option/s for this by-product include: deposition (sanitary landfill, unsanitary landfill), thermal (municipal incineration), uncontrolled forms of disposal (open dump, open burning). Based on the aforementioned treatments, this by-product receives, it is a non-hazardous waste. In addition, this by-product is used in the following processes: clinker production; treatment of municipal solid waste, incineration. This by-product can be modelled on two levels: treatment activity and market activity. The former one refers to the specific technology treating the by-product while the latter level represents a mix of treatments. Users are encouraged to inspect the modelling assumptions of the treatment activities and when selecting the market to additionally inspect the treatment mix. Collection and transportation of this by-product is accounted in the respective market activity, users are advised to inspect and modify the average transportation distances for a case specific modelling.
1d9bbb07-e54b-40fc-bda0-062909861b5f | concrete production, 37MPa, for civil engineering, for deicing salt contact, with cement ZN/D | CH | 2020 - 2022 | ordinary transforming activity | Cement & Concrete | 2395:Manufacture of articles of concrete, cement and plaster | C - Manufacturing | e9f6d312-001c-435a-a668-82239a3b7511 | ByProduct | waste concrete | 39: Wastes or scraps | kg | 'waste concrete' is a solid waste under the category of construction and demolition wastes. It is primarily generated in construction and demolition of building infrastructure. 'waste concrete' contain the following fractions: 100% waste concrete. By the database default (and per unit of reference product),'waste concrete' has 50% water on wet mass basis (50% dry matter) and it has no Carbon content. It has no heating value. This kind of by-product (recyclable or waste) is generated from ordinary transforming activities, and as such can be considered for modelling waste outputs of comparable composition. In the ecoinvent database, treatment option/s for this by-product include: deposition (inert material landfill). Based on the aforementioned treatments, this by-product receives, it is a non-hazardous waste. This by-product can be modelled on two levels: treatment activity and market activity. The former one refers to the specific technology treating the by-product while the latter level represents a mix of treatments. Users are encouraged to inspect the modelling assumptions of the treatment activities and when selecting the market to additionally inspect the treatment mix. Collection and transportation of this by-product is accounted in the respective market activity, users are advised to inspect and modify the average transportation distances for a case specific modelling.
1d9bbb07-e54b-40fc-bda0-062909861b5f | concrete production, 37MPa, for civil engineering, for deicing salt contact, with cement ZN/D | CH | 2020 - 2022 | ordinary transforming activity | Cement & Concrete | 2395:Manufacture of articles of concrete, cement and plaster | C - Manufacturing | 1b30b018-ac39-41f4-a9e0-92057eef8bb8 | ByProduct | waste mineral oil | 39990: Other wastes n.e.c. | kg | 'waste mineral oil' is a liquid waste under the category of industrial wastes. It is primarily generated in a wide range of industrial activities in many different sectors. 'waste mineral oil' contain the following fractions: 100% waste mineral oil. By the database default (and per unit of reference product),'waste mineral oil' has 10% water on wet mass basis (90% dry matter) and Carbon present is of only fossil origin (86.44% on a dry matter basis). It has a higher heating value of 41.8 MJ/kg . This kind of by-product (recyclable or waste) is generated from ordinary transforming activities, and as such can be considered for modelling waste outputs of comparable composition. In the ecoinvent database, treatment option/s for this by-product include: thermal (hazardous waste incineration). Based on the aforementioned treatments this by-product receives, it is a hazardous waste. In addition, this by-product is used in the following processes: clinker production. This by-product can be modelled on two levels: treatment activity and market activity. The former one refers to the specific technology treating the by-product while the latter level represents a mix of treatments. Users are encouraged to inspect the modelling assumptions of the treatment activities and when selecting the market to additionally inspect the treatment mix. Collection and transportation of this by-product is accounted in the respective market activity, users are advised to inspect and modify the average transportation distances for a case specific modelling.
1d9bbb07-e54b-40fc-bda0-062909861b5f | concrete production, 37MPa, for civil engineering, for deicing salt contact, with cement ZN/D | CH | 2020 - 2022 | ordinary transforming activity | Cement & Concrete | 2395:Manufacture of articles of concrete, cement and plaster | C - Manufacturing | 7513d2f5-d7ee-497b-971b-a5ad34ab5c83 | ByProduct | waste rubber, unspecified | 39: Wastes or scraps | kg | 'waste rubber, unspecified' is a solid waste under the category of construction and demolition wastes. It can be sourced in many and various ways and therefore it can belong in all waste categories (commercial and institutional, industrial and construction and demolition). It is primarily generated in a wide range of production, construction and maintenance activities in many different sectors. 'waste rubber, unspecified' contain the following fractions: 100% waste rubber. By the database default (and per unit of reference product),'waste rubber, unspecified' has 0% water on wet mass basis (100% dry matter) and Carbon present is of only fossil origin (85.3% on a dry matter basis). It has a higher heating value of 29.3 MJ/kg . This kind of by-product (recyclable or waste) is generated from ordinary transforming activities, and as such can be considered for modelling waste outputs of comparable composition. In the ecoinvent database, treatment option/s for this by-product include: thermal (municipal incineration). Based on the aforementioned treatments, this by-product receives, it is a non-hazardous waste. In addition, this by-product is used in the following processes: clinker production. This by-product can be modelled on two levels: treatment activity and market activity. The former one refers to the specific technology treating the by-product while the latter level represents a mix of treatments. Users are encouraged to inspect the modelling assumptions of the treatment activities and when selecting the market to additionally inspect the treatment mix. Collection and transportation of this by-product is accounted in the respective market activity, users are advised to inspect and modify the average transportation distances for a case specific modelling.
7c041614-8c85-4e3d-b092-9e3664853ada | liquid storage tank production, chemicals, organics | CH | 1996 - 2022 | ordinary transforming activity | Infrastructure & Machinery; Chemicals | 2512:Manufacture of tanks, reservoirs and containers of metal | C - Manufacturing | d70a78f3-59d1-4a4f-8c5f-a3d0366e510a | ReferenceProduct | liquid storage tank, chemicals, organics | 42210: Reservoirs, tanks, vats and similar containers (other than for compressed or liquefied gas), of iron, steel or[…] | unit | This is an immobile infrastructure, representing the construction of a liquid storage tank that is used to store organic chemicals. The infrastructure represents a plant with 4 tanks with storage capacity of 4,000 m3 each, corresponding to a storage capacity of 16000 m3. The life time of the tanks is assumed to be 50 years. The process includes material for construction, land use, dismantling and decommission but it excludes the energy use for construction.
7c041614-8c85-4e3d-b092-9e3664853ada | liquid storage tank production, chemicals, organics | CH | 1996 - 2022 | ordinary transforming activity | Infrastructure & Machinery; Chemicals | 2512:Manufacture of tanks, reservoirs and containers of metal | C - Manufacturing | b28cfd95-443c-4abd-887d-8aec49e2b764 | ByProduct | waste bitumen sheet | 39: Wastes or scraps | kg | 'waste bitumen sheet' is a solid waste under the category of construction and demolition wastes. It can be sourced in many and various ways and therefore it can belong in the following waste categories: industrial. It is primarily generated in construction and demolition of building infrastructure and many industrial activities in many different sectors. 'waste bitumen sheet' contain the following fractions: 6% polyethylene, 7% polystyrene, 24% inert material and 63% bitumen. By the database default (and per unit of reference product),'waste bitumen sheet' has 1.5% water on wet mass basis (98.5% dry matter) and Carbon present is of only fossil origin (64.32% on a dry matter basis). It has a higher heating value of 31.37 MJ/kg and a lower heating value of 30.6 MJ/kg . This kind of by-product (recyclable or waste) is generated from ordinary transforming activities, and as such can be considered for modelling waste outputs of comparable composition. In the ecoinvent database, treatment option/s for this by-product include: thermal (municipal incineration). Based on the aforementioned treatments, this by-product receives, it is a non-hazardous waste. This by-product can be modelled on two levels: treatment activity and market activity. The former one refers to the specific technology treating the by-product while the latter level represents a mix of treatments. Users are encouraged to inspect the modelling assumptions of the treatment activities and when selecting the market to additionally inspect the treatment mix. Collection and transportation of this by-product is accounted in the respective market activity, users are advised to inspect and modify the average transportation distances for a case specific modelling.
7c041614-8c85-4e3d-b092-9e3664853ada | liquid storage tank production, chemicals, organics | CH | 1996 - 2022 | ordinary transforming activity | Infrastructure & Machinery; Chemicals | 2512:Manufacture of tanks, reservoirs and containers of metal | C - Manufacturing | 1c17413f-82b0-4ddb-beef-63854b1a8e1f | ByProduct | waste bulk iron, excluding reinforcement | 39310: Slag, dross, scalings and other waste from the manufacture of iron or steel | kg | 'waste bulk iron, excluding reinforcement' is a solid waste under the category of construction and demolition wastes. It can be sourced in many and various ways and therefore it can belong in the following waste categories: industrial. It is primarily generated in a wide range of production activities in many different sectors and in the demolition of building infrastructure. 'waste bulk iron, excluding reinforcement' contain the following fractions: 100% waste steel. By the database default (and per unit of reference product),'waste bulk iron, excluding reinforcement' has 0% water on wet mass basis (100% dry matter) and it has no Carbon content. It has no heating value. This kind of by-product (recyclable or waste) is generated from ordinary transforming activities, and as such can be considered for modelling waste outputs of comparable composition. In the ecoinvent database, this by-product is used in the following processes: treatment of waste bulk iron, excluding reinforcement, sorting plant. Based on the aforementioned treatments, this by-product receives, it is a non-hazardous waste. This by-product can be modelled on two levels: treatment activity and market activity. The former one refers to the specific technology treating the by-product while the latter level represents a mix of treatments. Users are encouraged to inspect the modelling assumptions of the treatment activities and when selecting the market to additionally inspect the treatment mix. Collection and transportation of this by-product is accounted in the respective market activity, users are advised to inspect and modify the average transportation distances for a case specific modelling. | 007439-89-6
7c041614-8c85-4e3d-b092-9e3664853ada | liquid storage tank production, chemicals, organics | CH | 1996 - 2022 | ordinary transforming activity | Infrastructure & Machinery; Chemicals | 2512:Manufacture of tanks, reservoirs and containers of metal | C - Manufacturing | 48f6b7c9-093b-4dd0-bf0d-9ba54b4c2d22 | ByProduct | waste concrete, not reinforced | 39: Wastes or scraps | kg | 'waste concrete, not reinforced' is a solid waste under the category of construction and demolition wastes. It is primarily generated in construction and demolition of building infrastructure. 'waste concrete, not reinforced' contain the following fractions: 100% inert waste (concrete). By the database default (and per unit of reference product),'waste concrete, not reinforced' has 0% water on wet mass basis (100% dry matter) and it has no Carbon content. It has no heating value. This kind of by-product (recyclable or waste) is generated from ordinary transforming activities, and as such can be considered for modelling waste outputs of comparable composition. In the ecoinvent database, this by-product is used in the following processes: treatment of waste concrete, not reinforced, collection for final disposal; treatment of waste concrete, not reinforced, recycling; treatment of waste concrete, not reinforced, sorting plant. Based on the aforementioned treatments, this by-product receives, it is a non-hazardous waste. This by-product can be modelled on two levels: treatment activity and market activity. The former one refers to the specific technology treating the by-product while the latter level represents a mix of treatments. Users are encouraged to inspect the modelling assumptions of the treatment activities and when selecting the market to additionally inspect the treatment mix. Collection and transportation of this by-product is accounted in the respective market activity, users are advised to inspect and modify the average transportation distances for a case specific modelling.
7c041614-8c85-4e3d-b092-9e3664853ada | liquid storage tank production, chemicals, organics | CH | 1996 - 2022 | ordinary transforming activity | Infrastructure & Machinery; Chemicals | 2512:Manufacture of tanks, reservoirs and containers of metal | C - Manufacturing | 4e758deb-57bd-45c6-96f6-9b4d25ba7a60 | ByProduct | waste paint on metal | 39990: Other wastes n.e.c. | kg | 'waste paint on metal' is a solid waste under the category of construction and demolition wastes. It is primarily generated in various production and processing metal activities. 'waste paint on metal' contain the following fractions: 100% waste paint. By the database default (and per unit of reference product),'waste paint on metal' has 0% water on wet mass basis (100% dry matter) and Carbon present is of only fossil origin (65% on a dry matter basis). It has a higher heating value of 10.86 MJ/kg and a lower heating value of 10.14 MJ/kg . This kind of by-product (recyclable or waste) is generated from ordinary transforming activities, and as such can be considered for modelling waste outputs of comparable composition. In the ecoinvent database, this by-product is used in the following processes: treatment of waste paint on metal, collection for final disposal; treatment of waste paint on metal, sorting plant. Based on the aforementioned treatments, this by-product receives, it is a non-hazardous waste. This by-product can be modelled on two levels: treatment activity and market activity. The former one refers to the specific technology treating the by-product while the latter level represents a mix of treatments. Users are encouraged to inspect the modelling assumptions of the treatment activities and when selecting the market to additionally inspect the treatment mix. Collection and transportation of this by-product is accounted in the respective market activity, users are advised to inspect and modify the average transportation distances for a case specific modelling.
7c041614-8c85-4e3d-b092-9e3664853ada | liquid storage tank production, chemicals, organics | CH | 1996 - 2022 | ordinary transforming activity | Infrastructure & Machinery; Chemicals | 2512:Manufacture of tanks, reservoirs and containers of metal | C - Manufacturing | 5357a067-f798-46fb-97b0-fa18f723341b | ByProduct | waste reinforced concrete | 39: Wastes or scraps | kg | 'waste reinforced concrete' is a solid waste under the category of construction and demolition wastes. It is primarily generated in construction of building infrastructure. 'waste reinforced concrete' contain the following fractions: 97 % inert material and 3 % steel. By the database default (and per unit of reference product),'waste reinforced concrete' has 0.582000000000005% water on wet mass basis (99.418% dry matter) and it has no Carbon content. It has no heating value. This kind of by-product (recyclable or waste) is generated from ordinary transforming activities, and as such can be considered for modelling waste outputs of comparable composition. In the ecoinvent database, this by-product is used in the following processes: treatment of waste reinforced concrete, collection for final disposal; treatment of waste reinforced concrete, recycling; treatment of waste reinforced concrete, sorting plant. Based on the aforementioned treatments, this by-product receives, it is a non-hazardous waste. This by-product can be modelled on two levels: treatment activity and market activity. The former one refers to the specific technology treating the by-product while the latter level represents a mix of treatments. Users are encouraged to inspect the modelling assumptions of the treatment activities and when selecting the market to additionally inspect the treatment mix. Collection and transportation of this by-product is accounted in the respective market activity, users are advised to inspect and modify the average transportation distances for a case specific modelling.
aa866bfb-ae69-513d-86e8-873a46d6b0ec | cement production, CEM V/B | Europe without Switzerland | 2005 - 2022 | ordinary transforming activity | Cement & Concrete | 2394:Manufacture of cement, lime and plaster | C - Manufacturing | 966c9bf8-7525-43b7-8115-4ceae44321d1 | ReferenceProduct | cement, CEM V/B | 37440: Portland cement, aluminous cement, slag cement and similar hydraulic cements, except in the form of clinkers | kg | The product 'cement, CEM V/B' represents cement (CEM V/B) according to EN 197-1, also known as composite cement. CEM V/B is made of clinker, blast furnace slag 31-50% and 31-50% alternative constituents (weight-%). Alternative constituents may include pozzolan and/or flue ash, besides granulated blast furnace slag.
aa866bfb-ae69-513d-86e8-873a46d6b0ec | cement production, CEM V/B | Europe without Switzerland | 2005 - 2022 | ordinary transforming activity | Cement & Concrete | 2394:Manufacture of cement, lime and plaster | C - Manufacturing | 76ab0018-e176-43e0-b42c-12e82b937fef | ReferenceProduct | hard coal ash | 39: Wastes or scraps | kg | 'hard coal ash' is a solid waste under the category of industrial wastes. It is primarily generated in heat and elrctricity production but it is also generated in a wide range of activities in different sectors like chemicals production, minerals extraction, etc. 'hard coal ash' contain the following fractions: 100% ash from combustion of hard coal. By the database default (and per unit of reference product),'hard coal ash' has 0% water on wet mass basis (100% dry matter) and it has no Carbon content. It has no heating value. This kind of by-product (recyclable or waste) is generated from ordinary transforming activities, and as such can be considered for modelling waste outputs of comparable composition. In the ecoinvent database, treatment option/s for this by-product include: deposition (sanitary landfill, residual material landfill), thermal (municipal incineration). Based on the aforementioned treatments, this by-product receives, it can be both a hazardous and a non-hazardous waste. In addition, this by-product is used in the following processes: autoclaved aerated concrete block production; cement production, alternative constituents 21-35%; cement production, alternative constituents 45%; cement production, alternative constituents 6-20%; cement production, blast furnace slag 18-30% and 18-30% other alternative constituents; cement production, blast furnace slag 31-50% and 31-50% other alternative constituents; cement production, fly ash 21-35%; cement production, fly ash 6-20%; cement production, limestone 21-35%; cement production, pozzolana and fly ash 11-35%; cement production, pozzolana and fly ash 15-40%; cement production, pozzolana and fly ash 15-50%; cement production, pozzolana and fly ash 25-35%; cement production, pozzolana and fly ash 36-55%; cement production, pozzolana and fly ash 5-15%; cement production, pozzolana and fly ash 6-14%; cement production, sulphate resistant; clinker production; concrete production, 25MPa, ready-mix, exposure class XC1; concrete production, 25MPa, ready-mix, exposure class XC2; concrete production, 30MPa, ready-mix, exposure class XC3; concrete production, 30MPa, ready-mix, exposure classes XC3/XD2/XF1/XA1; flyash brick production. This by-product can be modelled on two levels: treatment activity and market activity. The former one refers to the specific technology treating the by-product while the latter level represents a mix of treatments. Users are encouraged to inspect the modelling assumptions of the treatment activities and when selecting the market to additionally inspect the treatment mix. Collection and transportation of this by-product is accounted in the respective market activity, users are advised to inspect and modify the average transportation distances for a case specific modelling.
aa866bfb-ae69-513d-86e8-873a46d6b0ec | cement production, CEM V/B | Europe without Switzerland | 2005 - 2022 | ordinary transforming activity | Cement & Concrete | 2394:Manufacture of cement, lime and plaster | C - Manufacturing | a950e420-5f94-4a19-b24c-70ac0ef35693 | ReferenceProduct | silica fume, densified | 374: Plaster, lime and cement | kg | 'silica fume, densified' is a solid waste under the category of industrial wastes. It is primarily generated in metal smelting process. 'silica fume, densified' contain the following fractions: 100% silica fume. By the database default (and per unit of reference product),'silica fume, densified' has 0% water on wet mass basis (100% dry matter) and it has no Carbon content. It has no heating value. This kind of by-product (recyclable or waste) is generated from ordinary transforming activities, and as such can be considered for modelling waste outputs of comparable composition. In the ecoinvent database, this by-product is used in the following processes: cement production, alternative constituents 21-35%; cement production, alternative constituents 6-20%; cement production, blast furnace slag 18-30% and 18-30% other alternative constituents; cement production, blast furnace slag 31-50% and 31-50% other alternative constituents. This by-product can be modelled on two levels: treatment activity and market activity. The former one refers to the specific technology treating the by-product while the latter level represents a mix of treatments. Users are encouraged to inspect the modelling assumptions of the treatment activities and when selecting the market to additionally inspect the treatment mix. Collection and transportation of this by-product is accounted in the respective market activity, users are advised to inspect and modify the average transportation distances for a case specific modelling.
75583a52-c1a0-559e-abb6-b8313ce5e6c6 | market for sawnwood, board, hardwood, dried (u=20%), planed | CH | 2019 - 2022 | market activity | Wood | 1610:Sawmilling and planing of wood | C - Manufacturing | c1d67007-4d6c-49c3-b662-b640065bc57e | ReferenceProduct | sawnwood, board, hardwood, dried (u=20%), planed | 31102: Wood, sawn or chipped lengthwise, sliced or peeled, of a thickness exceeding 6 mm, of non-coniferous wood | m3 | The product 'sawnwood, board, hardwood, dried (u=20%), planed' represents sawn, planed, hardwood which has been kiln or air dried to a water content (water in wet mass [kg] / dry mass [kg]) of 20 %. Boards are flat wooden construction elements with a cross section of 40mm or less x 120mm ore more. Production takes place at a sawmill. Sawnwood is used as a construction material, for the production of wooden furniture, glued laminated timber, and wooden boards. Boards are used for scaffolding (low quality elements), and stairs (high quality elements).
0860aea6-620c-4ed9-ba2d-1f103a7178ab | market for glazing, triple, U<0.5 W/m2K | GLO | 2011 - 2022 | market activity | Minerals | 2310:Manufacture of glass and glass products | C - Manufacturing | 8b54f6c4-5a2c-4816-8691-7941b290407a | ReferenceProduct | glazing, triple, U<0.5 W/m2K | 37114: Glass in sheets, bent, edge-worked, engraved, drilled, enamelled or otherwise worked, but not framed, etc. | m2 | The product "glazing, triple, U<0.5 W/m2K" represents the processes included in the production of 1.06m2 (corresponding to 1m2 visible area) triple glazing (3-IV) with a U-value below 0.5 W/m2K. It can be applied for triple glazing used in the building sector. 1 m2 visible glazing area has a final mass of 30 kg. The U-value refers to thermal transmittance, which is a measure of the quantity of heat that will flow through unit area in unit time per unit difference in temperature of the individual environments between which the structure intervenes.
da3742c1-f09d-5e0b-b222-6ffbfb27dc56 | petroleum slack wax production, petroleum refinery operation | IN | 2014 - 2022 | ordinary transforming activity | Fuels | 1920:Manufacture of refined petroleum products | C - Manufacturing | 68982c18-158b-4166-a54a-8321bfb0cc24 | ReferenceProduct | petroleum slack wax | 33500: Petroleum jelly; paraffin wax, micro- crystalline petroleum wax, slack wax, ozokerite, lignite wax, peat wax, […] | kg | Slack wax (petroleum) consists of a mixture of oil and wax, and is commonly used as a precursor for scale wax and paraffin wax.
da3742c1-f09d-5e0b-b222-6ffbfb27dc56 | petroleum slack wax production, petroleum refinery operation | IN | 2014 - 2022 | ordinary transforming activity | Fuels | 1920:Manufacture of refined petroleum products | C - Manufacturing | e5208079-1561-4537-a1f8-863db2702d0f | ByProduct | hazardous waste, for incineration | 39: Wastes or scraps | kg | 'hazardous waste, for incineration' is a solid waste under the category of industrial wastes. It can be sourced in many and various ways and therefore it can belong in all waste categories (commercial and institutional, industrial and construction and demolition). It is primarily generated in a wide range of activities in different sectors. 'hazardous waste, for incineration' contain the following fractions: 100% average hazardous waste average (e.g. soil contaminated with mineral oil, acids, solvents, emulsions with metals, oil mixtures from e.g., oil separator, non-metallic shredder residues, electrostatic precipitator ashes from waste incineration, wastes and distillation residues from organic synthesis, or road gutter sludge). By the database default (and per unit of reference product),'hazardous waste, for incineration' has 25% water on wet mass basis (75% dry matter) and Carbon present is of only fossil origin (55.47% on a dry matter basis). It has a lower heating value of 17 MJ/kg . This kind of by-product (recyclable or waste) is generated from ordinary transforming activities, and as such can be considered for modelling waste outputs of comparable composition. In the ecoinvent database, treatment option/s for this by-product include: thermal (hazardous waste incineration). Based on the aforementioned treatments, this by-product receives, it is a hazardous waste. This by-product can be modelled on two levels: treatment activity and market activity. The former one refers to the specific technology treating the by-product while the latter level represents a mix of treatments. Users are encouraged to inspect the modelling assumptions of the treatment activities and when selecting the market to additionally inspect the treatment mix. Collection and transportation of this by-product is accounted in the respective market activity, users are advised to inspect and modify the average transportation distances for a case specific modelling.
da3742c1-f09d-5e0b-b222-6ffbfb27dc56 | petroleum slack wax production, petroleum refinery operation | IN | 2014 - 2022 | ordinary transforming activity | Fuels | 1920:Manufacture of refined petroleum products | C - Manufacturing | 6047c525-49b7-4a7d-baf6-a61283e5eda9 | ByProduct | hazardous waste, for underground deposit | 39: Wastes or scraps | kg | 'hazardous waste, for underground deposit' is a solid waste under the category of industrial wastes. It can be sourced in many and various ways and therefore it can belong in all waste categories (commercial and institutional, industrial and construction and demolition). It is primarily generated in a wide range of activities in different sectors. 'hazardous waste, for underground deposit' contain the following fractions: 100% inert waste meant for underground deposit. Due to lack of data, the composition of this waste is approximated with the known fraction of the municipal solid waste incineration residues. By the database default (and per unit of reference product),'hazardous waste, for underground deposit' has 0% water on wet mass basis (100% dry matter) and Carbon present is of only fossil origin (55.47% on a dry matter basis). It has no heating value. This kind of by-product (recyclable or waste) is generated from ordinary transforming activities, and as such can be considered for modelling waste outputs of comparable composition. In the ecoinvent database, treatment option/s for this by-product include: deposition (underground deposit). Based on the aforementioned treatments, this by-product receives, it is a hazardous waste. This by-product can be modelled on two levels: treatment activity and market activity. The former one refers to the specific technology treating the by-product while the latter level represents a mix of treatments. Users are encouraged to inspect the modelling assumptions of the treatment activities and when selecting the market to additionally inspect the treatment mix. Collection and transportation of this by-product is accounted in the respective market activity, users are advised to inspect and modify the average transportation distances for a case specific modelling.
da3742c1-f09d-5e0b-b222-6ffbfb27dc56 | petroleum slack wax production, petroleum refinery operation | IN | 2014 - 2022 | ordinary transforming activity | Fuels | 1920:Manufacture of refined petroleum products | C - Manufacturing | 6de9a46d-c36d-4485-a79c-93ba2b57563b | ByProduct | refinery sludge | 39920: Sewage sludge | kg | 'refinery sludge' is a solid waste under the category of industrial wastes. It is primarily generated in fuel and mineral oil refineries. 'refinery sludge' contain the following fractions: 100% refinery sludge. By the database default (and per unit of reference product),'refinery sludge' has 89.5% water on wet mass basis (10.5% dry matter) and Carbon present is of only fossil origin (76.79% on a dry matter basis). It has a lower heating value of 2.45 MJ/kg . This kind of by-product (recyclable or waste) is generated from ordinary transforming activities, and as such can be considered for modelling waste outputs of comparable composition. In the ecoinvent database, treatment option/s for this by-product include: deposition (sanitary landfill, landfarming), thermal (hazardous waste incineration). Based on the aforementioned treatments this by-product receives, it can be both a hazardous and a non-hazardous waste. This by-product can be modelled on two levels: treatment activity and market activity. The former one refers to the specific technology treating the by-product while the latter level represents a mix of treatments. Users are encouraged to inspect the modelling assumptions of the treatment activities and when selecting the market to additionally inspect the treatment mix. Collection and transportation of this by-product is accounted in the respective market activity, users are advised to inspect and modify the average transportation distances for a case specific modelling.
da3742c1-f09d-5e0b-b222-6ffbfb27dc56 | petroleum slack wax production, petroleum refinery operation | IN | 2014 - 2022 | ordinary transforming activity | Fuels | 1920:Manufacture of refined petroleum products | C - Manufacturing | 27a9b2b8-30cd-45a6-bf1a-9c1f7afde003 | ByProduct | waste gypsum | 39: Wastes or scraps | kg | 'waste gypsum' is a solid waste under the category of industrial wastes. It is primarily generated in refinery operation of various fuels. 'waste gypsum' contain the following fractions: 100% waste gypsum. By the database default (and per unit of reference product),'waste gypsum' has 19.4% water on wet mass basis (80.6% dry matter) and it has no Carbon content. It has no heating value. This kind of by-product (recyclable or waste) is generated from ordinary transforming activities, and as such can be considered for modelling waste outputs of comparable composition. In the ecoinvent database, treatment option/s for this by-product include: deposition (inert material landfill, sanitary landfill). Based on the aforementioned treatments, this by-product receives, it is a non-hazardous waste. This by-product can be modelled on two levels: treatment activity and market activity. The former one refers to the specific technology treating the by-product while the latter level represents a mix of treatments. Users are encouraged to inspect the modelling assumptions of the treatment activities and when selecting the market to additionally inspect the treatment mix. Collection and transportation of this by-product is accounted in the respective market activity, users are advised to inspect and modify the average transportation distances for a case specific modelling. | 013397-24-5
bec18d9d-fa96-5ec6-8119-aaf2470af791 | cement production, Portland | Europe without Switzerland | 2005 - 2022 | ordinary transforming activity | Cement & Concrete | 2394:Manufacture of cement, lime and plaster | C - Manufacturing | c5299a8e-d4b4-409c-9826-e8ae9e37c03d | ReferenceProduct | cement, Portland | 37440: Portland cement, aluminous cement, slag cement and similar hydraulic cements, except in the form of clinkers | kg | The product 'cement, Portland' represents ordinary Portland cement, also known as CEM I (EN 197-1), type I (ASTM C150) and CP-V-ARI (ABNT NBR 16697). Portland cement consists of 95-100% clinker (weight-%). | 065997-15-1
3bfa0841-df1c-4f1a-8a38-f4dcd560ce3a | aluminium electrolysis facility construction | GLO | 2002 - 2022 | ordinary transforming activity | Infrastructure & Machinery; Metals | 4100:Construction of buildings | F - Construction | 2b5712fb-1c87-44e1-9131-4970e73264ef | ReferenceProduct | aluminium electrolysis facility | 53269: Other constructions for manufacturing | unit | This is an immobile infrastructure, representing the construction of an aluminium electrolysis facility. The facility is based on a medium sized plant, with a yearly output of 130,000 tons and an assumed life time of 50 years. Its construction includes the production hall, port machinery, administrative buildings and decommission.
3bfa0841-df1c-4f1a-8a38-f4dcd560ce3a | aluminium electrolysis facility construction | GLO | 2002 - 2022 | ordinary transforming activity | Infrastructure & Machinery; Metals | 4100:Construction of buildings | F - Construction | 48f6b7c9-093b-4dd0-bf0d-9ba54b4c2d22 | ByProduct | waste concrete, not reinforced | 39: Wastes or scraps | kg | 'waste concrete, not reinforced' is a solid waste under the category of construction and demolition wastes. It is primarily generated in construction and demolition of building infrastructure. 'waste concrete, not reinforced' contain the following fractions: 100% inert waste (concrete). By the database default (and per unit of reference product),'waste concrete, not reinforced' has 0% water on wet mass basis (100% dry matter) and it has no Carbon content. It has no heating value. This kind of by-product (recyclable or waste) is generated from ordinary transforming activities, and as such can be considered for modelling waste outputs of comparable composition. In the ecoinvent database, this by-product is used in the following processes: treatment of waste concrete, not reinforced, collection for final disposal; treatment of waste concrete, not reinforced, recycling; treatment of waste concrete, not reinforced, sorting plant. Based on the aforementioned treatments, this by-product receives, it is a non-hazardous waste. This by-product can be modelled on two levels: treatment activity and market activity. The former one refers to the specific technology treating the by-product while the latter level represents a mix of treatments. Users are encouraged to inspect the modelling assumptions of the treatment activities and when selecting the market to additionally inspect the treatment mix. Collection and transportation of this by-product is accounted in the respective market activity, users are advised to inspect and modify the average transportation distances for a case specific modelling.
3bfa0841-df1c-4f1a-8a38-f4dcd560ce3a | aluminium electrolysis facility construction | GLO | 2002 - 2022 | ordinary transforming activity | Infrastructure & Machinery; Metals | 4100:Construction of buildings | F - Construction | 5357a067-f798-46fb-97b0-fa18f723341b | ByProduct | waste reinforced concrete | 39: Wastes or scraps | kg | 'waste reinforced concrete' is a solid waste under the category of construction and demolition wastes. It is primarily generated in construction of building infrastructure. 'waste reinforced concrete' contain the following fractions: 97 % inert material and 3 % steel. By the database default (and per unit of reference product),'waste reinforced concrete' has 0.582000000000005% water on wet mass basis (99.418% dry matter) and it has no Carbon content. It has no heating value. This kind of by-product (recyclable or waste) is generated from ordinary transforming activities, and as such can be considered for modelling waste outputs of comparable composition. In the ecoinvent database, this by-product is used in the following processes: treatment of waste reinforced concrete, collection for final disposal; treatment of waste reinforced concrete, recycling; treatment of waste reinforced concrete, sorting plant. Based on the aforementioned treatments, this by-product receives, it is a non-hazardous waste. This by-product can be modelled on two levels: treatment activity and market activity. The former one refers to the specific technology treating the by-product while the latter level represents a mix of treatments. Users are encouraged to inspect the modelling assumptions of the treatment activities and when selecting the market to additionally inspect the treatment mix. Collection and transportation of this by-product is accounted in the respective market activity, users are advised to inspect and modify the average transportation distances for a case specific modelling.
e65fe8a0-3504-46a8-bdfe-cda8f79bf382 | electricity production, nuclear, boiling water reactor | US-SERC | 1990 - 2022 | ordinary transforming activity | Electricity | 3510:Electric power generation, transmission and distribution | D - Electricity, gas, steam and air conditioning supply | 66c93e71-f32b-4591-901c-55395db5c132 | ReferenceProduct | electricity, high voltage | 17100: Electrical energy | kWh | This product represents electrical energy measured in kWh. If electricity is taken from a market for electricity, the transmission infrastructure, country-specific losses and transformation losses (for markets for medium and low voltage) are included. Covers voltages above 24 kV.
e65fe8a0-3504-46a8-bdfe-cda8f79bf382 | electricity production, nuclear, boiling water reactor | US-SERC | 1990 - 2022 | ordinary transforming activity | Electricity | 3510:Electric power generation, transmission and distribution | D - Electricity, gas, steam and air conditioning supply | 6666335b-58fd-4687-9e8e-4235d8dd7b20 | ByProduct | fly ash and scrubber sludge | 39: Wastes or scraps | kg | 'fly ash and scrubber sludge' is a solid waste under the category of industrial wastes. It is primarily generated in a wide range of activities in electricity and heat production and metals processing. 'fly ash and scrubber sludge' contain the following fractions: 100% separator sludge. By the database default (and per unit of reference product),'fly ash and scrubber sludge' has 90% water on wet mass basis (10% dry matter) and Carbon present is of only fossil origin (16.7% on a dry matter basis). It has a higher heating value of 0.9 MJ/kg . This kind of by-product (recyclable or waste) is generated from ordinary transforming activities, and as such can be considered for modelling waste outputs of comparable composition. In the ecoinvent database, treatment option/s for this by-product include: thermal (hazardous waste incineration). Based on the aforementioned treatments, this by-product receives, it is a hazardous waste. This by-product can be modelled on two levels: treatment activity and market activity. The former one refers to the specific technology treating the by-product while the latter level represents a mix of treatments. Users are encouraged to inspect the modelling assumptions of the treatment activities and when selecting the market to additionally inspect the treatment mix. Collection and transportation of this by-product is accounted in the respective market activity, users are advised to inspect and modify the average transportation distances for a case specific modelling.
e65fe8a0-3504-46a8-bdfe-cda8f79bf382 | electricity production, nuclear, boiling water reactor | US-SERC | 1990 - 2022 | ordinary transforming activity | Electricity | 3510:Electric power generation, transmission and distribution | D - Electricity, gas, steam and air conditioning supply | e5208079-1561-4537-a1f8-863db2702d0f | ByProduct | hazardous waste, for incineration | 39: Wastes or scraps | kg | 'hazardous waste, for incineration' is a solid waste under the category of industrial wastes. It can be sourced in many and various ways and therefore it can belong in all waste categories (commercial and institutional, industrial and construction and demolition). It is primarily generated in a wide range of activities in different sectors. 'hazardous waste, for incineration' contain the following fractions: 100% average hazardous waste average (e.g. soil contaminated with mineral oil, acids, solvents, emulsions with metals, oil mixtures from e.g., oil separator, non-metallic shredder residues, electrostatic precipitator ashes from waste incineration, wastes and distillation residues from organic synthesis, or road gutter sludge). By the database default (and per unit of reference product),'hazardous waste, for incineration' has 25% water on wet mass basis (75% dry matter) and Carbon present is of only fossil origin (55.47% on a dry matter basis). It has a lower heating value of 17 MJ/kg . This kind of by-product (recyclable or waste) is generated from ordinary transforming activities, and as such can be considered for modelling waste outputs of comparable composition. In the ecoinvent database, treatment option/s for this by-product include: thermal (hazardous waste incineration). Based on the aforementioned treatments, this by-product receives, it is a hazardous waste. This by-product can be modelled on two levels: treatment activity and market activity. The former one refers to the specific technology treating the by-product while the latter level represents a mix of treatments. Users are encouraged to inspect the modelling assumptions of the treatment activities and when selecting the market to additionally inspect the treatment mix. Collection and transportation of this by-product is accounted in the respective market activity, users are advised to inspect and modify the average transportation distances for a case specific modelling.
e65fe8a0-3504-46a8-bdfe-cda8f79bf382 | electricity production, nuclear, boiling water reactor | US-SERC | 1990 - 2022 | ordinary transforming activity | Electricity | 3510:Electric power generation, transmission and distribution | D - Electricity, gas, steam and air conditioning supply | 0e4b14c0-1ca8-4b85-81d9-0fe263803719 | ByProduct | low level radioactive waste | 33690: Other radioactive elements and isotopes and compounds; alloys, dispersions, ceramic products and mixtures cont[…] | m3 | 'low level radioactive waste' is a solid waste under the category of industrial wastes. It is primarily generated in electricity production and fuel processing. 'low level radioactive waste' contain the following fractions: 100% low level radioactive waste. By the database default (and per unit of reference product),'low level radioactive waste' has 0% water on wet mass basis (100% dry matter) and it has no Carbon content. It has no heating value. This kind of by-product (recyclable or waste) is generated from ordinary transforming activities, and as such can be considered for modelling waste outputs of comparable composition. In the ecoinvent database, treatment option/s for this by-product include: deposition (surface or trench deposit, interim storage), thermal (plasma torch incineration). Based on the aforementioned treatments, this by-product receives, it is a hazardous waste. This by-product can be modelled on two levels: treatment activity and market activity. The former one refers to the specific technology treating the by-product while the latter level represents a mix of treatments. Users are encouraged to inspect the modelling assumptions of the treatment activities and when selecting the market to additionally inspect the treatment mix. Collection and transportation of this by-product is accounted in the respective market activity, users are advised to inspect and modify the average transportation distances for a case specific modelling.
e65fe8a0-3504-46a8-bdfe-cda8f79bf382 | electricity production, nuclear, boiling water reactor | US-SERC | 1990 - 2022 | ordinary transforming activity | Electricity | 3510:Electric power generation, transmission and distribution | D - Electricity, gas, steam and air conditioning supply | da0a552f-5a2e-4a1c-b3ed-dd52439b3d84 | ByProduct | low level radioactive waste for final repository | 33690: Other radioactive elements and isotopes and compounds; alloys, dispersions, ceramic products and mixtures cont[…] | m3 | 'low level radioactive waste for final repository' is a solid waste under the category of industrial wastes. It is primarily generated in the treatment process of radioactive waste. 'low level radioactive waste for final repository' contain the following fractions: 100% low level radioactive waste. By the database default (and per unit of reference product),'low level radioactive waste for final repository' has 0% water on wet mass basis (100% dry matter) and it has no Carbon content. It has no heating value. This kind of by-product (recyclable or waste) is generated from ordinary transforming activities, and as such can be considered for modelling waste outputs of comparable composition. In the ecoinvent database, treatment option/s for this by-product include: deposition (final repository). Based on the aforementioned treatments, this by-product receives, it is a hazardous waste. This by-product can be modelled on two levels: treatment activity and market activity. The former one refers to the specific technology treating the by-product while the latter level represents a mix of treatments. Users are encouraged to inspect the modelling assumptions of the treatment activities and when selecting the market to additionally inspect the treatment mix. Collection and transportation of this by-product is accounted in the respective market activity, users are advised to inspect and modify the average transportation distances for a case specific modelling.
e65fe8a0-3504-46a8-bdfe-cda8f79bf382 | electricity production, nuclear, boiling water reactor | US-SERC | 1990 - 2022 | ordinary transforming activity | Electricity | 3510:Electric power generation, transmission and distribution | D - Electricity, gas, steam and air conditioning supply | 73d2fe81-b31b-4bfb-bea4-554ddf98296d | ByProduct | spent nuclear fuel | 33720: Spent (irradiated) fuel elements (cartridges) of nuclear reactors | kg | 'spent nuclear fuel' is a solid waste under the category of industrial wastes. It is primarily generated in electricity production from nuclear fuels. 'spent nuclear fuel' contain the following fractions: 100% spent nuclear fuel. By the database default (and per unit of reference product),'spent nuclear fuel' has 0% water on wet mass basis (100% dry matter) and it has no Carbon content. It has no heating value. This kind of by-product (recyclable or waste) is generated from ordinary transforming activities, and as such can be considered for modelling waste outputs of comparable composition. In the ecoinvent database, treatment option/s for this by-product include: chemical (reprocessing), mechanical (conditioning). Based on the aforementioned treatments, this by-product receives, it is a hazardous waste. This by-product can be modelled on two levels: treatment activity and market activity. The former one refers to the specific technology treating the by-product while the latter level represents a mix of treatments. Users are encouraged to inspect the modelling assumptions of the treatment activities and when selecting the market to additionally inspect the treatment mix. Collection and transportation of this by-product is accounted in the respective market activity, users are advised to inspect and modify the average transportation distances for a case specific modelling.
e65fe8a0-3504-46a8-bdfe-cda8f79bf382 | electricity production, nuclear, boiling water reactor | US-SERC | 1990 - 2022 | ordinary transforming activity | Electricity | 3510:Electric power generation, transmission and distribution | D - Electricity, gas, steam and air conditioning supply | 1b30b018-ac39-41f4-a9e0-92057eef8bb8 | ByProduct | waste mineral oil | 39990: Other wastes n.e.c. | kg | 'waste mineral oil' is a liquid waste under the category of industrial wastes. It is primarily generated in a wide range of industrial activities in many different sectors. 'waste mineral oil' contain the following fractions: 100% waste mineral oil. By the database default (and per unit of reference product),'waste mineral oil' has 10% water on wet mass basis (90% dry matter) and Carbon present is of only fossil origin (86.44% on a dry matter basis). It has a higher heating value of 41.8 MJ/kg . This kind of by-product (recyclable or waste) is generated from ordinary transforming activities, and as such can be considered for modelling waste outputs of comparable composition. In the ecoinvent database, treatment option/s for this by-product include: thermal (hazardous waste incineration). Based on the aforementioned treatments this by-product receives, it is a hazardous waste. In addition, this by-product is used in the following processes: clinker production. This by-product can be modelled on two levels: treatment activity and market activity. The former one refers to the specific technology treating the by-product while the latter level represents a mix of treatments. Users are encouraged to inspect the modelling assumptions of the treatment activities and when selecting the market to additionally inspect the treatment mix. Collection and transportation of this by-product is accounted in the respective market activity, users are advised to inspect and modify the average transportation distances for a case specific modelling.
4065db05-f4e9-45b1-8f7d-97c1f5a95956 | market for vegetable oil refinery | GLO | 2012 - 2022 | market activity | Infrastructure & Machinery | 4290:Construction of other civil engineering projects | F - Construction | ed20fcbb-1f89-4be6-815f-334830d5f368 | ReferenceProduct | vegetable oil refinery | 53269: Other constructions for manufacturing | unit | This is an immobile infrastructure, representing the construction of a ventilation components factory. The infrastructure consists of an administration building, storage halls, tanks, filters, heat exchangers and other metal or concrete structures. It has a lifetime of 50 year and a lifetime capacity of 10,139,000,000 kg. The process includes land use, building materials, their decommission but it excludes energy use for construction.
689586f3-5698-46a1-a07b-27c925bf6ce3 | treatment of sewage sludge, 97% water, WWT, WW from GGBFS production, landfarming | US | 2000 - 2022 | ordinary transforming activity | Waste Treatment & Recycling | 3821:Treatment and disposal of non-hazardous waste | E - Water supply; sewerage, waste management and remediation activities | e4f3db61-44f2-4ca8-945d-57b1f0a6f73c | ReferenceProduct | sewage sludge, 97% water, WWT, WW from GGBFS production | 39920: Sewage sludge | kg | 'sewage sludge, 97% water, WWT, WW from GGBFS production' is a liquid waste under the category of industrial wastes. This sewage sludge is produced exclusively in the wastewater treatment of 'WW from GGBFS production'. The composition of the sewage sludge, is specific to and dependent on the original composition of 'WW from GGBFS production'. 'sewage sludge, 97% water, WWT, WW from GGBFS production' contain the following fractions: 100% sewage sludge with 97% water content. By the database default (and per unit of reference product),'sewage sludge, 97% water, WWT, WW from GGBFS production' has 97% water on wet mass basis (3% dry matter) and Carbon present is of only fossil origin (50.69% on a dry matter basis). It has a higher heating value of 0.05 MJ/kg . This kind of by-product (recyclable or waste) is generated in a specific treatment process, and as such is not intended to be used as for modelling waste outputs from other activities. In the ecoinvent database, treatment option/s for this by-product include: deposition (landfarming). Based on the aforementioned treatments, this by-product receives, it is a non-hazardous waste. This by-product can be modelled on two levels: treatment activity and market activity. The former one refers to the specific technology treating the by-product while the latter level represents a mix of treatments. Users are encouraged to inspect the modelling assumptions of the treatment activities and when selecting the market to additionally inspect the treatment mix. Collection and transportation of this by-product is accounted in the respective market activity, users are advised to inspect and modify the average transportation distances for a case specific modelling. 'sewage sludge, 97% water, WWT, WW from GGBFS production' is a liquid waste under the category of industrial wastes. This sewage sludge is produced exclusively in the wastewater treatment of 'WW from GGBFS production'. The composition of the sewage sludge, is specific to and dependent on the original composition of 'WW from GGBFS production'. 'sewage sludge, 97% water, WWT, WW from GGBFS production' contain the following fractions: 100% sewage sludge with 97% water content. By the database default (and per unit of reference product),'sewage sludge, 97% water, WWT, WW from GGBFS production' has 97% water on wet mass basis (3% dry matter) and Carbon present is of only fossil origin (50.69% on a dry matter basis). It has a higher heating value of 0.05 MJ/kg . This kind of by-product (recyclable or waste) is generated in a specific treatment process, and as such is not intended to be used as for modelling waste outputs from other activities. In the ecoinvent database, treatment option/s for this by-product include: deposition (landfarming). Based on the aforementioned treatments, this by-product receives, it is a non-hazardous waste. This by-product can be modelled on two levels: treatment activity and market activity. The former one refers to the specific technology treating the by-product while the latter level represents a mix of treatments. Users are encouraged to inspect the modelling assumptions of the treatment activities and when selecting the market to additionally inspect the treatment mix. Collection and transportation of this by-product is accounted in the respective market activity, users are advised to inspect and modify the average transportation distances for a case specific modelling.
689586f3-5698-46a1-a07b-27c925bf6ce3 | treatment of sewage sludge, 97% water, WWT, WW from GGBFS production, landfarming | US | 2000 - 2022 | ordinary transforming activity | Waste Treatment & Recycling | 3821:Treatment and disposal of non-hazardous waste | E - Water supply; sewerage, waste management and remediation activities | 60e40c5e-8a0e-52f7-8c7f-2664ac536903 | ByProduct | organic nitrogen fertiliser, as N | 34659: Fertilizers n.e.c. | kg | 'organic nitrogen fertiliser, as N' is an organic substance with a CAS no. : . It is called 'which is supplying the nutrient of Nitrogen to plants' under IUPAC naming and its molecular formula is: . It is mostly solid (else liquid) under normal conditions of temperature and pressure. The product represents an equivalent form of Nitrogen that is present in the fertiliser and is expressed as a mass of pure nitrogen (N). Modelling this substance in a solution requires the user to add the solvent of their choice in their models. There is no publicly available information about the consumption of this substance on a consumer level. There is no publicly available information about the consumption of this substance on industrial sites. Based on EU regulations (REGULATION (EU) 2019/1009), if this substance would be used as fertiliser, it could be labelled as N-P-K of: the N-P-K can vary depending on the fertiliser.
779fdb68-c2fc-4c78-af6b-d90a73a51795 | market for used electric bicycle | GLO | 2011 - 2022 | market activity | Waste Treatment & Recycling; Infrastructure & Machinery | 3830:Materials recovery | E - Water supply; sewerage, waste management and remediation activities | 421b0261-a1c0-4546-94f5-dfc8c6dfcc11 | ReferenceProduct | used electric bicycle | 39990: Other wastes n.e.c. | unit | 'used electric bicycle' is a solid waste under the category of residential, commercial and institutional wastes. It is primarily generated in end-of-life of electric bicycle. 'used electric bicycle' contain the following fractions: aluminium, steel, rubber, battery and plastic mixture. By the database default (and per unit of reference product),'used electric bicycle' has 0% water on wet mass basis (100% dry matter) and Carbon present is of only fossil origin (12.84% on a dry matter basis). It has no heating value. This kind of by-product (recyclable or waste) is generated from ordinary transforming activities, and as such can be considered for modelling waste outputs of comparable composition. In the ecoinvent database, this by-product is used in the following processes: treatment of used electric bicycle. Based on the aforementioned treatments, this by-product receives, it is a non-hazardous waste. This by-product can be modelled on two levels: treatment activity and market activity. The former one refers to the specific technology treating the by-product while the latter level represents a mix of treatments. Users are encouraged to inspect the modelling assumptions of the treatment activities and when selecting the market to additionally inspect the treatment mix. Collection and transportation of this by-product is accounted in the respective market activity, users are advised to inspect and modify the average transportation distances for a case specific modelling.
49bc945c-4cf1-4727-a474-1b51e76db49a | tungsten carbide powder production | CN | 2014 - 2022 | ordinary transforming activity | Metals | 2420:Manufacture of basic precious and other non-ferrous metals | C - Manufacturing | 3c859828-4123-49fc-b34a-7e9c5a285e39 | ReferenceProduct | tungsten carbide powder | 41601: Tungsten, molybdenum, tantalum, magnesium, cobalt, cadmium, titanium, zirconium, beryllium, gallium, hafnium, […] | kg | 'tungsten carbide powder' is a product that belongs to the metal sector. It has a 93.90% tungsten content, which is a transition metal. It is a direct product of pyrometallurgical process. It is in a form of powder. It can be used in the following applications and/or processes: widely applied in cutting and mining tools, surgical instruments, wear-resistant parts, and ammunition. | 012070-12-1
7cb77050-082d-43cd-9ac0-13429a5a1251 | gas power plant construction, combined cycle, 400MW electrical | RER | 1990 - 2022 | ordinary transforming activity | Infrastructure & Machinery; Electricity | 4220:Construction of utility projects | F - Construction | 0d2bd2c3-e60f-4e7f-8541-2aac412259ba | ReferenceProduct | gas power plant, combined cycle, 400MW electrical | 53262: Power plants | unit | This is an immobile infrastructure, representing the construction of a gas power plant, combined cycle, 400MW electrical. The infrastructure represents a power plant with a gas turbine of 265MWe and a steam turbine of 140MWe, while its life time is assumed to be 180,000 h (approximately 5,000 h/a, 36 years of operation). Gas power plants can be used to cover peak loads. As a result, the annual number of operating hours can be relatively low. The process includes all materials necessary to construct it and energy consumption during manufacturing.
4c97cd1e-8f27-4589-a7d6-e24b5313f2b1 | treatment of waste vapour barrier, flame-retarded, municipal incineration | CH | 1994 - 2022 | ordinary transforming activity | Waste Treatment & Recycling | 3821:Treatment and disposal of non-hazardous waste | E - Water supply; sewerage, waste management and remediation activities | 9ccedb7d-205a-4729-90aa-17809aa1f511 | ReferenceProduct | waste vapour barrier, flame-retarded | 39217: Worn clothing and other worn textile articles | kg | 'waste vapour barrier, flame-retarded' is a solid waste under the category of industrial wastes. It is primarily generated in end-of-life flame vapour barrier. 'waste vapour barrier, flame-retarded' contain the following fractions: 100% vapour barrier, flame-retarded. By the database default (and per unit of reference product),'waste vapour barrier, flame-retarded' has 4.5% water on wet mass basis (95.5% dry matter) and Carbon present is of only fossil origin (80.31% on a dry matter basis). It has a higher heating value of 40.38 MJ/kg and a lower heating value of 40.05 MJ/kg . This kind of by-product (recyclable or waste) can be generated from ordinary transforming activities, and as such can be considered for modelling waste outputs of comparable composition. In the ecoinvent database, treatment option/s for this by-product include: thermal (municipal incineration). Based on the aforementioned treatments, this by-product receives, it is a non-hazardous waste. This by-product can be modelled on two levels: treatment activity and market activity. The former one refers to the specific technology treating the by-product while the latter level represents a mix of treatments. Users are encouraged to inspect the modelling assumptions of the treatment activities and when selecting the market to additionally inspect the treatment mix. Collection and transportation of this by-product is accounted in the respective market activity, users are advised to inspect and modify the average transportation distances for a case specific modelling. | 009002-88-4
4c97cd1e-8f27-4589-a7d6-e24b5313f2b1 | treatment of waste vapour barrier, flame-retarded, municipal incineration | CH | 1994 - 2022 | ordinary transforming activity | Waste Treatment & Recycling | 3821:Treatment and disposal of non-hazardous waste | E - Water supply; sewerage, waste management and remediation activities | 7f6bb533-2d3c-43a6-ac60-6eef299d7c52 | ByProduct | waste cement, hydrated | 39: Wastes or scraps | kg | 'waste cement, hydrated' is a solid waste under the category of construction and demolition wastes. It is primarily generated in construction and demolition of building infrastructure. 'waste cement, hydrated' contain the following fractions: 100% cement hydrated. By the database default (and per unit of reference product),'waste cement, hydrated' has 0% water on wet mass basis (100% dry matter) and it has no Carbon content. It has no heating value. This kind of by-product (recyclable or waste) is generated from ordinary transforming activities, and as such can be considered for modelling waste outputs of comparable composition. In the ecoinvent database, treatment option/s for this by-product include: deposition (residual material landfill). Based on the aforementioned treatments, this by-product receives, it is a hazardous waste. This by-product can be modelled on two levels: treatment activity and market activity. The former one refers to the specific technology treating the by-product while the latter level represents a mix of treatments. Users are encouraged to inspect the modelling assumptions of the treatment activities and when selecting the market to additionally inspect the treatment mix. Collection and transportation of this by-product is accounted in the respective market activity, users are advised to inspect and modify the average transportation distances for a case specific modelling.
4be941fe-0fbb-53b9-bad5-f2fe55d78122 | natural gas, high pressure, import from LY | RoE | 2000 - 2022 | ordinary transforming activity | Fuels | 3520:Manufacture of gas; distribution of gaseous fuels through mains | D - Electricity, gas, steam and air conditioning supply | a9007f10-7e39-4d50-8f4a-d6d03ce3d673 | ReferenceProduct | natural gas, high pressure | 12020: Natural gas, liquefied or in the gaseous state | m3 | ‘natural gas, high pressure' is a fossil fuel, for which a generic gross calorific value (GCV) of 40MJ/m3, a net calorific value (NCV) of 36.0 MJ/m3 and a density of 0.735kg/m3 for natural gas are applied, in line with the global statistics (referring to standard cubic meters, Sm3, measured at 15°C and 1013 mbar). It is used as a gaseous fuel and is sourced from oil and gas production and evaporation of liquid natural gas. The initial overpressure of the gas is 1-5 bar (1000-5000 hPa). Natural gas supplied at high pressure is predominantly used by large consumers, e.g., power plants and industries. | 014493-06-2
3967149a-84c2-4e95-a5d1-c18a6be94f0f | uranium production, in yellowcake, in-situ leaching | GLO | 2005 - 2022 | ordinary transforming activity | Resource Extraction; Fuels | 0721:Mining of uranium and thorium ores | B - Mining and quarrying | 27d3a80f-62e5-4a81-a413-956987059fd9 | ReferenceProduct | uranium, in yellowcake | 13000: Uranium and thorium ores and concentrates | kg | uranium, in yellowcake' is a raw material for a nuclear fuel. It is sourced from uranium mines, open cast or underground. Its main applications are in the following sectors: nuclear power plants. Yellowcake is uranium concentrate, which is a mixture, containing at least 75% uranium oxides U3O8.
e05f624a-8023-5c68-869e-514b8d279af4 | electricity, medium voltage, residual mix | EE | 2021 - 2022 | ordinary transforming activity | Electricity | 3510:Electric power generation, transmission and distribution | D - Electricity, gas, steam and air conditioning supply | 759b89bd-3aa6-42ad-b767-5bb9ef5d331d | ReferenceProduct | electricity, medium voltage | 17100: Electrical energy | kWh | This product represents electrical energy measured in kWh. If electricity is taken from a market for electricity, the transmission infrastructure, country-specific losses and transformation losses (for markets for medium and low voltage) are included. Covers voltages between 1kV and 24 kV.
af25bf9d-e9be-46df-9364-e5775b224a6f | electricity production, hydro, run-of-river | PL | 1945 - 2022 | ordinary transforming activity | Electricity | 3510:Electric power generation, transmission and distribution | D - Electricity, gas, steam and air conditioning supply | 66c93e71-f32b-4591-901c-55395db5c132 | ReferenceProduct | electricity, high voltage | 17100: Electrical energy | kWh | This product represents electrical energy measured in kWh. If electricity is taken from a market for electricity, the transmission infrastructure, country-specific losses and transformation losses (for markets for medium and low voltage) are included. Covers voltages above 24 kV.
af25bf9d-e9be-46df-9364-e5775b224a6f | electricity production, hydro, run-of-river | PL | 1945 - 2022 | ordinary transforming activity | Electricity | 3510:Electric power generation, transmission and distribution | D - Electricity, gas, steam and air conditioning supply | 1b30b018-ac39-41f4-a9e0-92057eef8bb8 | ByProduct | waste mineral oil | 39990: Other wastes n.e.c. | kg | 'waste mineral oil' is a liquid waste under the category of industrial wastes. It is primarily generated in a wide range of industrial activities in many different sectors. 'waste mineral oil' contain the following fractions: 100% waste mineral oil. By the database default (and per unit of reference product),'waste mineral oil' has 10% water on wet mass basis (90% dry matter) and Carbon present is of only fossil origin (86.44% on a dry matter basis). It has a higher heating value of 41.8 MJ/kg . This kind of by-product (recyclable or waste) is generated from ordinary transforming activities, and as such can be considered for modelling waste outputs of comparable composition. In the ecoinvent database, treatment option/s for this by-product include: thermal (hazardous waste incineration). Based on the aforementioned treatments this by-product receives, it is a hazardous waste. In addition, this by-product is used in the following processes: clinker production. This by-product can be modelled on two levels: treatment activity and market activity. The former one refers to the specific technology treating the by-product while the latter level represents a mix of treatments. Users are encouraged to inspect the modelling assumptions of the treatment activities and when selecting the market to additionally inspect the treatment mix. Collection and transportation of this by-product is accounted in the respective market activity, users are advised to inspect and modify the average transportation distances for a case specific modelling.
22e86aad-9a49-4a2c-9240-e01e59e77cd3 | 2-methylpentane to generic market for solvent, organic | GLO | 2012 - 2022 | ordinary transforming activity | Chemicals | 20:Manufacture of chemicals and chemical products | C - Manufacturing | c6c77fb4-9850-4849-be9e-71fc9656bc03 | ReferenceProduct | solvent, organic | 341: Basic organic chemicals | kg | 'solvent, organic' describes an arithmetic mixture of 15 of the most used organic solvents. The mix contains pure liquid chemicals. Modelling this substance in a solution requires the user to add the solvent of their choice in their models. They are used as solvents in chemical production processes.
5c36c229-3f4f-4af8-9c9b-dff54a52784f | market for brass | GLO | 2011 - 2022 | market activity | Metals | 2420:Manufacture of basic precious and other non-ferrous metals | C - Manufacturing | 57771ae0-5e8b-47be-bb73-ba59f2bf8cc8 | ReferenceProduct | brass | 4: Metal products, machinery and equipment | kg | 'brass' is a metal. It is an alloy of 70% copper and 30% zinc as alloying element. They are both transition metals. It is a direct product from metal melting. It is in a form of ingots. It can be used in the following applications and/or processes: variety of products and objects, such as locks, gears, bearings, valves, musical instruments, decorative artifacts, braces, brackets, base plates, etc., decorative purposes primarily because of its resemblance to gold. It is also commonly used to make musical instruments due to its high workability and durability. | 086376-49-0
4e082eb8-1f74-5786-9299-11d76fa386bb | electricity, high voltage, residual mix | HU | 2021 - 2022 | ordinary transforming activity | Electricity | 3510:Electric power generation, transmission and distribution | D - Electricity, gas, steam and air conditioning supply | 66c93e71-f32b-4591-901c-55395db5c132 | ReferenceProduct | electricity, high voltage | 17100: Electrical energy | kWh | This product represents electrical energy measured in kWh. If electricity is taken from a market for electricity, the transmission infrastructure, country-specific losses and transformation losses (for markets for medium and low voltage) are included. Covers voltages above 24 kV.
4a1de791-7546-5cbf-83ce-a2c1804db2bb | concrete, all types to generic market for concrete, normal strength | IN | 2019 - 2022 | ordinary transforming activity | Cement & Concrete | 2395:Manufacture of articles of concrete, cement and plaster | C - Manufacturing | eee95138-58c8-4172-9b1f-754ba074325d | ReferenceProduct | concrete, normal strength | 37510: Non-refractory mortars and concretes | m3 | The product 'concrete, normal strength' represents a generic concrete, which is a weighted average of concrete strengths 20-37 MPa based on their production volumes. Normal strength concrete is generally used for building construction. Megapascal (MPa) is a measure of the compressive strength of concrete (N/mm2). MPa informs of how much pressure can be applied to the concrete product before it cracks or fails.
0120711e-dfc3-47c6-925d-4a438ccbe878 | fatty alcohol production, from palm oil | RER | 1995 - 2022 | ordinary transforming activity | Chemicals | 2011:Manufacture of basic chemicals | C - Manufacturing | a4440cda-ba49-464a-abf5-7e4c8d186b8b | ReferenceProduct | fatty alcohol | 34139: Other alcohols, phenols, phenol-alcohols, and their halogenated, sulphonated, nitrated or nitrosated derivativ[…] | kg | 'fatty alcohol' is an organic substance with a CAS no. : . It is called 'an alcohol with a long aliphatic chain' under IUPAC naming and its molecular formula is: CH3(CH2)nOH (n=5-21). The aliphatic chain is predominantly linear and can be saturated or unsaturated. It is mostly liquid under normal conditions of temperature and pressure. It is modelled as a pure substance. Modelling this substance in a solution requires the user to add the solvent of their choice in their models. On a consumer level, is used in the following products: detergents, surfactants, cosmetics and nutrition. On industrial sites, the substance is used for the manufacture of products in the following sectors: chemicals.
0120711e-dfc3-47c6-925d-4a438ccbe878 | fatty alcohol production, from palm oil | RER | 1995 - 2022 | ordinary transforming activity | Chemicals | 2011:Manufacture of basic chemicals | C - Manufacturing | 27da8130-82ba-485c-a800-b89efdcb0491 | ByProduct | municipal solid waste | 39910: Municipal waste | kg | 'municipal solid waste' is a solid waste under the category of residential wastes. It can be sourced in many and various ways and therefore it can belong in all waste categories (commercial and institutional, industrial and construction and demolition). It is primarily generated in a wide range of activities from many different sectors. 'municipal solid waste' contain the following fractions: plastics, paper, glass, metals, organic waste, textiles and potentially others. . By the database default (and per unit of reference product),'municipal solid waste' has 22.9% water on wet mass basis (77.1% dry matter) and Carbon present is of both fossil (17.15% on a dry matter basis), and non-fossil origin (26.17% on a dry matter basis). It has a lower heating value of 11.74 MJ/kg . This kind of by-product (recyclable or waste) is generated from ordinary transforming activities, and as such can be considered for modelling waste outputs of comparable composition. In the ecoinvent database, treatment option/s for this by-product include: deposition (sanitary landfill, unsanitary landfill), thermal (municipal incineration), uncontrolled forms of disposal (open dump, open burning). Based on the aforementioned treatments, this by-product receives, it is a non-hazardous waste. In addition, this by-product is used in the following processes: clinker production; treatment of municipal solid waste, incineration. This by-product can be modelled on two levels: treatment activity and market activity. The former one refers to the specific technology treating the by-product while the latter level represents a mix of treatments. Users are encouraged to inspect the modelling assumptions of the treatment activities and when selecting the market to additionally inspect the treatment mix. Collection and transportation of this by-product is accounted in the respective market activity, users are advised to inspect and modify the average transportation distances for a case specific modelling.
066533c7-98f5-427e-9605-6a4363743cde | barley seed production, organic, for sowing | CH | 1999 - 2022 | ordinary transforming activity | Agriculture & Animal Husbandry | 0164:Seed processing for propagation | A - Agriculture, forestry and fishing | 7b810d03-2e6d-418c-a978-434b087123e9 | ReferenceProduct | barley seed, organic, for sowing | 01151: Barley, seed | kg | The product 'barley seed, organic, for sowing' is a seed. It is an annual crop. This seed product is used for plant propagation. The seed produced at the farm is transported to the processing centre, treated (pre-cleaning, cleaning, eventually drying, chemical dressing (for integrated production) and bag filling), stored and afterwards transported to the regional storage centre. This product is produced through organic agricultural practices which do not include fertiliser and pesticide application.
4e5045cc-459b-416f-bdf0-1fdf541fadab | ethanol fermentation plant construction | CH | 1997 - 2022 | ordinary transforming activity | Infrastructure & Machinery; Chemicals | 4290:Construction of other civil engineering projects | F - Construction | 725cbdbd-cdb2-484b-9363-2c6facb2ab4b | ReferenceProduct | ethanol fermentation plant | 53269: Other constructions for manufacturing | unit | This is an immobile infrastructure, representing the construction of ethanol fermentation plant. The infrastructure corresponds to plant with an annual capacity of 90,000 tons ethanol and a life time of 20 years. The process includes transformation and occupation of land, materials, energy uses, emissions, and dismanteling.
4e5045cc-459b-416f-bdf0-1fdf541fadab | ethanol fermentation plant construction | CH | 1997 - 2022 | ordinary transforming activity | Infrastructure & Machinery; Chemicals | 4290:Construction of other civil engineering projects | F - Construction | 48f6b7c9-093b-4dd0-bf0d-9ba54b4c2d22 | ByProduct | waste concrete, not reinforced | 39: Wastes or scraps | kg | 'waste concrete, not reinforced' is a solid waste under the category of construction and demolition wastes. It is primarily generated in construction and demolition of building infrastructure. 'waste concrete, not reinforced' contain the following fractions: 100% inert waste (concrete). By the database default (and per unit of reference product),'waste concrete, not reinforced' has 0% water on wet mass basis (100% dry matter) and it has no Carbon content. It has no heating value. This kind of by-product (recyclable or waste) is generated from ordinary transforming activities, and as such can be considered for modelling waste outputs of comparable composition. In the ecoinvent database, this by-product is used in the following processes: treatment of waste concrete, not reinforced, collection for final disposal; treatment of waste concrete, not reinforced, recycling; treatment of waste concrete, not reinforced, sorting plant. Based on the aforementioned treatments, this by-product receives, it is a non-hazardous waste. This by-product can be modelled on two levels: treatment activity and market activity. The former one refers to the specific technology treating the by-product while the latter level represents a mix of treatments. Users are encouraged to inspect the modelling assumptions of the treatment activities and when selecting the market to additionally inspect the treatment mix. Collection and transportation of this by-product is accounted in the respective market activity, users are advised to inspect and modify the average transportation distances for a case specific modelling.
c7b0addb-c2dc-4b95-9cda-149c4a49c850 | electricity production, hydro, run-of-river | IN-CT | 1945 - 2022 | ordinary transforming activity | Electricity | 3510:Electric power generation, transmission and distribution | D - Electricity, gas, steam and air conditioning supply | 66c93e71-f32b-4591-901c-55395db5c132 | ReferenceProduct | electricity, high voltage | 17100: Electrical energy | kWh | This product represents electrical energy measured in kWh. If electricity is taken from a market for electricity, the transmission infrastructure, country-specific losses and transformation losses (for markets for medium and low voltage) are included. Covers voltages above 24 kV.
c7b0addb-c2dc-4b95-9cda-149c4a49c850 | electricity production, hydro, run-of-river | IN-CT | 1945 - 2022 | ordinary transforming activity | Electricity | 3510:Electric power generation, transmission and distribution | D - Electricity, gas, steam and air conditioning supply | 1b30b018-ac39-41f4-a9e0-92057eef8bb8 | ByProduct | waste mineral oil | 39990: Other wastes n.e.c. | kg | 'waste mineral oil' is a liquid waste under the category of industrial wastes. It is primarily generated in a wide range of industrial activities in many different sectors. 'waste mineral oil' contain the following fractions: 100% waste mineral oil. By the database default (and per unit of reference product),'waste mineral oil' has 10% water on wet mass basis (90% dry matter) and Carbon present is of only fossil origin (86.44% on a dry matter basis). It has a higher heating value of 41.8 MJ/kg . This kind of by-product (recyclable or waste) is generated from ordinary transforming activities, and as such can be considered for modelling waste outputs of comparable composition. In the ecoinvent database, treatment option/s for this by-product include: thermal (hazardous waste incineration). Based on the aforementioned treatments this by-product receives, it is a hazardous waste. In addition, this by-product is used in the following processes: clinker production. This by-product can be modelled on two levels: treatment activity and market activity. The former one refers to the specific technology treating the by-product while the latter level represents a mix of treatments. Users are encouraged to inspect the modelling assumptions of the treatment activities and when selecting the market to additionally inspect the treatment mix. Collection and transportation of this by-product is accounted in the respective market activity, users are advised to inspect and modify the average transportation distances for a case specific modelling.
bfac5eba-f857-4567-8788-99ecd0664e78 | market for bagasse, from sugarcane | GLO | 2012 - 2022 | market activity | Agriculture & Animal Husbandry | 1072:Manufacture of sugar | C - Manufacturing | 22df1429-91c9-4d1e-a289-1deec0adc66d | ReferenceProduct | bagasse, from sugarcane | 39141: Bagasse | kg | The product 'bagasse, from sugarcane' is a processed agricultural product. The industrial process diverts 50% of sugarcane juice for raw sugar production and the other 50%, along with molasses (a by-product of sugar crystallization process), is diverted to ethanol production process. A by-product of the industrial process is the surplus bagasse.
3970b2dc-1970-4ede-b9e4-9853e8c85bf2 | tillage, subsoiling, by subsoiler plow | GLO | 2012 - 2022 | ordinary transforming activity | Agriculture & Animal Husbandry | 0161:Support activities for crop production | A - Agriculture, forestry and fishing | ccfff1e0-6deb-4aef-a0df-47be0bdc0176 | ReferenceProduct | tillage, subsoiling, by subsoiler plow | 86119: Other support services to crop production | ha | This exchange represents the subsoiling operation in one hectare (ha). It is performed to break up a compacted soil in order to increase soil aeration. The operation time is about 1.19 hours per ha and the diesel fuel consumption is 26.04 L diesel per hour of effective operation.
da8df2f2-5fb3-496a-868d-8fbabf2c2754 | aluminium hydroxide production | UN-OCEANIA | 2015 - 2022 | ordinary transforming activity | Chemicals | 2011:Manufacture of basic chemicals | C - Manufacturing | 1fc89761-93f9-48c5-9204-08a8961b93c8 | ReferenceProduct | aluminium hydroxide | 34231: Chemical elements n.e.c.; inorganic acids except phosphoric, nitric and sulphonitric; inorganic oxygen compoun[…] | kg | 'aluminium hydroxide' is a metal and it is an inorganic chemical substance. Aluminium is a post-transition metal. It is the direct product from mining and beneficiation. It can be used in the following applications and/or processes: cosmetics and personal care products, coating products, inks and toners, fillers, putties, plasters, modelling clay and pharmaceuticals, manufacture of coating products, fillers, putties, plasters, modelling clay and polymers. It is also a precursor for aluminium oxide (alumina) production. | 014762-49-3
da8df2f2-5fb3-496a-868d-8fbabf2c2754 | aluminium hydroxide production | UN-OCEANIA | 2015 - 2022 | ordinary transforming activity | Chemicals | 2011:Manufacture of basic chemicals | C - Manufacturing | 240c1a3c-1aba-4528-afc3-3f27f56583be | ByProduct | inert waste, for final disposal | 39: Wastes or scraps | kg | 'inert waste, for final disposal' is a solid waste under the category of construction and demolition wastes. It can be sourced in many and various ways and therefore it can belong in the following waste categories: industrial. It is primarily generated in a wide range of production, construction activities in different sectors. 'inert waste, for final disposal' contain the following fractions: 100% inert waste (inorganic building materials like concrete and bricks, excavation materials, similar materials). By the database default (and per unit of reference product),'inert waste, for final disposal' has 0.5% water on wet mass basis (99.5% dry matter) and it has no Carbon content. It has no heating value. This kind of by-product (recyclable or waste) is generated from ordinary transforming activities, and as such can be considered for modelling waste outputs of comparable composition. In the ecoinvent database, treatment option/s for this by-product include: deposition (inert material landfill). Based on the aforementioned treatments, this by-product receives, it is a non-hazardous waste. This by-product can be modelled on two levels: treatment activity and market activity. The former one refers to the specific technology treating the by-product while the latter level represents a mix of treatments. Users are encouraged to inspect the modelling assumptions of the treatment activities and when selecting the market to additionally inspect the treatment mix. Collection and transportation of this by-product is accounted in the respective market activity, users are advised to inspect and modify the average transportation distances for a case specific modelling.
da8df2f2-5fb3-496a-868d-8fbabf2c2754 | aluminium hydroxide production | UN-OCEANIA | 2015 - 2022 | ordinary transforming activity | Chemicals | 2011:Manufacture of basic chemicals | C - Manufacturing | a1e2dbab-48a6-4521-98a5-d386b2cd9814 | ByProduct | redmud from bauxite digestion | 39990: Other wastes n.e.c. | kg | 'redmud from bauxite digestion' is a solid waste under the category of industrial wastes. It is primarily generated in aluminium hydroxide production. 'redmud from bauxite digestion' contain the following fractions: 100% redmud from bauxite digestion. By the database default (and per unit of reference product),'redmud from bauxite digestion' has 0% water on wet mass basis (100% dry matter) and Carbon present is of only fossil origin (0.76% on a dry matter basis). It has no heating value. This kind of by-product (recyclable or waste) is generated from ordinary transforming activities, and as such can be considered for modelling waste outputs of comparable composition. In the ecoinvent database, treatment option/s for this by-product include: deposition (residual material landfill). Based on the aforementioned treatments, this by-product receives, it is a hazardous waste. This by-product can be modelled on two levels: treatment activity and market activity. The former one refers to the specific technology treating the by-product while the latter level represents a mix of treatments. Users are encouraged to inspect the modelling assumptions of the treatment activities and when selecting the market to additionally inspect the treatment mix. Collection and transportation of this by-product is accounted in the respective market activity, users are advised to inspect and modify the average transportation distances for a case specific modelling.
3e3db629-eab3-5eff-a57b-29636324c720 | market for nitric acid, without water, in 50% solution state | CN | 2016 - 2022 | market activity | Chemicals; Agriculture & Animal Husbandry | 2012:Manufacture of fertilizers and nitrogen compounds | C - Manufacturing | 68db7412-ba35-488b-8a45-9a9f48448522 | ReferenceProduct | nitric acid, without water, in 50% solution state | 34233: Nitric acid, sulphonitric acids | kg | 'nitric acid, without water, in 50% solution state' is an inorganic substance with a CAS no. : 007697-37-2. It is called 'nitric acid' under IUPAC naming and its molecular formula is: HNO3. It is liquid under normal conditions of temperature and pressure. This dataset represents a pure substance (100% active substance). Industrially, this product is mostly used in 50% solution state. Modelling this substance in a solution requires the user to add the solvent of their choice in their models. On a consumer level, is used in the following products: air care products, fertilisers, polishes and waxes and washing & cleaning products. On industrial sites, the substance is used for the manufacture of products in the following sectors: pH regulators and water treatment products, washing & cleaning products, metal surface treatment products, non-metal-surface treatment products and semiconductors. This substance is used for the synthesis of other substances (use as intermediate). | 007697-37-2
678aa88b-96e8-48ad-84c7-8a763a638116 | market for magnesium, for reuse in hafnium sponge production | US | 2021 - 2022 | market activity | Metals | 2420:Manufacture of basic precious and other non-ferrous metals | C - Manufacturing | de0844f7-1fab-44b5-8d77-2a608f26fcc0 | ReferenceProduct | magnesium, for reuse in hafnium sponge production | 41601: Tungsten, molybdenum, tantalum, magnesium, cobalt, cadmium, titanium, zirconium, beryllium, gallium, hafnium, […] | kg | This product represents magnesium produced by the electrolysis of magnesium chloride according to the following reaction: MgCl2 -> Mg + Cl2. The magnesium chloride is obtained during the production of hafnium sponge using the Kroll process, in the reduction and distillation step, described by the following reaction: HfCl4 + 2Mg -> Hf + 2MgCl2. Through the electrolysis of magnesium chloride, part of the Mg and Cl is recovered and then reused in the Kroll process. This product should not be used in any other context. | 007439-95-4
678aa88b-96e8-48ad-84c7-8a763a638116 | market for magnesium, for reuse in hafnium sponge production | US | 2021 - 2022 | market activity | Metals | 2420:Manufacture of basic precious and other non-ferrous metals | C - Manufacturing | de0844f7-1fab-44b5-8d77-2a608f26fcc0 | ByProduct | magnesium, for reuse in hafnium sponge production | 41601: Tungsten, molybdenum, tantalum, magnesium, cobalt, cadmium, titanium, zirconium, beryllium, gallium, hafnium, […] | kg | This product represents magnesium produced by the electrolysis of magnesium chloride according to the following reaction: MgCl2 -> Mg + Cl2. The magnesium chloride is obtained during the production of hafnium sponge using the Kroll process, in the reduction and distillation step, described by the following reaction: HfCl4 + 2Mg -> Hf + 2MgCl2. Through the electrolysis of magnesium chloride, part of the Mg and Cl is recovered and then reused in the Kroll process. This product should not be used in any other context. | 007439-95-4
2b9f8646-7cb9-4049-aae5-7b70a0780cc0 | operation, printer, laser, colour, per kg printed paper | GLO | 2002 - 2022 | ordinary transforming activity | Electronics; Pulp & Paper | 8219:Photocopying, document preparation and other specialized office support act | N - Administrative and support service activities | d86d6656-4906-400c-a980-836dba269b37 | ReferenceProduct | printed paper | 32129: Other uncoated paper and paperboard, of a kind used for writing, printing or other graphic purposes, and punch[…] | kg | The product 'printed paper' represents wood-containing, lightweight coated paper, which has been printed by a black and white laser printer or a colour laser printer.
2b9f8646-7cb9-4049-aae5-7b70a0780cc0 | operation, printer, laser, colour, per kg printed paper | GLO | 2002 - 2022 | ordinary transforming activity | Electronics; Pulp & Paper | 8219:Photocopying, document preparation and other specialized office support act | N - Administrative and support service activities | 94b20f80-ad10-4d87-9077-bfaebfd9e512 | ByProduct | used toner module, laser printer, colour | 39990: Other wastes n.e.c. | kg | 'used toner module, laser printer, colour' is a solid waste under the category of industrial wastes. It is primarily generated in end-of-life of colour laser printer. 'used toner module, laser printer, colour' contain the following fractions: used toner, paperboard, plastic from industrial electronicsa and polyethylene. By the database default (and per unit of reference product),'used toner module, laser printer, colour' has 0% water on wet mass basis (114% dry matter) and it has no Carbon content. It has no heating value. This kind of by-product (recyclable or waste) is generated from ordinary transforming activities, and as such can be considered for modelling waste outputs of comparable composition. In the ecoinvent database, this by-product is used in the following processes: treatment of used toner module, laser printer, colour, recycling. This by-product can be modelled on two levels: treatment activity and market activity. The former one refers to the specific technology treating the by-product while the latter level represents a mix of treatments. Users are encouraged to inspect the modelling assumptions of the treatment activities and when selecting the market to additionally inspect the treatment mix. Collection and transportation of this by-product is accounted in the respective market activity, users are advised to inspect and modify the average transportation distances for a case specific modelling.
020044c4-9269-5b32-b632-419d0f77e47d | hydrogen sulfide production | GLO | 2005 - 2022 | ordinary transforming activity | Chemicals | 2011:Manufacture of basic chemicals | C - Manufacturing | b8ffb776-c1de-466f-91d6-b922b0cb8a1e | ReferenceProduct | hydrogen sulfide | 34231: Chemical elements n.e.c.; inorganic acids except phosphoric, nitric and sulphonitric; inorganic oxygen compoun[…] | kg | 'hydrogen sulfide' is an inorganic substance with a CAS no. : 007783-06-4. It is called 'dihydrogen sulfide' under IUPAC naming and its molecular formula is: H2S. It is gas under normal conditions of temperature and pressure with a stong odor of rotten eggs. It is modelled as a pure substance. Modelling this substance in a solution requires the user to add the solvent of their choice in their models. On a consumer level, is used in the following products: coating products, heat transfer fluids, washing & cleaning products and cosmetics and personal care products. There is no publicly available information about the consumption of this substance on industrial sites. | 007783-06-4
d522e984-dbad-4b9a-86c7-55ffd7776f81 | fishmeal and fish oil production, 65-67% protein | PE | 2010 - 2022 | ordinary transforming activity | Fishing & Aquaculture | 1020:Processing and preserving of fish, crustaceans and molluscs | C - Manufacturing | 03cd4f38-583b-4cc1-bd08-23e2dcc04464 | ReferenceProduct | fishmeal, 65-67% protein | 21291: Flours, meals and pellets, inedible, of fish, crustaceans, molluscs or other aquatic invertebrates | kg | Fishmeal for animal feeding
d522e984-dbad-4b9a-86c7-55ffd7776f81 | fishmeal and fish oil production, 65-67% protein | PE | 2010 - 2022 | ordinary transforming activity | Fishing & Aquaculture | 1020:Processing and preserving of fish, crustaceans and molluscs | C - Manufacturing | 24878a86-f390-4b7e-9019-75947138a59b | ByProduct | fish oil, from anchovy | 21525: Fats and oils and their fractions, of fish, other than liver oils | kg | Fish oil extracted by pressure from pelagic fish. This oil is rich in Omega-3.
d522e984-dbad-4b9a-86c7-55ffd7776f81 | fishmeal and fish oil production, 65-67% protein | PE | 2010 - 2022 | ordinary transforming activity | Fishing & Aquaculture | 1020:Processing and preserving of fish, crustaceans and molluscs | C - Manufacturing | 88afd721-07ec-4910-a004-fa3fecb6bf70 | ByProduct | waste plastic, mixture | 39270: Waste, parings and scrap of plastics | kg | 'waste plastic, mixture' is a solid waste under the category of construction and demolition wastes. It can be sourced in many and various ways and therefore it can belong in all waste categories (commercial and institutional, industrial and construction and demolition). It is primarily generated in a wide range of production activities in many different sectors, like building infrastructure, production of plastics, chemicals, aircrafts, ferries, heavy machinery, etc. 'waste plastic, mixture' contain the following fractions: 100% waste mixed plastics. By the database default (and per unit of reference product),'waste plastic, mixture' has 15.3% water on wet mass basis (84.7% dry matter) and Carbon present is of only fossil origin (74.73% on a dry matter basis). It has a higher heating value of 34.05 MJ/kg . This kind of by-product (recyclable or waste) is generated from ordinary transforming activities, and as such can be considered for modelling waste outputs of comparable composition. In the ecoinvent database, treatment option/s for this by-product include: deposition (sanitary landfill, unsanitary landfill), thermal (municipal incineration), uncontrolled forms of disposal (open dump, open burning). Based on the aforementioned treatments, this by-product receives, it is a non-hazardous waste. In addition, this by-product is used in the following processes: clinker production. This by-product can be modelled on two levels: treatment activity and market activity. The former one refers to the specific technology treating the by-product while the latter level represents a mix of treatments. Users are encouraged to inspect the modelling assumptions of the treatment activities and when selecting the market to additionally inspect the treatment mix. Collection and transportation of this by-product is accounted in the respective market activity, users are advised to inspect and modify the average transportation distances for a case specific modelling.
88c0f5c5-e643-5871-ace7-8cb7ccd79dc5 | market for electricity, low voltage | PL | 2014 - 2022 | market activity | Electricity | 3510:Electric power generation, transmission and distribution | D - Electricity, gas, steam and air conditioning supply | d69294d7-8d64-4915-a896-9996a014c410 | ReferenceProduct | electricity, low voltage | 17100: Electrical energy | kWh | This product represents electrical energy measured in kWh. If electricity is taken from a market for electricity, the transmission infrastructure, country-specific losses and transformation losses (for markets for medium and low voltage) are included. Covers voltages below 1 kV.
f2deb9f5-8891-5840-a444-89316eb1cbe2 | electricity voltage transformation, residual mix, from high to medium voltage | DE | 2021 - 2022 | ordinary transforming activity | Electricity | 3510:Electric power generation, transmission and distribution | D - Electricity, gas, steam and air conditioning supply | 759b89bd-3aa6-42ad-b767-5bb9ef5d331d | ReferenceProduct | electricity, medium voltage | 17100: Electrical energy | kWh | This product represents electrical energy measured in kWh. If electricity is taken from a market for electricity, the transmission infrastructure, country-specific losses and transformation losses (for markets for medium and low voltage) are included. Covers voltages between 1kV and 24 kV.
6964e37d-e4d3-4d2b-a807-81038b7081b7 | market for silicon, single crystal, Czochralski process, photovoltaics | GLO | 2011 - 2022 | market activity | Chemicals; Electronics | 2011:Manufacture of basic chemicals | C - Manufacturing | 27ceda8d-f3ba-4093-8c65-36c7d507c1d3 | ReferenceProduct | silicon, single crystal, Czochralski process, photovoltaics | 34: Basic chemicals | kg | 'silicon, single crystal, Czochralski process, photovoltaics' is an inorganic substance with a CAS no. : 007440-21-3. It is called 'silicon' under IUPAC naming and its molecular formula is: Si. It is solid under normal conditions of temperature and pressure with no information available about its odor. The substance is modelled with a purity of 99% Modelling this substance in a solution requires the user to add the solvent of their choice in their models. There is no publicly available information about the consumption of this substance on a consumer level. On industrial sites, the substance is used for the manufacture of products in the following sectors: electronics | 007440-21-3
6237d49b-a887-435f-9b8e-80c09f5e425f | transport, regular bus | CH | 2005 - 2022 | ordinary transforming activity | Transport | 4921:Urban and suburban passenger land transport | H - Transportation and storage | 1363cd8b-ecb7-476c-a454-529acb788bb2 | ReferenceProduct | transport, regular bus | 64: Passenger transport services | person*km | This is delivering the service of transportation of one passenger across one kilometre (km). This service only considers the transportation of passengers. The vehicle operates with diesel. The energy use and combustion emissions data represents average data for the operation of an average Swiss regular bus (fleet average) in the year 2005, comprising various emission technologies. Its average life spam is 12.5 years and its kilometric performance is 1,000,000 km, with an average load 12.3 passengers per vehicle.
74bd01b3-268b-4fd9-9c74-234c84e1b815 | market for chromium steel removed by turning, average, conventional | GLO | 2011 - 2022 | market activity | Metals | 2592:Treatment and coating of metals; machining | C - Manufacturing | 3e7f7623-6664-4513-a192-fd8791c22765 | ReferenceProduct | chromium steel removed by turning, average, conventional | 39310: Slag, dross, scalings and other waste from the manufacture of iron or steel | kg | This is delivering the service of 'chromium steel removed by turning, average, conventional'. Turning is a chipping process where the piece of material is rotating while the cutting tool is not. It can be applied to both inside and outside of the piece to be machined and it is normally used to produce cylindrical shapes. It is performed in metals, wood and plastic materials. The process is conventional, meaning that it is controlled manually and needs constant supervision. This dataset represents the turning of 1 kg of chromium steel. The service includes materials input, production infrastructure, machinery and electricity consumption. Degreasing is not included and has to be added if necessary.
137d3857-54dc-51d6-9901-1fad95ac5f66 | cement production, CEM IV/B | GLO | 2005 - 2022 | ordinary transforming activity | Cement & Concrete | 2394:Manufacture of cement, lime and plaster | C - Manufacturing | b2c3a391-3842-4046-8955-8ae53160a676 | ReferenceProduct | cement, CEM IV/B | 37440: Portland cement, aluminous cement, slag cement and similar hydraulic cements, except in the form of clinkers | kg | The product 'cement, CEM IV/B' represents cement (CEM IV/B) according to EN 197-1, also known as pozzolanic cement. CEM IV/B is a blended cement that is made by partially replacing 36-55% of Portland cement with fly ash, which is a waste from power stations, and pozzolana (weight-%). Natural pozzolanas include volcanic ashes, opaline shales, and cherts that contain reactive compounds of silicon and/or aluminium. Fly ash is a synthetic pozzolana.
137d3857-54dc-51d6-9901-1fad95ac5f66 | cement production, CEM IV/B | GLO | 2005 - 2022 | ordinary transforming activity | Cement & Concrete | 2394:Manufacture of cement, lime and plaster | C - Manufacturing | 76ab0018-e176-43e0-b42c-12e82b937fef | ReferenceProduct | hard coal ash | 39: Wastes or scraps | kg | 'hard coal ash' is a solid waste under the category of industrial wastes. It is primarily generated in heat and elrctricity production but it is also generated in a wide range of activities in different sectors like chemicals production, minerals extraction, etc. 'hard coal ash' contain the following fractions: 100% ash from combustion of hard coal. By the database default (and per unit of reference product),'hard coal ash' has 0% water on wet mass basis (100% dry matter) and it has no Carbon content. It has no heating value. This kind of by-product (recyclable or waste) is generated from ordinary transforming activities, and as such can be considered for modelling waste outputs of comparable composition. In the ecoinvent database, treatment option/s for this by-product include: deposition (sanitary landfill, residual material landfill), thermal (municipal incineration). Based on the aforementioned treatments, this by-product receives, it can be both a hazardous and a non-hazardous waste. In addition, this by-product is used in the following processes: autoclaved aerated concrete block production; cement production, alternative constituents 21-35%; cement production, alternative constituents 45%; cement production, alternative constituents 6-20%; cement production, blast furnace slag 18-30% and 18-30% other alternative constituents; cement production, blast furnace slag 31-50% and 31-50% other alternative constituents; cement production, fly ash 21-35%; cement production, fly ash 6-20%; cement production, limestone 21-35%; cement production, pozzolana and fly ash 11-35%; cement production, pozzolana and fly ash 15-40%; cement production, pozzolana and fly ash 15-50%; cement production, pozzolana and fly ash 25-35%; cement production, pozzolana and fly ash 36-55%; cement production, pozzolana and fly ash 5-15%; cement production, pozzolana and fly ash 6-14%; cement production, sulphate resistant; clinker production; concrete production, 25MPa, ready-mix, exposure class XC1; concrete production, 25MPa, ready-mix, exposure class XC2; concrete production, 30MPa, ready-mix, exposure class XC3; concrete production, 30MPa, ready-mix, exposure classes XC3/XD2/XF1/XA1; flyash brick production. This by-product can be modelled on two levels: treatment activity and market activity. The former one refers to the specific technology treating the by-product while the latter level represents a mix of treatments. Users are encouraged to inspect the modelling assumptions of the treatment activities and when selecting the market to additionally inspect the treatment mix. Collection and transportation of this by-product is accounted in the respective market activity, users are advised to inspect and modify the average transportation distances for a case specific modelling.
f4660135-f30d-4e14-9cf4-c28b0cd57577 | market for biowaste | GLO | 2011 - 2022 | market activity | Waste Treatment & Recycling | 3821:Treatment and disposal of non-hazardous waste | E - Water supply; sewerage, waste management and remediation activities | 50306184-2a7e-4825-8e5d-fe8e674d1274 | ReferenceProduct | biowaste | 391: Wastes from food and tobacco industry | kg | 'biowaste' is a solid waste under the category of residential wastes. It can be sourced in many and various ways and therefore it can belong in all waste categories (commercial and institutional, industrial and construction and demolition). It is primarily generated in production, processing and transport of agricultural products. 'biowaste' contain the following fractions: 100% organic waste (green leaves, straw of cereal, manure liquid porc, manure liquid beef, manure solid, compost young, compost manure, etc). By the database default (and per unit of reference product),'biowaste' has 60% water on wet mass basis (40% dry matter) and Carbon present is of only non-fossil origin (16.24% on a dry matter basis). It has a higher heating value of 6.087 MJ/kg . This kind of by-product (recyclable or waste) is generated from ordinary transforming activities, and as such can be considered for modelling waste outputs of comparable composition. In the ecoinvent database, treatment option/s for this by-product include: biological (anaerobic digestion, industrial composting), thermal (municipal incineration), uncontrolled forms of disposal (open dump). Based on the aforementioned treatments, this by-product receives, it is a non-hazardous waste. In addition, this by-product is used in the following processes: clinker production. This by-product can be modelled on two levels: treatment activity and market activity. The former one refers to the specific technology treating the by-product while the latter level represents a mix of treatments. Users are encouraged to inspect the modelling assumptions of the treatment activities and when selecting the market to additionally inspect the treatment mix. Collection and transportation of this by-product is accounted in the respective market activity, users are advised to inspect and modify the average transportation distances for a case specific modelling.
1df975b7-47ec-4a69-9f6b-968a5d97bba8 | clear-cutting, primary forest to arable land, annual crop | TH | 2010 - 2022 | ordinary transforming activity | Land Use | 0161:Support activities for crop production | A - Agriculture, forestry and fishing | 4c2bb0f0-422d-4fb3-bcfe-a36ef1b55874 | ReferenceProduct | land tenure, arable land, measured as carbon net primary productivity, annual crop | 7: Financial and related services; real estate services; and rental and leasing services | kg | This is delivering the service of converting one type of land into another. Specifically here converting land to be used for annual crop production. The service models the changes in carbon stocks due to the transformation of land. It is measured as kg of C net primary productvity (NPP) and represents the amount of land transformed to produce this NPP. There are five types of land (primary forest, secondary forest, grassland, annual crop and perennial crop) that are converted into land that is meant to be used for annual crop production. In a market, the mix of land tenure is country specific and thus users are prompted to inspect the regional composition for the specific land types converted into land for annual crop production.
561c74ce-c8a3-5318-9459-3e5b13a626f9 | market for propylene oxide, liquid | RER | 2018 - 2022 | market activity | Chemicals | 2011:Manufacture of basic chemicals | C - Manufacturing | fc5128d5-4221-4229-a1da-903943ca83c2 | ReferenceProduct | propylene oxide, liquid | 34170: Ethers, alcohol peroxides, ether peroxides, epoxides, acetals and hemiacetals, and their halogenated, sulphona[…] | kg | 'propylene oxide, liquid' is an organic substance with a CAS no. : 000075-56-9. It is called '2-methyloxirane' under IUPAC naming and its molecular formula is: C3H6O. It is liquid under normal conditions of temperature and pressure with a benzene-like odor. It is modelled as a pure substance. Modelling this substance in a solution requires the user to add the solvent of their choice in their models. On a consumer level, is used in the following products: hydraulic fluids, lubricants and greases, adhesives and sealants, anti-freeze products, coating products, fillers, putties, plasters, modelling clay, finger paints and heat transfer fluids. There is no publicly available information about the consumption of this substance on industrial sites. | 000075-56-9
d2a35be4-95ca-4d83-a040-27ef737852d7 | market for waste cement in concrete and mortar | Europe without Switzerland | 2011 - 2022 | market activity | Waste Treatment & Recycling | 3821:Treatment and disposal of non-hazardous waste | E - Water supply; sewerage, waste management and remediation activities | 3728ce01-009e-4b64-94d4-3c3e9fabf888 | ReferenceProduct | waste cement in concrete and mortar | 39: Wastes or scraps | kg | 'waste cement in concrete and mortar' is a solid waste under the category of construction and demolition wastes. It is primarily generated in construction and demolition of building infrastructure. 'waste cement in concrete and mortar' contain the following fractions: 100 % inert waste. By the database default (and per unit of reference product),'waste cement in concrete and mortar' has 0.5% water on wet mass basis (99.5% dry matter) and it has no Carbon content. It has no heating value. This kind of by-product (recyclable or waste) is generated from ordinary transforming activities, and as such can be considered for modelling waste outputs of comparable composition. In the ecoinvent database, this by-product is used in the following processes: treatment of waste cement in concrete and mortar, collection for final disposal; treatment of waste cement in concrete and mortar, sorting plant. Based on the aforementioned treatments, this by-product receives, it is a non-hazardous waste. This by-product can be modelled on two levels: treatment activity and market activity. The former one refers to the specific technology treating the by-product while the latter level represents a mix of treatments. Users are encouraged to inspect the modelling assumptions of the treatment activities and when selecting the market to additionally inspect the treatment mix. Collection and transportation of this by-product is accounted in the respective market activity, users are advised to inspect and modify the average transportation distances for a case specific modelling.
c70cf00d-31ee-4ef4-852c-cce57c6b4e98 | market for dimethyl hexynediol | GLO | 2015 - 2022 | market activity | Chemicals | 2011:Manufacture of basic chemicals | C - Manufacturing | 5cd54aed-e0c3-56dd-b1fe-768d581fccbc | ReferenceProduct | dimethyl hexynediol | 34139: Other alcohols, phenols, phenol-alcohols, and their halogenated, sulphonated, nitrated or nitrosated derivativ[…] | kg | 'dimethyl hexynediol' is an organic substance with a CAS no. : 000142-30-3. It is called '2,5-dimethylhex-3-yne-2,5-diol' under IUPAC naming and its molecular formula is: C8H14O2. It is solid under normal conditions of temperature and pressure. It is modelled as a pure substance. Modelling this substance in a solution requires the user to add the solvent of their choice in their models. On a consumer level, is used in the following products: lubricants. On industrial sites, the substance is used for the manufacture of products in the following sectors: chemicals (mainly as a catalyst). | 000142-30-3
52b83cfa-1cc2-5f98-9d14-b38a0eb0a0b8 | market for electricity, medium voltage | CA-BC | 2014 - 2022 | market activity | Electricity | 3510:Electric power generation, transmission and distribution | D - Electricity, gas, steam and air conditioning supply | 759b89bd-3aa6-42ad-b767-5bb9ef5d331d | ReferenceProduct | electricity, medium voltage | 17100: Electrical energy | kWh | This product represents electrical energy measured in kWh. If electricity is taken from a market for electricity, the transmission infrastructure, country-specific losses and transformation losses (for markets for medium and low voltage) are included. Covers voltages between 1kV and 24 kV.
65f9ff9e-3a7a-4a5b-a3a2-40ac96d93b6a | electricity voltage transformation from high to medium voltage | BR-Southern grid | 2014 - 2022 | ordinary transforming activity | Electricity | 3510:Electric power generation, transmission and distribution | D - Electricity, gas, steam and air conditioning supply | 759b89bd-3aa6-42ad-b767-5bb9ef5d331d | ReferenceProduct | electricity, medium voltage | 17100: Electrical energy | kWh | This product represents electrical energy measured in kWh. If electricity is taken from a market for electricity, the transmission infrastructure, country-specific losses and transformation losses (for markets for medium and low voltage) are included. Covers voltages between 1kV and 24 kV.
309897b5-890c-4d1d-abc5-61b15f30a442 | photovoltaic flat-roof installation, 3kWp, single-Si, on roof | GLO | 2008 - 2022 | ordinary transforming activity | Infrastructure & Machinery; Electronics; Electricity | 3320:Installation of industrial machinery and equipment | C - Manufacturing | 94e76ec7-dd3c-44f2-acec-8d6ec2907e75 | ReferenceProduct | photovoltaic flat-roof installation, 3kWp, single-Si, on roof | 87360: Installation services of electrical machinery and apparatus n.e.c. | unit | This is an infrastructure, representing the installation of a photovoltaic flat-roof, 3kWp, multi-Si, on roof. It has a capacity of 3kWp and a lifetime of 30 years. The process includes all the components for the installation of a photovoltaic plant, energy use for the mounting and decommission. The installation of modules on flat roofs is a quite common type of installation. They are used for small plants on dwellings (3 kWp).
9a9060f9-c988-4d39-95c3-2bdf65f6dde9 | heat and power co-generation, wood chips, 6667 kW | CH | 2010 - 2022 | ordinary transforming activity | Heat; Electricity | 3530:Steam and air conditioning supply | D - Electricity, gas, steam and air conditioning supply | 71e2f1db-a2c5-44d0-8337-dfff15be974d | ReferenceProduct | heat, district or industrial, other than natural gas | 17300: Steam and hot water | MJ | This product represents heat measured in MJ. The heat is produced through various other means than natural gas. This includes burning of biomethane in gas turbine; biogas in co-gen gas engine; anthracite, coal, lignite briquettes and coke in stove; hardwood, logs, softwood, wood chips, wood pellets in furnaces and wood heaters; light fuel oil in boilers. Also contributing are heat from heat pumps and solar collectors. The dataset is targeted for district and industrial-scale heating.
9a9060f9-c988-4d39-95c3-2bdf65f6dde9 | heat and power co-generation, wood chips, 6667 kW | CH | 2010 - 2022 | ordinary transforming activity | Heat; Electricity | 3530:Steam and air conditioning supply | D - Electricity, gas, steam and air conditioning supply | 66c93e71-f32b-4591-901c-55395db5c132 | ByProduct | electricity, high voltage | 17100: Electrical energy | kWh | This product represents electrical energy measured in kWh. If electricity is taken from a market for electricity, the transmission infrastructure, country-specific losses and transformation losses (for markets for medium and low voltage) are included. Covers voltages above 24 kV.
9a9060f9-c988-4d39-95c3-2bdf65f6dde9 | heat and power co-generation, wood chips, 6667 kW | CH | 2010 - 2022 | ordinary transforming activity | Heat; Electricity | 3530:Steam and air conditioning supply | D - Electricity, gas, steam and air conditioning supply | 27da8130-82ba-485c-a800-b89efdcb0491 | ByProduct | municipal solid waste | 39910: Municipal waste | kg | 'municipal solid waste' is a solid waste under the category of residential wastes. It can be sourced in many and various ways and therefore it can belong in all waste categories (commercial and institutional, industrial and construction and demolition). It is primarily generated in a wide range of activities from many different sectors. 'municipal solid waste' contain the following fractions: plastics, paper, glass, metals, organic waste, textiles and potentially others. . By the database default (and per unit of reference product),'municipal solid waste' has 22.9% water on wet mass basis (77.1% dry matter) and Carbon present is of both fossil (17.15% on a dry matter basis), and non-fossil origin (26.17% on a dry matter basis). It has a lower heating value of 11.74 MJ/kg . This kind of by-product (recyclable or waste) is generated from ordinary transforming activities, and as such can be considered for modelling waste outputs of comparable composition. In the ecoinvent database, treatment option/s for this by-product include: deposition (sanitary landfill, unsanitary landfill), thermal (municipal incineration), uncontrolled forms of disposal (open dump, open burning). Based on the aforementioned treatments, this by-product receives, it is a non-hazardous waste. In addition, this by-product is used in the following processes: clinker production; treatment of municipal solid waste, incineration. This by-product can be modelled on two levels: treatment activity and market activity. The former one refers to the specific technology treating the by-product while the latter level represents a mix of treatments. Users are encouraged to inspect the modelling assumptions of the treatment activities and when selecting the market to additionally inspect the treatment mix. Collection and transportation of this by-product is accounted in the respective market activity, users are advised to inspect and modify the average transportation distances for a case specific modelling.
9a9060f9-c988-4d39-95c3-2bdf65f6dde9 | heat and power co-generation, wood chips, 6667 kW | CH | 2010 - 2022 | ordinary transforming activity | Heat; Electricity | 3530:Steam and air conditioning supply | D - Electricity, gas, steam and air conditioning supply | 1b30b018-ac39-41f4-a9e0-92057eef8bb8 | ByProduct | waste mineral oil | 39990: Other wastes n.e.c. | kg | 'waste mineral oil' is a liquid waste under the category of industrial wastes. It is primarily generated in a wide range of industrial activities in many different sectors. 'waste mineral oil' contain the following fractions: 100% waste mineral oil. By the database default (and per unit of reference product),'waste mineral oil' has 10% water on wet mass basis (90% dry matter) and Carbon present is of only fossil origin (86.44% on a dry matter basis). It has a higher heating value of 41.8 MJ/kg . This kind of by-product (recyclable or waste) is generated from ordinary transforming activities, and as such can be considered for modelling waste outputs of comparable composition. In the ecoinvent database, treatment option/s for this by-product include: thermal (hazardous waste incineration). Based on the aforementioned treatments this by-product receives, it is a hazardous waste. In addition, this by-product is used in the following processes: clinker production. This by-product can be modelled on two levels: treatment activity and market activity. The former one refers to the specific technology treating the by-product while the latter level represents a mix of treatments. Users are encouraged to inspect the modelling assumptions of the treatment activities and when selecting the market to additionally inspect the treatment mix. Collection and transportation of this by-product is accounted in the respective market activity, users are advised to inspect and modify the average transportation distances for a case specific modelling.
9a9060f9-c988-4d39-95c3-2bdf65f6dde9 | heat and power co-generation, wood chips, 6667 kW | CH | 2010 - 2022 | ordinary transforming activity | Heat; Electricity | 3530:Steam and air conditioning supply | D - Electricity, gas, steam and air conditioning supply | e8a51ec1-60cb-4ead-a948-ad1142c61918 | ByProduct | wastewater, average | 39990: Other wastes n.e.c. | m3 | 'wastewater, average' is a by-product (wastewater) produced from residential sources. It is generated from a wide range of residential, industrial and commercial activities. By the database default (and per unit of reference product),'wastewater, average' has the following physicochemical characteristics: C: 0.000000043979 kg/m3 , N: 0.031015 kg/m3 , P: 0.0044833 kg/m3. This by-product can have a regional-specific composition; users are prompted to refer to the properties of this wastewater (in activities treating them) for a detailed elemental composition. This kind of by-product (wastewater) is generated from ordinary transforming activities, and as such can be considered for modelling wastewater outputs of comparable composition. In the ecoinvent database, treatment option/s for this wastewater include: wastewater treatment plant. This by-product can be modelled on two levels: treatment activity and market activity. The former one refers to the specific technology treating the by-product while the latter level represents a mix of treatments. Users are encouraged to inspect the modelling assumptions of the treatment activities and when selecting the market to additionally inspect the treatment mix. Collection and transportation of wastewater is accounted in the respective market activity with the use of sewer infrastructure; Transportation of wastewater through a sewer grid results in losses until the wastewater enters the wastewater treatment plant. Direct emissions due to those losses are considered in the market activity. Losses are regional specific and thus users are encouraged to inspect the regional modelling assumptions.
9a9060f9-c988-4d39-95c3-2bdf65f6dde9 | heat and power co-generation, wood chips, 6667 kW | CH | 2010 - 2022 | ordinary transforming activity | Heat; Electricity | 3530:Steam and air conditioning supply | D - Electricity, gas, steam and air conditioning supply | a7abd72a-4d9c-4f99-abfc-3de79d425a96 | ByProduct | wood ash mixture, pure | 3928: Sawdust and wood waste and scrap | kg | 'wood ash mixture, pure' is a solid waste under the category of industrial wastes. It is primarily generated in heat generation from wood, as well as production and processing activities from different kind of wood e.g. tissue paper, particleboard, laminated timber, hardwood board, etc. 'wood ash mixture, pure' contain the following fractions: 100% ash from combustion of wood. By the database default (and per unit of reference product),'wood ash mixture, pure' has 0% water on wet mass basis (100% dry matter) and Carbon present is of only non-fossil origin (1.2% on a dry matter basis). It has no heating value. This kind of by-product (recyclable or waste) is generated from ordinary transforming activities, and as such can be considered for modelling waste outputs of comparable composition. In the ecoinvent database, treatment option/s for this by-product include: deposition (sanitary landfill, landfarming), thermal (municipal incineration). Based on the aforementioned treatments, this by-product receives, it is a non-hazardous waste. This by-product can be modelled on two levels: treatment activity and market activity. The former one refers to the specific technology treating the by-product while the latter level represents a mix of treatments. Users are encouraged to inspect the modelling assumptions of the treatment activities and when selecting the market to additionally inspect the treatment mix. Collection and transportation of this by-product is accounted in the respective market activity, users are advised to inspect and modify the average transportation distances for a case specific modelling.
0d05811f-5972-4f2a-a1b5-2f38239fe090 | municipal waste collection service by 21 metric ton lorry | CH | 1991 - 2022 | ordinary transforming activity | Waste Treatment & Recycling | 3811:Collection of non-hazardous waste | E - Water supply; sewerage, waste management and remediation activities | 53705574-11eb-4007-80f7-790ebd91374a | ReferenceProduct | municipal waste collection service by 21 metric ton lorry | 94231: General waste collection services, residential | metric ton*km | This is delivering the service of transportation of 1 metric ton across the distance of 1 km. This service only considers the transportation of goods. The vehicle operates with diesel. Its average life spam is 540,000 km and its gross load capacity is 8.2 tons.
9bbc6a14-adbc-5f8f-8a51-8e146a2977f6 | sodium phosphate production | RER | 1994 - 2022 | ordinary transforming activity | Chemicals | 2011:Manufacture of basic chemicals | C - Manufacturing | 2fc288b5-3414-4086-9658-84fd71ebf6ac | ReferenceProduct | sodium phosphate | 34240: Phosphates of triammonium; salts and peroxysalts of inorganic acids and metals n.e.c. | kg | 'sodium phosphate' is an inorganic substance with a CAS no. : 007601-54-9. It is called 'trisodium;phosphate' under IUPAC naming and its molecular formula is: Na3O4P. It is solid under normal conditions of temperature and pressure and appears as a colorless to white powder. It is modelled as a pure substance. Modelling this substance in a solution requires the user to add the solvent of their choice in their models. On a consumer level, is used in the following products: cosmetics and personal care products, fertilisers, coating products, fillers, putties, plasters, modelling clay and washing & cleaning products. There is no publicly available information about the consumption of this substance on industrial sites. | 007601-54-9
d2e8458b-3dee-43bf-8b5d-1943f551e697 | market for biowaste, garden waste | GLO | 2014 - 2022 | market activity | Waste Treatment & Recycling | 3821:Treatment and disposal of non-hazardous waste | E - Water supply; sewerage, waste management and remediation activities | 30893fd0-6787-4e02-a827-0d89fa153f36 | ReferenceProduct | biowaste, garden waste | 399: Other wastes and scraps | kg | 'biowaste, garden waste' is a solid waste under the category of residential wastes. It can be sourced in many and various ways and therefore it can belong in all waste categories (commercial and institutional, industrial and construction and demolition). It is primarily generated in residential composting processes. 'biowaste, garden waste' contain the following fractions: 100% organic waste (leftovers clippings and flowers). By the database default (and per unit of reference product),'biowaste, garden waste' has 97% water on wet mass basis (43.4% dry matter) and Carbon present is of only non-fossil origin (42% on a dry matter basis). It has a lower heating value of 4.29 MJ/kg . This kind of by-product (recyclable or waste) is generated in a specific treatment process, and as such is not intended to be used as for modelling waste outputs from other activities. In the ecoinvent database, treatment option/s for this by-product include: biological (home composting). Based on the aforementioned treatments, this by-product receives, it is a non-hazardous waste. This by-product can be modelled on two levels: treatment activity and market activity. The former one refers to the specific technology treating the by-product while the latter level represents a mix of treatments. Users are encouraged to inspect the modelling assumptions of the treatment activities and when selecting the market to additionally inspect the treatment mix. Collection and transportation of this by-product is accounted in the respective market activity, users are advised to inspect and modify the average transportation distances for a case specific modelling.
51769897-fab8-56cb-ac2c-c079c2262e1a | market for container, for collection of post-consumer waste plastic for recycling | CH | 2010 - 2022 | market activity | Infrastructure & Machinery | 2220:Manufacture of plastics products | C - Manufacturing | 026c1068-871f-57e5-8fda-30d989615214 | ReferenceProduct | container, for collection of post-consumer waste plastic for recycling | 36990: Articles of plastics n.e.c. | unit | Container for the collection of post-consumer waste plastic for recycling. The reference product is here modelled as a service, and the material flows at the end of the service life are included in the container production activity. The underlying data for the typical material requirements was obtained from PET Recycling Schweiz and represents the average material requirements over different types of single-way and reusable container types/systems.
0b0f807d-c57f-4ca9-b723-7646cf1bc58b | electricity production, photovoltaic, 3kWp slanted-roof installation, multi-Si, panel, mounted | CN-SA | 2005 - 2022 | ordinary transforming activity | Electricity | 3510:Electric power generation, transmission and distribution | D - Electricity, gas, steam and air conditioning supply | d69294d7-8d64-4915-a896-9996a014c410 | ReferenceProduct | electricity, low voltage | 17100: Electrical energy | kWh | This product represents electrical energy measured in kWh. If electricity is taken from a market for electricity, the transmission infrastructure, country-specific losses and transformation losses (for markets for medium and low voltage) are included. Covers voltages below 1 kV.
0b0f807d-c57f-4ca9-b723-7646cf1bc58b | electricity production, photovoltaic, 3kWp slanted-roof installation, multi-Si, panel, mounted | CN-SA | 2005 - 2022 | ordinary transforming activity | Electricity | 3510:Electric power generation, transmission and distribution | D - Electricity, gas, steam and air conditioning supply | e8a51ec1-60cb-4ead-a948-ad1142c61918 | ByProduct | wastewater, average | 39990: Other wastes n.e.c. | m3 | 'wastewater, average' is a by-product (wastewater) produced from residential sources. It is generated from a wide range of residential, industrial and commercial activities. By the database default (and per unit of reference product),'wastewater, average' has the following physicochemical characteristics: C: 0.000000043979 kg/m3 , N: 0.031015 kg/m3 , P: 0.0044833 kg/m3. This by-product can have a regional-specific composition; users are prompted to refer to the properties of this wastewater (in activities treating them) for a detailed elemental composition. This kind of by-product (wastewater) is generated from ordinary transforming activities, and as such can be considered for modelling wastewater outputs of comparable composition. In the ecoinvent database, treatment option/s for this wastewater include: wastewater treatment plant. This by-product can be modelled on two levels: treatment activity and market activity. The former one refers to the specific technology treating the by-product while the latter level represents a mix of treatments. Users are encouraged to inspect the modelling assumptions of the treatment activities and when selecting the market to additionally inspect the treatment mix. Collection and transportation of wastewater is accounted in the respective market activity with the use of sewer infrastructure; Transportation of wastewater through a sewer grid results in losses until the wastewater enters the wastewater treatment plant. Direct emissions due to those losses are considered in the market activity. Losses are regional specific and thus users are encouraged to inspect the regional modelling assumptions.
3034ef62-b028-433b-a259-308367d022b2 | electric connector production, peripheral component interconnect buss | GLO | 2004 - 2022 | ordinary transforming activity | Electronics | 2610:Manufacture of electronic components and boards | C - Manufacturing | 97abb774-9c04-4e55-8bc2-94edaff6342d | ReferenceProduct | electric connector, peripheral component interconnect buss | 471: Electronic valves and tubes; electronic components; parts thereof | kg | This product represents an internal connector for computer technology, i.e. the so-called Peripheral Component Interconnect (PCI) bus. It is used to connect devices to the motherboard of a computer.
f8fa4d47-9c79-4bc0-a9bf-ee96fece323e | electricity production, lignite | TW | 1980 - 2022 | ordinary transforming activity | Electricity | 3510:Electric power generation, transmission and distribution | D - Electricity, gas, steam and air conditioning supply | 66c93e71-f32b-4591-901c-55395db5c132 | ReferenceProduct | electricity, high voltage | 17100: Electrical energy | kWh | This product represents electrical energy measured in kWh. If electricity is taken from a market for electricity, the transmission infrastructure, country-specific losses and transformation losses (for markets for medium and low voltage) are included. Covers voltages above 24 kV.
f8fa4d47-9c79-4bc0-a9bf-ee96fece323e | electricity production, lignite | TW | 1980 - 2022 | ordinary transforming activity | Electricity | 3510:Electric power generation, transmission and distribution | D - Electricity, gas, steam and air conditioning supply | d0ecfe06-9a51-4bf0-95c5-7e91e84539bb | ByProduct | lignite ash | 39: Wastes or scraps | kg | 'lignite ash' is a solid waste under the category of industrial wastes. It is primarily generated in electricity and heat production. 'lignite ash' contain the following fractions: 100% lignite ash. By the database default (and per unit of reference product),'lignite ash' has 0% water on wet mass basis (100% dry matter) and it has no Carbon content. It has no heating value. This kind of by-product (recyclable or waste) is generated from ordinary transforming activities, and as such can be considered for modelling waste outputs of comparable composition. In the ecoinvent database, treatment option/s for this by-product include: deposition (opencast refill, sanitary landfill), thermal (municipal incineration). Based on the aforementioned treatments this by-product receives, it can be both a hazardous and a non-hazardous waste. This by-product can be modelled on two levels: treatment activity and market activity. The former one refers to the specific technology treating the by-product while the latter level represents a mix of treatments. Users are encouraged to inspect the modelling assumptions of the treatment activities and when selecting the market to additionally inspect the treatment mix. Collection and transportation of this by-product is accounted in the respective market activity, users are advised to inspect and modify the average transportation distances for a case specific modelling.
f8fa4d47-9c79-4bc0-a9bf-ee96fece323e | electricity production, lignite | TW | 1980 - 2022 | ordinary transforming activity | Electricity | 3510:Electric power generation, transmission and distribution | D - Electricity, gas, steam and air conditioning supply | cbe9c9dc-9b5e-40c0-a513-2db2d42e1b1f | ByProduct | residue from cooling tower | 39: Wastes or scraps | kg | 'residue from cooling tower' is a solid waste under the category of industrial wastes. It is primarily generated in chemicals production and heat and electricity production. 'residue from cooling tower' contain the following fractions: 100% cooling tower residue. By the database default (and per unit of reference product),'residue from cooling tower' has 30% water on wet mass basis (70% dry matter) and Carbon present is of only fossil origin (5.44% on a dry matter basis). It has no heating value. This kind of by-product (recyclable or waste) is generated from ordinary transforming activities, and as such can be considered for modelling waste outputs of comparable composition. In the ecoinvent database, treatment option/s for this by-product include: deposition (sanitary landfill). Based on the aforementioned treatments, this by-product receives, it is a non-hazardous waste. This by-product can be modelled on two levels: treatment activity and market activity. The former one refers to the specific technology treating the by-product while the latter level represents a mix of treatments. Users are encouraged to inspect the modelling assumptions of the treatment activities and when selecting the market to additionally inspect the treatment mix. Collection and transportation of this by-product is accounted in the respective market activity, users are advised to inspect and modify the average transportation distances for a case specific modelling.
4d9229ac-36b4-44ed-80ec-b86f229e5250 | nuclear fuel element production, for pressure water reactor, UO2 4.2% & MOX | GLO | 2002 - 2022 | ordinary transforming activity | Chemicals; Fuels | 2011:Manufacture of basic chemicals | C - Manufacturing | 2a03306d-baf8-4ab1-b8a5-d12a2a41adc3 | ReferenceProduct | nuclear fuel element, for pressure water reactor, UO2 4.2% & MOX | 33710: Fuel elements (cartridges), non-irradiated, for nuclear reactors | kg | 'nuclear fuel element, for pressure water reactor, UO2 4.2% & MOX' is a nuclear fuel. The exchange reflects the use of uranium dioxide and MOX (mixed metal oxides) fuel elements in current pressure water nuclear reactors. This mix consists of 92% uranium dioxide (4.2%, enriched) and 8% MOX.
e3ee3402-3aef-4c9b-90aa-22889b8a0af5 | coating powder production | GLO | 1996 - 2022 | ordinary transforming activity | Chemicals | 2022:Manufacture of paints, varnishes and similar coatings, printing ink and mas | C - Manufacturing | 0f90ad25-dfd7-41e0-94bf-ad889579cce5 | ReferenceProduct | coating powder | 35110: Paints and varnishes and related products | kg | The product "coating powder" represents a 1:1 mixture of epoxy and polyester resin. Powders of this composition are mainly used for exterior architectural applications. The pigment inventoried is TiO2. The coating powder in ecoinvent stands for a white powder for applications e.g. in the building sector. A user employing this module should note that for transport, the buckets (0.0133 kg/kg powder) have to be taken into account separately.
e3ee3402-3aef-4c9b-90aa-22889b8a0af5 | coating powder production | GLO | 1996 - 2022 | ordinary transforming activity | Chemicals | 2022:Manufacture of paints, varnishes and similar coatings, printing ink and mas | C - Manufacturing | 777bc26c-02e7-441e-a487-e4d4a87dae49 | ByProduct | waste emulsion paint | 39: Wastes or scraps | kg | 'waste emulsion paint' is a solid waste under the category of industrial wastes. It is primarily generated in a wide range of production and maintenance activities in many different sectors. 'waste emulsion paint' contain the following fractions: 100% emulsion paint. By the database default (and per unit of reference product),'waste emulsion paint' has 0% water on wet mass basis (100% dry matter) and Carbon present is of only fossil origin (27% on a dry matter basis). It has a higher heating value of 11.4 MJ/kg and a lower heating value of 10.51 MJ/kg . This kind of by-product (recyclable or waste) is generated from ordinary transforming activities, and as such can be considered for modelling waste outputs of comparable composition. In the ecoinvent database, treatment option/s for this by-product include: deposition (inert material landfill, sanitary landfill), thermal (hazardous waste incineration, municipal incineration). Based on the aforementioned treatments this by-product receives, it can be both a hazardous and a non-hazardous waste. This by-product can be modelled on two levels: treatment activity and market activity. The former one refers to the specific technology treating the by-product while the latter level represents a mix of treatments. Users are encouraged to inspect the modelling assumptions of the treatment activities and when selecting the market to additionally inspect the treatment mix. Collection and transportation of this by-product is accounted in the respective market activity, users are advised to inspect and modify the average transportation distances for a case specific modelling.
deb9863a-40cb-4a53-83cd-caffc477b045 | market for neutralising agent, sodium hydroxide-equivalent | GLO | 2012 - 2022 | market activity | Chemicals | 2011:Manufacture of basic chemicals | C - Manufacturing | 5694c7ed-a76c-4b16-9a73-6fa48237423c | ReferenceProduct | neutralising agent, sodium hydroxide-equivalent | 342: Basic inorganic chemicals n.e.c. | kg | 'neutralising agent, sodium hydroxide-equivalent' is an inorganic substance with a CAS no. : . It is called 'with the ability to neutralise chemicals and solutions' under IUPAC naming and its molecular formula is: . It is solid under normal conditions of temperature and pressure. It is modelled as a mixture of pure substances, and the ability to neutralise is measured in sodium hydroxide-equivalents. For soda ash (Na2CO3), 1.325 kg equal 1 sodium-hydroxide equivalent and for sodium bicarbonate (NaHCO3) 2.1003 kg. Modelling this substance in a solution requires the user to add the solvent of their choice in their models. There is no publicly available information about the consumption of this substance on a consumer level. There is no publicly available information about the consumption of this substance on industrial sites.
3ad35541-be74-40cd-b955-2c8081deb6e8 | aluminium electrolysis facility construction | RER | 2002 - 2022 | ordinary transforming activity | Infrastructure & Machinery; Metals | 4100:Construction of buildings | F - Construction | 2b5712fb-1c87-44e1-9131-4970e73264ef | ReferenceProduct | aluminium electrolysis facility | 53269: Other constructions for manufacturing | unit | This is an immobile infrastructure, representing the construction of an aluminium electrolysis facility. The facility is based on a medium sized plant, with a yearly output of 130,000 tons and an assumed life time of 50 years. Its construction includes the production hall, port machinery, administrative buildings and decommission.
3ad35541-be74-40cd-b955-2c8081deb6e8 | aluminium electrolysis facility construction | RER | 2002 - 2022 | ordinary transforming activity | Infrastructure & Machinery; Metals | 4100:Construction of buildings | F - Construction | 48f6b7c9-093b-4dd0-bf0d-9ba54b4c2d22 | ByProduct | waste concrete, not reinforced | 39: Wastes or scraps | kg | 'waste concrete, not reinforced' is a solid waste under the category of construction and demolition wastes. It is primarily generated in construction and demolition of building infrastructure. 'waste concrete, not reinforced' contain the following fractions: 100% inert waste (concrete). By the database default (and per unit of reference product),'waste concrete, not reinforced' has 0% water on wet mass basis (100% dry matter) and it has no Carbon content. It has no heating value. This kind of by-product (recyclable or waste) is generated from ordinary transforming activities, and as such can be considered for modelling waste outputs of comparable composition. In the ecoinvent database, this by-product is used in the following processes: treatment of waste concrete, not reinforced, collection for final disposal; treatment of waste concrete, not reinforced, recycling; treatment of waste concrete, not reinforced, sorting plant. Based on the aforementioned treatments, this by-product receives, it is a non-hazardous waste. This by-product can be modelled on two levels: treatment activity and market activity. The former one refers to the specific technology treating the by-product while the latter level represents a mix of treatments. Users are encouraged to inspect the modelling assumptions of the treatment activities and when selecting the market to additionally inspect the treatment mix. Collection and transportation of this by-product is accounted in the respective market activity, users are advised to inspect and modify the average transportation distances for a case specific modelling.
3ad35541-be74-40cd-b955-2c8081deb6e8 | aluminium electrolysis facility construction | RER | 2002 - 2022 | ordinary transforming activity | Infrastructure & Machinery; Metals | 4100:Construction of buildings | F - Construction | 5357a067-f798-46fb-97b0-fa18f723341b | ByProduct | waste reinforced concrete | 39: Wastes or scraps | kg | 'waste reinforced concrete' is a solid waste under the category of construction and demolition wastes. It is primarily generated in construction of building infrastructure. 'waste reinforced concrete' contain the following fractions: 97 % inert material and 3 % steel. By the database default (and per unit of reference product),'waste reinforced concrete' has 0.582000000000005% water on wet mass basis (99.418% dry matter) and it has no Carbon content. It has no heating value. This kind of by-product (recyclable or waste) is generated from ordinary transforming activities, and as such can be considered for modelling waste outputs of comparable composition. In the ecoinvent database, this by-product is used in the following processes: treatment of waste reinforced concrete, collection for final disposal; treatment of waste reinforced concrete, recycling; treatment of waste reinforced concrete, sorting plant. Based on the aforementioned treatments, this by-product receives, it is a non-hazardous waste. This by-product can be modelled on two levels: treatment activity and market activity. The former one refers to the specific technology treating the by-product while the latter level represents a mix of treatments. Users are encouraged to inspect the modelling assumptions of the treatment activities and when selecting the market to additionally inspect the treatment mix. Collection and transportation of this by-product is accounted in the respective market activity, users are advised to inspect and modify the average transportation distances for a case specific modelling.
e023a6a5-d6f0-4cc0-bad1-9f80e0761e2c | fish canning, small fish | GLO | 2011 - 2022 | ordinary transforming activity | Fishing & Aquaculture | 1020:Processing and preserving of fish, crustaceans and molluscs | C - Manufacturing | a8c7249e-9a1a-44b3-b603-e2e2268d56f6 | ReferenceProduct | fish canning, small fish | 212: Prepared and preserved fish, crustaceans, molluscs and other aquatic invertebrates | kg | Small fish (e.g. sardines, anchovies) canned in chromium steel or aluminium cans. The canning process involves fish processing, esterilisation and filling of cans, cooking and sealing of cans. Properties of canned small fish (average sardine and anchovies): Wet mass: 1 Dry mass: 0.63292 Water in wet mass: 0.36708 Water content: 0.58445 Carbon content (fossil): 0 Carbon content (non-fossil): 0.48018 Fat (kg): 0.09725 Protein (kg): 0.21080 Ash (kg): 3.4 Energy value (MJ/kg): 7.32020
e023a6a5-d6f0-4cc0-bad1-9f80e0761e2c | fish canning, small fish | GLO | 2011 - 2022 | ordinary transforming activity | Fishing & Aquaculture | 1020:Processing and preserving of fish, crustaceans and molluscs | C - Manufacturing | bd6aab7d-fe7d-4396-b209-448ffb557a61 | ByProduct | fish residues | 21221: Fish fillets and fish meat (whether or not minced), fresh or chilled | kg | Fish residues from fish processing industry
e023a6a5-d6f0-4cc0-bad1-9f80e0761e2c | fish canning, small fish | GLO | 2011 - 2022 | ordinary transforming activity | Fishing & Aquaculture | 1020:Processing and preserving of fish, crustaceans and molluscs | C - Manufacturing | b7667b06-c667-481c-8718-bfbdfcd20d94 | ByProduct | scrap tin sheet | 39366: Waste and scrap of tin | kg | 'scrap tin sheet' is a solid waste under the category of industrial wastes. It is primarily generated in aquaculture activities and metal processing. 'scrap tin sheet' contain the following fractions: 99.8% tin sheet inert, 0.195% tin volatile. By the database default (and per unit of reference product),'scrap tin sheet' has 0% water on wet mass basis (100% dry matter) and it has no Carbon content. It has no heating value. This kind of by-product (recyclable or waste) is generated from ordinary transforming activities, and as such can be considered for modelling waste outputs of comparable composition. In the ecoinvent database, treatment option/s for this by-product include: deposition (sanitary landfill), thermal (municipal incineration). Based on the aforementioned treatments, this by-product receives, it is a non-hazardous waste. This by-product can be modelled on two levels: treatment activity and market activity. The former one refers to the specific technology treating the by-product while the latter level represents a mix of treatments. Users are encouraged to inspect the modelling assumptions of the treatment activities and when selecting the market to additionally inspect the treatment mix. Collection and transportation of this by-product is accounted in the respective market activity, users are advised to inspect and modify the average transportation distances for a case specific modelling.
e023a6a5-d6f0-4cc0-bad1-9f80e0761e2c | fish canning, small fish | GLO | 2011 - 2022 | ordinary transforming activity | Fishing & Aquaculture | 1020:Processing and preserving of fish, crustaceans and molluscs | C - Manufacturing | 029abc12-645e-4f5a-9ece-f50a76b0910e | ByProduct | wastewater from vegetable oil refinery | 39990: Other wastes n.e.c. | m3 | 'wastewater from vegetable oil refinery' is a by-product (wastewater) produced from industrial sources. It is generated from refinery activities of many different vegetable oils. By the database default (and per unit of reference product),'wastewater from vegetable oil refinery' has the following physicochemical characteristics: C: 0.00021595 kg/m3 , N: 0.024829 kg/m3 , P: 0.57094 kg/m3. This by-product can have a regional-specific composition; users are prompted to refer to the properties of this wastewater (in activities treating them) for a detailed elemental composition. This kind of by-product (wastewater) is generated from ordinary transforming activities, and as such can be considered for modelling wastewater outputs of comparable composition. In the ecoinvent database, treatment option/s for this wastewater include: wastewater treatment plant. This by-product can be modelled on two levels: treatment activity and market activity. The former one refers to the specific technology treating the by-product while the latter level represents a mix of treatments. Users are encouraged to inspect the modelling assumptions of the treatment activities and when selecting the market to additionally inspect the treatment mix. Collection and transportation of wastewater is accounted in the respective market activity with the use of sewer infrastructure; Transportation of wastewater through a sewer grid results in losses until the wastewater enters the wastewater treatment plant. Direct emissions due to those losses are considered in the market activity. Losses are regional specific and thus users are encouraged to inspect the regional modelling assumptions.
16a14bef-320c-4966-8998-c537b3314f9e | transport, passenger train | AT | 2000 - 2022 | ordinary transforming activity | Transport | 4911:Passenger rail transport, interurban | H - Transportation and storage | 5d4272ad-9823-4d20-981a-d57f81cef653 | ReferenceProduct | transport, passenger train | 64: Passenger transport services | person*km | This is delivering the service of transportation of one passenger across one kilometre (km). This service only considers the transportation of passengers. The vehicle used is a long-distance train that operates with diesel. It has a total weight of 317 t and a life span of 40 years.
d478ab81-254b-4653-9672-8949afbc585a | electricity, high voltage, import from BG | GR | 2012 - 2022 | ordinary transforming activity | Electricity | 3510:Electric power generation, transmission and distribution | D - Electricity, gas, steam and air conditioning supply | 66c93e71-f32b-4591-901c-55395db5c132 | ReferenceProduct | electricity, high voltage | 17100: Electrical energy | kWh | This product represents electrical energy measured in kWh. If electricity is taken from a market for electricity, the transmission infrastructure, country-specific losses and transformation losses (for markets for medium and low voltage) are included. Covers voltages above 24 kV.
fe4bad4b-f901-4b28-9cc6-6fb5ca258cea | market for residue from mechanical treatment, desktop computer | GLO | 2011 - 2022 | market activity | Waste Treatment & Recycling | 3821:Treatment and disposal of non-hazardous waste | E - Water supply; sewerage, waste management and remediation activities | ac3ce6da-8f69-40be-885a-5ea13915e89b | ReferenceProduct | residue from mechanical treatment, desktop computer | 39: Wastes or scraps | kg | 'residue from mechanical treatment, desktop computer' is a solid waste under the category of industrial wastes. It is primarily generated in the end-of-life of desktop computer. 'residue from mechanical treatment, desktop computer' contain the following fractions: 1.48% rubber; 36.3% Plastics from electronic consumer goods; 36.3% Plastics from electronic industrial goods; 12.4% MSWI iron scrap; 7.21% Alu in MSW; 2.98% Glass; 2.97% wiring copper; 0.218% Pb in ASR inert; 0.038% silver. By the database default (and per unit of reference product),'residue from mechanical treatment, desktop computer' has 0% water on wet mass basis (100% dry matter) and Carbon present is of only fossil origin (61.62% on a dry matter basis). It has a higher heating value of 26.8 MJ/kg . This kind of by-product (recyclable or waste) is generated in a specific treatment process, and as such is not intended to be used as for modelling waste outputs from other activities. In the ecoinvent database, treatment option/s for this by-product include: thermal (municipal incineration). Based on the aforementioned treatments, this by-product receives, it is a non-hazardous waste. This by-product can be modelled on two levels: treatment activity and market activity. The former one refers to the specific technology treating the by-product while the latter level represents a mix of treatments. Users are encouraged to inspect the modelling assumptions of the treatment activities and when selecting the market to additionally inspect the treatment mix. Collection and transportation of this by-product is accounted in the respective market activity, users are advised to inspect and modify the average transportation distances for a case specific modelling.
b1141110-e120-4d38-b830-6a5985ce5dd4 | market for waste bulk iron, excluding reinforcement | Europe without Switzerland | 2011 - 2022 | market activity | Waste Treatment & Recycling; Metals | 3830:Materials recovery | E - Water supply; sewerage, waste management and remediation activities | 1c17413f-82b0-4ddb-beef-63854b1a8e1f | ReferenceProduct | waste bulk iron, excluding reinforcement | 39310: Slag, dross, scalings and other waste from the manufacture of iron or steel | kg | 'waste bulk iron, excluding reinforcement' is a solid waste under the category of construction and demolition wastes. It can be sourced in many and various ways and therefore it can belong in the following waste categories: industrial. It is primarily generated in a wide range of production activities in many different sectors and in the demolition of building infrastructure. 'waste bulk iron, excluding reinforcement' contain the following fractions: 100% waste steel. By the database default (and per unit of reference product),'waste bulk iron, excluding reinforcement' has 0% water on wet mass basis (100% dry matter) and it has no Carbon content. It has no heating value. This kind of by-product (recyclable or waste) is generated from ordinary transforming activities, and as such can be considered for modelling waste outputs of comparable composition. In the ecoinvent database, this by-product is used in the following processes: treatment of waste bulk iron, excluding reinforcement, sorting plant. Based on the aforementioned treatments, this by-product receives, it is a non-hazardous waste. This by-product can be modelled on two levels: treatment activity and market activity. The former one refers to the specific technology treating the by-product while the latter level represents a mix of treatments. Users are encouraged to inspect the modelling assumptions of the treatment activities and when selecting the market to additionally inspect the treatment mix. Collection and transportation of this by-product is accounted in the respective market activity, users are advised to inspect and modify the average transportation distances for a case specific modelling. | 007439-89-6
903d5758-9dcb-4239-95b4-4cc8d62147b7 | concrete production, 30MPa, for drilled piles, with cement ZN/D | CH | 2020 - 2022 | ordinary transforming activity | Cement & Concrete | 2395:Manufacture of articles of concrete, cement and plaster | C - Manufacturing | ef5d9b7f-0d4a-49b9-a2eb-eef36ded1c38 | ReferenceProduct | concrete, 30MPa | 37510: Non-refractory mortars and concretes | m3 | The product 'concrete, 30MPa' represents 30 MPa ready-mix concrete. Ready-mix concrete consists on mixed cement, aggregates, admixtures and water in a predefined proportion. 30 MPa concrete is intended for building structures in general, exposed to freeze-thaw, including residential, commercial and industrial uses. Megapascal (MPa) is a measure of the compressive strength of concrete (N/mm2). MPa informs of how much pressure can be applied to the concrete product before it cracks or fails.
903d5758-9dcb-4239-95b4-4cc8d62147b7 | concrete production, 30MPa, for drilled piles, with cement ZN/D | CH | 2020 - 2022 | ordinary transforming activity | Cement & Concrete | 2395:Manufacture of articles of concrete, cement and plaster | C - Manufacturing | 27da8130-82ba-485c-a800-b89efdcb0491 | ByProduct | municipal solid waste | 39910: Municipal waste | kg | 'municipal solid waste' is a solid waste under the category of residential wastes. It can be sourced in many and various ways and therefore it can belong in all waste categories (commercial and institutional, industrial and construction and demolition). It is primarily generated in a wide range of activities from many different sectors. 'municipal solid waste' contain the following fractions: plastics, paper, glass, metals, organic waste, textiles and potentially others. . By the database default (and per unit of reference product),'municipal solid waste' has 22.9% water on wet mass basis (77.1% dry matter) and Carbon present is of both fossil (17.15% on a dry matter basis), and non-fossil origin (26.17% on a dry matter basis). It has a lower heating value of 11.74 MJ/kg . This kind of by-product (recyclable or waste) is generated from ordinary transforming activities, and as such can be considered for modelling waste outputs of comparable composition. In the ecoinvent database, treatment option/s for this by-product include: deposition (sanitary landfill, unsanitary landfill), thermal (municipal incineration), uncontrolled forms of disposal (open dump, open burning). Based on the aforementioned treatments, this by-product receives, it is a non-hazardous waste. In addition, this by-product is used in the following processes: clinker production; treatment of municipal solid waste, incineration. This by-product can be modelled on two levels: treatment activity and market activity. The former one refers to the specific technology treating the by-product while the latter level represents a mix of treatments. Users are encouraged to inspect the modelling assumptions of the treatment activities and when selecting the market to additionally inspect the treatment mix. Collection and transportation of this by-product is accounted in the respective market activity, users are advised to inspect and modify the average transportation distances for a case specific modelling.
903d5758-9dcb-4239-95b4-4cc8d62147b7 | concrete production, 30MPa, for drilled piles, with cement ZN/D | CH | 2020 - 2022 | ordinary transforming activity | Cement & Concrete | 2395:Manufacture of articles of concrete, cement and plaster | C - Manufacturing | e9f6d312-001c-435a-a668-82239a3b7511 | ByProduct | waste concrete | 39: Wastes or scraps | kg | 'waste concrete' is a solid waste under the category of construction and demolition wastes. It is primarily generated in construction and demolition of building infrastructure. 'waste concrete' contain the following fractions: 100% waste concrete. By the database default (and per unit of reference product),'waste concrete' has 50% water on wet mass basis (50% dry matter) and it has no Carbon content. It has no heating value. This kind of by-product (recyclable or waste) is generated from ordinary transforming activities, and as such can be considered for modelling waste outputs of comparable composition. In the ecoinvent database, treatment option/s for this by-product include: deposition (inert material landfill). Based on the aforementioned treatments, this by-product receives, it is a non-hazardous waste. This by-product can be modelled on two levels: treatment activity and market activity. The former one refers to the specific technology treating the by-product while the latter level represents a mix of treatments. Users are encouraged to inspect the modelling assumptions of the treatment activities and when selecting the market to additionally inspect the treatment mix. Collection and transportation of this by-product is accounted in the respective market activity, users are advised to inspect and modify the average transportation distances for a case specific modelling.
903d5758-9dcb-4239-95b4-4cc8d62147b7 | concrete production, 30MPa, for drilled piles, with cement ZN/D | CH | 2020 - 2022 | ordinary transforming activity | Cement & Concrete | 2395:Manufacture of articles of concrete, cement and plaster | C - Manufacturing | 1b30b018-ac39-41f4-a9e0-92057eef8bb8 | ByProduct | waste mineral oil | 39990: Other wastes n.e.c. | kg | 'waste mineral oil' is a liquid waste under the category of industrial wastes. It is primarily generated in a wide range of industrial activities in many different sectors. 'waste mineral oil' contain the following fractions: 100% waste mineral oil. By the database default (and per unit of reference product),'waste mineral oil' has 10% water on wet mass basis (90% dry matter) and Carbon present is of only fossil origin (86.44% on a dry matter basis). It has a higher heating value of 41.8 MJ/kg . This kind of by-product (recyclable or waste) is generated from ordinary transforming activities, and as such can be considered for modelling waste outputs of comparable composition. In the ecoinvent database, treatment option/s for this by-product include: thermal (hazardous waste incineration). Based on the aforementioned treatments this by-product receives, it is a hazardous waste. In addition, this by-product is used in the following processes: clinker production. This by-product can be modelled on two levels: treatment activity and market activity. The former one refers to the specific technology treating the by-product while the latter level represents a mix of treatments. Users are encouraged to inspect the modelling assumptions of the treatment activities and when selecting the market to additionally inspect the treatment mix. Collection and transportation of this by-product is accounted in the respective market activity, users are advised to inspect and modify the average transportation distances for a case specific modelling.
903d5758-9dcb-4239-95b4-4cc8d62147b7 | concrete production, 30MPa, for drilled piles, with cement ZN/D | CH | 2020 - 2022 | ordinary transforming activity | Cement & Concrete | 2395:Manufacture of articles of concrete, cement and plaster | C - Manufacturing | 7513d2f5-d7ee-497b-971b-a5ad34ab5c83 | ByProduct | waste rubber, unspecified | 39: Wastes or scraps | kg | 'waste rubber, unspecified' is a solid waste under the category of construction and demolition wastes. It can be sourced in many and various ways and therefore it can belong in all waste categories (commercial and institutional, industrial and construction and demolition). It is primarily generated in a wide range of production, construction and maintenance activities in many different sectors. 'waste rubber, unspecified' contain the following fractions: 100% waste rubber. By the database default (and per unit of reference product),'waste rubber, unspecified' has 0% water on wet mass basis (100% dry matter) and Carbon present is of only fossil origin (85.3% on a dry matter basis). It has a higher heating value of 29.3 MJ/kg . This kind of by-product (recyclable or waste) is generated from ordinary transforming activities, and as such can be considered for modelling waste outputs of comparable composition. In the ecoinvent database, treatment option/s for this by-product include: thermal (municipal incineration). Based on the aforementioned treatments, this by-product receives, it is a non-hazardous waste. In addition, this by-product is used in the following processes: clinker production. This by-product can be modelled on two levels: treatment activity and market activity. The former one refers to the specific technology treating the by-product while the latter level represents a mix of treatments. Users are encouraged to inspect the modelling assumptions of the treatment activities and when selecting the market to additionally inspect the treatment mix. Collection and transportation of this by-product is accounted in the respective market activity, users are advised to inspect and modify the average transportation distances for a case specific modelling.
f030102b-139a-4d0f-91ea-bc2e9d6f2493 | electricity, from municipal waste incineration to generic market for electricity, medium voltage | FR | 2012 - 2022 | ordinary transforming activity | Electricity | 3510:Electric power generation, transmission and distribution | D - Electricity, gas, steam and air conditioning supply | 759b89bd-3aa6-42ad-b767-5bb9ef5d331d | ReferenceProduct | electricity, medium voltage | 17100: Electrical energy | kWh | This product represents electrical energy measured in kWh. If electricity is taken from a market for electricity, the transmission infrastructure, country-specific losses and transformation losses (for markets for medium and low voltage) are included. Covers voltages between 1kV and 24 kV.
4cb6cb85-1e0d-52bd-9935-f9ed75ac7977 | basic oxygen furnace slag, for recovery to generic market for supplementary cementitious materials | GLO | 2020 - 2025 | ordinary transforming activity | Waste Treatment & Recycling; Cement & Concrete; Metals | 2394:Manufacture of cement, lime and plaster | C - Manufacturing | dc763799-ba2f-46a0-9b15-9cbd9d61139d | ReferenceProduct | supplementary cementitious materials | 15: Stone, sand and clay | kg | Supplementary cementitious materials (SCMs) are materials used to substitute clinker in cement production. SCMs do not usually have an elastic demand as they are mostly produced as by-products. Examples of SCMs are: fly ash, by-product of coal-dired electricity, and blast furnace slag, by-product of iron and steel production. According to Scrivener et al. (2018) clay is the material that could supply an increased demand for SCMs. Scrivener et al. 2018. Calcined clay limestone cements (LC3). Cement and Concrete Research, 114, 49-56. https://doi.org/10.1016/j.cemconres.2017.08.017
c45807e9-460e-4ec3-8fe2-f1c261837b5e | metal working, average for copper product manufacturing | GLO | 2006 - 2022 | ordinary transforming activity | Metals | 259:Manufacture of other fabricated metal products; metalworking service activit | C - Manufacturing | ec161f58-adae-4afc-ba38-14659925b080 | ReferenceProduct | metal working, average for copper product manufacturing | 893: Casting, forging, stamping and similar metal manufacturing services | kg | This is delivering the service of 'metal working, average for copper product manufacturing'. The dataset represents average manufacturing processes to make a semi-manufactured copper product into a final product. The service includes machinery, infrastructure, metal operations and additional copper input to consider for the provessing losses, but it excludes the main copper input and the process of degreasing.
69c61cd0-5383-442b-ab4a-da95c30974ff | market for weaned heifers, live weight | GLO | 2017 - 2022 | market activity | Agriculture & Animal Husbandry | 0141:Raising of cattle and buffaloes | A - Agriculture, forestry and fishing | 4a62806e-17d6-473e-95fc-394ac760261e | ReferenceProduct | weaned heifers, live weight | 02111: Cattle | kg | The product 'weaned heifers, live weight' is an animal farmed for meat. Beef cattle are typically farmed for 1-2 years. A heifer is an adult female bovine that has not yet given birth to a calf. The product represents the animal alive before transferring and processing in a slaughterhouse.
69c61cd0-5383-442b-ab4a-da95c30974ff | market for weaned heifers, live weight | GLO | 2017 - 2022 | market activity | Agriculture & Animal Husbandry | 0141:Raising of cattle and buffaloes | A - Agriculture, forestry and fishing | 4a62806e-17d6-473e-95fc-394ac760261e | ByProduct | weaned heifers, live weight | 02111: Cattle | kg | The product 'weaned heifers, live weight' is an animal farmed for meat. Beef cattle are typically farmed for 1-2 years. A heifer is an adult female bovine that has not yet given birth to a calf. The product represents the animal alive before transferring and processing in a slaughterhouse.
af67f9e8-ddb4-57ac-9101-2a0a6cd91616 | market for sewage sludge, 70% water, WWT, WW, average | GLO | 2010 - 2022 | market activity | Waste Treatment & Recycling | 3821:Treatment and disposal of non-hazardous waste | E - Water supply; sewerage, waste management and remediation activities | d0125769-1059-41bb-8313-f4ef1cc1bd14 | ReferenceProduct | sewage sludge, 70% water, WWT, WW, average | 39920: Sewage sludge | kg | 'sewage sludge, 70% water, WWT, WW, average' is a liquid waste under the category of industrial wastes. This sewage sludge is produced exclusively in the wastewater treatment of 'WW, average'. The composition of the sewage sludge, is specific to and dependent on the original composition of 'WW, average'. 'sewage sludge, 70% water, WWT, WW, average' contain the following fractions: 100% sewage sludge with 70% water content. By the database default (and per unit of reference product),'sewage sludge, 70% water, WWT, WW, average' has 70% water on wet mass basis (30% dry matter) and Carbon present is of both fossil (0.92% on a dry matter basis), and non-fossil origin (35.73% on a dry matter basis). It has a higher heating value of 14.71 MJ/kg and a lower heating value of 8.59 MJ/kg . This kind of by-product (recyclable or waste) is generated in a specific treatment process, and as such is not intended to be used as for modelling waste outputs from other activities. In the ecoinvent database, treatment option/s for this by-product include: thermal (municipal incineration). Based on the aforementioned treatments, this by-product receives, it is a non-hazardous waste. This by-product can be modelled on two levels: treatment activity and market activity. The former one refers to the specific technology treating the by-product while the latter level represents a mix of treatments. Users are encouraged to inspect the modelling assumptions of the treatment activities and when selecting the market to additionally inspect the treatment mix. Collection and transportation of this by-product is accounted in the respective market activity, users are advised to inspect and modify the average transportation distances for a case specific modelling. 'sewage sludge, 70% water, WWT, WW, average' is a liquid waste under the category of industrial wastes. This sewage sludge is produced exclusively in the wastewater treatment of 'WW, average'. The composition of the sewage sludge, is specific to and dependent on the original composition of 'WW, average'. 'sewage sludge, 70% water, WWT, WW, average' contain the following fractions: 100% sewage sludge with 70% water content. By the database default (and per unit of reference product),'sewage sludge, 70% water, WWT, WW, average' has 70% water on wet mass basis (30% dry matter) and Carbon present is of both fossil (0.92% on a dry matter basis), and non-fossil origin (35.73% on a dry matter basis). It has a higher heating value of 14.71 MJ/kg and a lower heating value of 8.59 MJ/kg . This kind of by-product (recyclable or waste) is generated in a specific treatment process, and as such is not intended to be used as for modelling waste outputs from other activities. In the ecoinvent database, treatment option/s for this by-product include: thermal (municipal incineration). Based on the aforementioned treatments, this by-product receives, it is a non-hazardous waste. This by-product can be modelled on two levels: treatment activity and market activity. The former one refers to the specific technology treating the by-product while the latter level represents a mix of treatments. Users are encouraged to inspect the modelling assumptions of the treatment activities and when selecting the market to additionally inspect the treatment mix. Collection and transportation of this by-product is accounted in the respective market activity, users are advised to inspect and modify the average transportation distances for a case specific modelling.
0dca7f45-d44f-4db2-b18a-446eb5a35fc4 | suction, shavings, softwood | CA-QC | 2011 - 2022 | ordinary transforming activity | Wood | 1610:Sawmilling and planing of wood | C - Manufacturing | aa447135-9cc5-4f34-9385-ca2a0ae70d3c | ReferenceProduct | shavings, softwood, loose, measured as dry mass | 39283: Non-agglomerated wood waste and scrap | kg | Shavings are a by-product of the planing process where they are generated as loose shavings. The amount is expressed as dry mass. The planing process takes place at the sawmill site. Loose shavings are further transported via aspiration (suction) and collected at a silo at the sawmill site.
0dca7f45-d44f-4db2-b18a-446eb5a35fc4 | suction, shavings, softwood | CA-QC | 2011 - 2022 | ordinary transforming activity | Wood | 1610:Sawmilling and planing of wood | C - Manufacturing | ff7a13da-3665-469e-a211-4ab06801c7ea | ByProduct | shavings, softwood, measured as dry mass | 39283: Non-agglomerated wood waste and scrap | kg | Shavings are a by-product of the planing process where they are generated as loose shavings. 'Shavings, softwood, measured as dry mass' represent shavings which have been transported via aspiration (suction) and collected at a silo at the sawmill site. The amount is expressed as dry mass. The collection of shavings by suction (aspiration) takes place at the sawmill site. In the ecoinvent database, 'shavings, softwood, measured as dry mass' are used for the production of wood pellets.
5c95a406-9e11-4025-be6b-0a93d5a775bc | market for transport, freight, lorry 7.5-16 metric ton, EURO4 | RER | 2011 - 2022 | market activity | Transport | 4923:Freight transport by road | H - Transportation and storage | 639dba7b-1762-4e9a-a95c-f30380e65d53 | ReferenceProduct | transport, freight, lorry 7.5-16 metric ton, EURO4 | 6511: Road transport services of freight | metric ton*km | This is delivering the service of transportation of 1 metric ton across the distance of 1 km. This service only considers the transportation of goods. The vehicle operates with diesel, its emission standard is classified as EURO4 and it falls under the lorry size class of 7.5-16 metric tons. The average freight load factor of a 7.5-16 metric ton lorry is 3.29 tonnes, with a gross vehicle weight (GVW) of 9.29 tonnes. It has a lifetime capacity of 540,000 km. Data for transport is calculated for an average load factor, including empty return trips.
a03fe690-05e7-5304-9700-aea55d06738b | market for blast furnace sludge | GLO | 2008 - 2022 | market activity | Waste Treatment & Recycling; Metals | 3821:Treatment and disposal of non-hazardous waste | E - Water supply; sewerage, waste management and remediation activities | 0451c9ba-5f09-4e23-a8b4-3d7ee441a6fc | ReferenceProduct | blast furnace sludge | 39310: Slag, dross, scalings and other waste from the manufacture of iron or steel | kg | 'blast furnace sludge' is a solid waste under the category of industrial wastes. It is primarily generated in steelmaking process during the smelting process. 'blast furnace sludge' contain the following fractions: 100% blast furnace sludge. By the database default (and per unit of reference product),'blast furnace sludge' has 32% water on wet mass basis (68% dry matter) and Carbon present is of only fossil origin (30.4% on a dry matter basis). It has no heating value. This kind of by-product (recyclable or waste) is generated from ordinary transforming activities, and as such can be considered for modelling waste outputs of comparable composition. In the ecoinvent database, treatment option/s for this by-product include: deposition (residual material landfill). Based on the aforementioned treatments, this by-product receives, it is a hazardous waste. In addition, this by-product is used in the following processes: blast furnace sludge to market for blast furnace sludge, for recovery; clinker production. This by-product can be modelled on two levels: treatment activity and market activity. The former one refers to the specific technology treating the by-product while the latter level represents a mix of treatments. Users are encouraged to inspect the modelling assumptions of the treatment activities and when selecting the market to additionally inspect the treatment mix. Collection and transportation of this by-product is accounted in the respective market activity, users are advised to inspect and modify the average transportation distances for a case specific modelling.
6f199789-1fe0-43ee-a9c3-0fd56547c9b7 | treatment of waste polyvinylfluoride, municipal incineration | CH | 1994 - 2022 | ordinary transforming activity | Waste Treatment & Recycling | 3821:Treatment and disposal of non-hazardous waste | E - Water supply; sewerage, waste management and remediation activities | b6abeedb-cebf-4b0d-943a-2980192bfc07 | ReferenceProduct | waste polyvinylfluoride | 39270: Waste, parings and scrap of plastics | kg | 'waste polyvinylfluoride' is a solid waste under the category of industrial wastes. It is primarily generated in photovoltaic and fuel cell production activities. 'waste polyvinylfluoride' contain the following fractions: 100% waste polyvinylfluoride (PVF). By the database default (and per unit of reference product),'waste polyvinylfluoride' has 0.2% water on wet mass basis (99.8% dry matter) and Carbon present is of only fossil origin (57.11% on a dry matter basis). It has a higher heating value of 28.09 MJ/kg . This kind of by-product (recyclable or waste) is generated from ordinary transforming activities, and as such can be considered for modelling waste outputs of comparable composition. In the ecoinvent database, treatment option/s for this by-product include: thermal (municipal incineration). Based on the aforementioned treatments, this by-product receives, it is a non-hazardous waste. This by-product can be modelled on two levels: treatment activity and market activity. The former one refers to the specific technology treating the by-product while the latter level represents a mix of treatments. Users are encouraged to inspect the modelling assumptions of the treatment activities and when selecting the market to additionally inspect the treatment mix. Collection and transportation of this by-product is accounted in the respective market activity, users are advised to inspect and modify the average transportation distances for a case specific modelling.
6f199789-1fe0-43ee-a9c3-0fd56547c9b7 | treatment of waste polyvinylfluoride, municipal incineration | CH | 1994 - 2022 | ordinary transforming activity | Waste Treatment & Recycling | 3821:Treatment and disposal of non-hazardous waste | E - Water supply; sewerage, waste management and remediation activities | 7f6bb533-2d3c-43a6-ac60-6eef299d7c52 | ByProduct | waste cement, hydrated | 39: Wastes or scraps | kg | 'waste cement, hydrated' is a solid waste under the category of construction and demolition wastes. It is primarily generated in construction and demolition of building infrastructure. 'waste cement, hydrated' contain the following fractions: 100% cement hydrated. By the database default (and per unit of reference product),'waste cement, hydrated' has 0% water on wet mass basis (100% dry matter) and it has no Carbon content. It has no heating value. This kind of by-product (recyclable or waste) is generated from ordinary transforming activities, and as such can be considered for modelling waste outputs of comparable composition. In the ecoinvent database, treatment option/s for this by-product include: deposition (residual material landfill). Based on the aforementioned treatments, this by-product receives, it is a hazardous waste. This by-product can be modelled on two levels: treatment activity and market activity. The former one refers to the specific technology treating the by-product while the latter level represents a mix of treatments. Users are encouraged to inspect the modelling assumptions of the treatment activities and when selecting the market to additionally inspect the treatment mix. Collection and transportation of this by-product is accounted in the respective market activity, users are advised to inspect and modify the average transportation distances for a case specific modelling.
bb2ef2e4-f3cc-405c-b8de-f06386f8e88f | electricity production, hard coal | IE | 1980 - 2022 | ordinary transforming activity | Electricity | 3510:Electric power generation, transmission and distribution | D - Electricity, gas, steam and air conditioning supply | 66c93e71-f32b-4591-901c-55395db5c132 | ReferenceProduct | electricity, high voltage | 17100: Electrical energy | kWh | This product represents electrical energy measured in kWh. If electricity is taken from a market for electricity, the transmission infrastructure, country-specific losses and transformation losses (for markets for medium and low voltage) are included. Covers voltages above 24 kV.
bb2ef2e4-f3cc-405c-b8de-f06386f8e88f | electricity production, hard coal | IE | 1980 - 2022 | ordinary transforming activity | Electricity | 3510:Electric power generation, transmission and distribution | D - Electricity, gas, steam and air conditioning supply | 76ab0018-e176-43e0-b42c-12e82b937fef | ByProduct | hard coal ash | 39: Wastes or scraps | kg | 'hard coal ash' is a solid waste under the category of industrial wastes. It is primarily generated in heat and elrctricity production but it is also generated in a wide range of activities in different sectors like chemicals production, minerals extraction, etc. 'hard coal ash' contain the following fractions: 100% ash from combustion of hard coal. By the database default (and per unit of reference product),'hard coal ash' has 0% water on wet mass basis (100% dry matter) and it has no Carbon content. It has no heating value. This kind of by-product (recyclable or waste) is generated from ordinary transforming activities, and as such can be considered for modelling waste outputs of comparable composition. In the ecoinvent database, treatment option/s for this by-product include: deposition (sanitary landfill, residual material landfill), thermal (municipal incineration). Based on the aforementioned treatments, this by-product receives, it can be both a hazardous and a non-hazardous waste. In addition, this by-product is used in the following processes: autoclaved aerated concrete block production; cement production, alternative constituents 21-35%; cement production, alternative constituents 45%; cement production, alternative constituents 6-20%; cement production, blast furnace slag 18-30% and 18-30% other alternative constituents; cement production, blast furnace slag 31-50% and 31-50% other alternative constituents; cement production, fly ash 21-35%; cement production, fly ash 6-20%; cement production, limestone 21-35%; cement production, pozzolana and fly ash 11-35%; cement production, pozzolana and fly ash 15-40%; cement production, pozzolana and fly ash 15-50%; cement production, pozzolana and fly ash 25-35%; cement production, pozzolana and fly ash 36-55%; cement production, pozzolana and fly ash 5-15%; cement production, pozzolana and fly ash 6-14%; cement production, sulphate resistant; clinker production; concrete production, 25MPa, ready-mix, exposure class XC1; concrete production, 25MPa, ready-mix, exposure class XC2; concrete production, 30MPa, ready-mix, exposure class XC3; concrete production, 30MPa, ready-mix, exposure classes XC3/XD2/XF1/XA1; flyash brick production. This by-product can be modelled on two levels: treatment activity and market activity. The former one refers to the specific technology treating the by-product while the latter level represents a mix of treatments. Users are encouraged to inspect the modelling assumptions of the treatment activities and when selecting the market to additionally inspect the treatment mix. Collection and transportation of this by-product is accounted in the respective market activity, users are advised to inspect and modify the average transportation distances for a case specific modelling.
bb2ef2e4-f3cc-405c-b8de-f06386f8e88f | electricity production, hard coal | IE | 1980 - 2022 | ordinary transforming activity | Electricity | 3510:Electric power generation, transmission and distribution | D - Electricity, gas, steam and air conditioning supply | cbe9c9dc-9b5e-40c0-a513-2db2d42e1b1f | ByProduct | residue from cooling tower | 39: Wastes or scraps | kg | 'residue from cooling tower' is a solid waste under the category of industrial wastes. It is primarily generated in chemicals production and heat and electricity production. 'residue from cooling tower' contain the following fractions: 100% cooling tower residue. By the database default (and per unit of reference product),'residue from cooling tower' has 30% water on wet mass basis (70% dry matter) and Carbon present is of only fossil origin (5.44% on a dry matter basis). It has no heating value. This kind of by-product (recyclable or waste) is generated from ordinary transforming activities, and as such can be considered for modelling waste outputs of comparable composition. In the ecoinvent database, treatment option/s for this by-product include: deposition (sanitary landfill). Based on the aforementioned treatments, this by-product receives, it is a non-hazardous waste. This by-product can be modelled on two levels: treatment activity and market activity. The former one refers to the specific technology treating the by-product while the latter level represents a mix of treatments. Users are encouraged to inspect the modelling assumptions of the treatment activities and when selecting the market to additionally inspect the treatment mix. Collection and transportation of this by-product is accounted in the respective market activity, users are advised to inspect and modify the average transportation distances for a case specific modelling.
7179fc73-3945-4560-84aa-2efc420b53a7 | cathode production, NCA, for Li-ion battery | CN | 2017 - 2022 | ordinary transforming activity | Electronics; Metals | 2720:Manufacture of batteries and accumulators | C - Manufacturing | e2d6dd95-4200-4497-901a-eaf6eaff4276 | ReferenceProduct | cathode, NCA, for Li-ion battery | 46430: Parts of primary cells, primary batteries and electric accumulators (including separators) | kg | The cathode represents the positive electrode in lithium-ion battery cells. The NCA cathode is made of nickel-cobalt-aluminium material and is paired with an anode in the cell. It acquires electrons and is reduced during the electrochemical reaction. | 177997-13-6
78bce88a-f5d4-4881-9f27-0d98aa9479d1 | market group for natural gas, high pressure | CA | 2015 - 2022 | market group | Fuels | 3520:Manufacture of gas; distribution of gaseous fuels through mains | D - Electricity, gas, steam and air conditioning supply | a9007f10-7e39-4d50-8f4a-d6d03ce3d673 | ReferenceProduct | natural gas, high pressure | 12020: Natural gas, liquefied or in the gaseous state | m3 | ‘natural gas, high pressure' is a fossil fuel, for which a generic gross calorific value (GCV) of 40MJ/m3, a net calorific value (NCV) of 36.0 MJ/m3 and a density of 0.735kg/m3 for natural gas are applied, in line with the global statistics (referring to standard cubic meters, Sm3, measured at 15°C and 1013 mbar). It is used as a gaseous fuel and is sourced from oil and gas production and evaporation of liquid natural gas. The initial overpressure of the gas is 1-5 bar (1000-5000 hPa). Natural gas supplied at high pressure is predominantly used by large consumers, e.g., power plants and industries. | 014493-06-2
a36e8e1e-6aa0-4c21-a152-30ab6b929ce0 | clear-cutting, secondary forest to arable land, perennial crop | CI | 2010 - 2022 | ordinary transforming activity | Land Use | 0161:Support activities for crop production | A - Agriculture, forestry and fishing | 9b9edcf3-0539-4642-9516-0df642a5c41a | ReferenceProduct | land tenure, arable land, measured as carbon net primary productivity, perennial crop | 7: Financial and related services; real estate services; and rental and leasing services | kg | This is delivering the service of converting one type of land into another. Specifically here converting land to be used for perennial crop production. The service models the changes in carbon stocks due to the transformation of land. It is measured as kg of C net primary productvity (NPP) and represents the amount of land transformed to produce this NPP. There are five types of land (primary forest, secondary forest, grassland, annual crop and perennial crop) that are converted into land that is meant to be used for annual crop production. In a market, the mix of land tenure is country specific and thus users are prompted to inspect the regional composition for the specific land types converted into land for anual crop production.
1b94556d-c946-4038-8f30-44054c69ed86 | market for hexafluoroethane | GLO | 2011 - 2022 | market activity | Chemicals | 2011:Manufacture of basic chemicals | C - Manufacturing | 6c8aaf28-0fe9-432b-b919-5f6faf9e313f | ReferenceProduct | hexafluoroethane | 34110: Hydrocarbons and their halogenated, sulphonated, nitrated or nitrosated derivatives | kg | 'hexafluoroethane' is an inorganic substance with a CAS no. : 000076-16-4. It is called '1,1,1,2,2,2-hexafluoroethane' under IUPAC naming and its molecular formula is: C2F6. It is gas under normal conditions of temperature and pressure and it has no odor. It is modelled as a pure substance. Modelling this substance in a solution requires the user to add the solvent of their choice in their models. On a consumer level, is used in the following products: heat transfer fluids. There is no publicly available information about the consumption of this substance on industrial sites. | 000076-16-4
8876f772-81cd-48c5-a811-9f682396c96f | electricity production, wind, 1-3MW turbine, onshore | CY | 2005 - 2022 | ordinary transforming activity | Electricity | 3510:Electric power generation, transmission and distribution | D - Electricity, gas, steam and air conditioning supply | 66c93e71-f32b-4591-901c-55395db5c132 | ReferenceProduct | electricity, high voltage | 17100: Electrical energy | kWh | This product represents electrical energy measured in kWh. If electricity is taken from a market for electricity, the transmission infrastructure, country-specific losses and transformation losses (for markets for medium and low voltage) are included. Covers voltages above 24 kV.
8876f772-81cd-48c5-a811-9f682396c96f | electricity production, wind, 1-3MW turbine, onshore | CY | 2005 - 2022 | ordinary transforming activity | Electricity | 3510:Electric power generation, transmission and distribution | D - Electricity, gas, steam and air conditioning supply | 1b30b018-ac39-41f4-a9e0-92057eef8bb8 | ByProduct | waste mineral oil | 39990: Other wastes n.e.c. | kg | 'waste mineral oil' is a liquid waste under the category of industrial wastes. It is primarily generated in a wide range of industrial activities in many different sectors. 'waste mineral oil' contain the following fractions: 100% waste mineral oil. By the database default (and per unit of reference product),'waste mineral oil' has 10% water on wet mass basis (90% dry matter) and Carbon present is of only fossil origin (86.44% on a dry matter basis). It has a higher heating value of 41.8 MJ/kg . This kind of by-product (recyclable or waste) is generated from ordinary transforming activities, and as such can be considered for modelling waste outputs of comparable composition. In the ecoinvent database, treatment option/s for this by-product include: thermal (hazardous waste incineration). Based on the aforementioned treatments this by-product receives, it is a hazardous waste. In addition, this by-product is used in the following processes: clinker production. This by-product can be modelled on two levels: treatment activity and market activity. The former one refers to the specific technology treating the by-product while the latter level represents a mix of treatments. Users are encouraged to inspect the modelling assumptions of the treatment activities and when selecting the market to additionally inspect the treatment mix. Collection and transportation of this by-product is accounted in the respective market activity, users are advised to inspect and modify the average transportation distances for a case specific modelling.
8205bb25-db60-574b-9962-880515ca3907 | market for electric arc furnace slag | GLO | 2008 - 2022 | market activity | Metals; Waste Treatment & Recycling | 3821:Treatment and disposal of non-hazardous waste | E - Water supply; sewerage, waste management and remediation activities | 6e74937e-b691-4c49-9b8f-5ba44d7c081d | ReferenceProduct | electric arc furnace slag | 39310: Slag, dross, scalings and other waste from the manufacture of iron or steel | kg | 'electric arc furnace slag' is a solid waste under the category of industrial wastes. It is primarily generated in metal production and processing activities. 'electric arc furnace slag' contain the following fractions: 100% slag from electric arc furnace. By the database default (and per unit of reference product),'electric arc furnace slag' has 0.5% water on wet mass basis (99.5% dry matter) and Carbon present is of only fossil origin (0.2% on a dry matter basis). It has no heating value. This kind of by-product (recyclable or waste) is generated from ordinary transforming activities, and as such can be considered for modelling waste outputs of comparable composition. In the ecoinvent database, treatment option/s for this by-product include: deposition (residual material landfill). Based on the aforementioned treatments, this by-product receives, it is a hazardous waste. In addition, this by-product is used in the following processes: electric arc furnace slag to market for electric arc furnace slag, for recovery. This by-product can be modelled on two levels: treatment activity and market activity. The former one refers to the specific technology treating the by-product while the latter level represents a mix of treatments. Users are encouraged to inspect the modelling assumptions of the treatment activities and when selecting the market to additionally inspect the treatment mix. Collection and transportation of this by-product is accounted in the respective market activity, users are advised to inspect and modify the average transportation distances for a case specific modelling.
507f24db-f133-40de-af1f-bf2c2004890a | liquefied petroleum gas, import from Europe | CH | 2010 - 2022 | ordinary transforming activity | Fuels | 1920:Manufacture of refined petroleum products | C - Manufacturing | 9d447e1a-a41a-43ac-b374-d0fc6dcb61df | ReferenceProduct | liquefied petroleum gas | 334: Petroleum gases and other gaseous hydrocarbons, except natural gas | kg | liquefied petroleum gas' is a fossil fuel with a calorific value of 45.5 MJ/kg. It is used as a liquid fuel and is sourced from petroleum refineries. Its main applications are in the following sectors: domestic cooking and heating and automotive fuel. | 068476-85-7
52abed03-33b9-4058-a769-e14c254ce4a3 | road maintenance | Europe without Switzerland | 1990 - 2022 | ordinary transforming activity | Infrastructure & Machinery; Transport | 4210:Construction of roads and railways | F - Construction | c6deb1b3-386b-4c16-8399-29d0283d2673 | ReferenceProduct | road maintenance | 54211: General construction services of highways (except elevated highways), streets and roads | m*year | This is delivering the service of road maintenance. The service includes the materials used in road maintenance, transport, emissions and electricity consumption.
d5bc8947-9eb9-4ca1-8ed8-abfa114fbb47 | treatment of waste polystyrene, open dump, very wet infiltration class (1000mm) | GLO | 2006 - 2022 | ordinary transforming activity | Waste Treatment & Recycling | 3821:Treatment and disposal of non-hazardous waste | E - Water supply; sewerage, waste management and remediation activities | b0176c67-5bc0-462a-8466-4f372f446f7c | ReferenceProduct | waste polystyrene | 39270: Waste, parings and scrap of plastics | kg | 'waste polystyrene' is a solid waste under the category of industrial wastes. It can be sourced in many and various ways and therefore it can belong in all waste categories (commercial and institutional, industrial and construction and demolition). It is primarily generated in a wide range of production activities in many different sectors. 'waste polystyrene' contain the following fractions: 100% waste polystyrene. By the database default (and per unit of reference product),'waste polystyrene' has 0.2% water on wet mass basis (99.8% dry matter) and Carbon present is of only fossil origin (92.26% on a dry matter basis). It has a higher heating value of 38.88 MJ/kg . This kind of by-product (recyclable or waste) is generated from ordinary transforming activities, and as such can be considered for modelling waste outputs of comparable composition. In the ecoinvent database, treatment option/s for this by-product include: deposition (sanitary landfill, unsanitary landfill), thermal (municipal incineration), uncontrolled forms of disposal (open dump, open burning). Based on the aforementioned treatments, this by-product receives, it is a non-hazardous waste. This by-product can be modelled on two levels: treatment activity and market activity. The former one refers to the specific technology treating the by-product while the latter level represents a mix of treatments. Users are encouraged to inspect the modelling assumptions of the treatment activities and when selecting the market to additionally inspect the treatment mix. Collection and transportation of this by-product is accounted in the respective market activity, users are advised to inspect and modify the average transportation distances for a case specific modelling. | 009003-53-6
ae744b0f-7f2b-5d61-808b-938083bf61e2 | land already in use, annual cropland to perennial crop | BR-MT | 2014 - 2022 | ordinary transforming activity | Land Use | 0161:Support activities for crop production | A - Agriculture, forestry and fishing | 9b9edcf3-0539-4642-9516-0df642a5c41a | ReferenceProduct | land tenure, arable land, measured as carbon net primary productivity, perennial crop | 7: Financial and related services; real estate services; and rental and leasing services | kg | This is delivering the service of converting one type of land into another. Specifically here converting land to be used for perennial crop production. The service models the changes in carbon stocks due to the transformation of land. It is measured as kg of C net primary productvity (NPP) and represents the amount of land transformed to produce this NPP. There are five types of land (primary forest, secondary forest, grassland, annual crop and perennial crop) that are converted into land that is meant to be used for annual crop production. In a market, the mix of land tenure is country specific and thus users are prompted to inspect the regional composition for the specific land types converted into land for anual crop production.
ec8f1301-a724-45a1-9be0-cd55790dfeff | wood preservation, dipping/immersion, water-based preservative, outdoor use, no ground contact | RER | 2012 - 2022 | ordinary transforming activity | Wood | 1610:Sawmilling and planing of wood | C - Manufacturing | 23cae926-1ba2-4dc4-a289-9679102deb4f | ReferenceProduct | wood preservation, dipping/immersion method, water-based, outdoor use, no ground contact | 54730: Painting services | kg | This is delivering the service of wood preservation with the water-based dipping/immersion method. The service represents the surface treatment of 1kg dried wood with a diluted water-based wood preservative for use class 3 (for outdoor use with no ground contact), in the dipping/immersion process. The treatment takes place in open tank impregnation with the wood preservatives to penetrate the wood no more than three milimeters wood. The process includes inputs of the wood preservative, electricity consumption, infrastructure, emissions and end-of-life.
ec8f1301-a724-45a1-9be0-cd55790dfeff | wood preservation, dipping/immersion, water-based preservative, outdoor use, no ground contact | RER | 2012 - 2022 | ordinary transforming activity | Wood | 1610:Sawmilling and planing of wood | C - Manufacturing | 1b30b018-ac39-41f4-a9e0-92057eef8bb8 | ByProduct | waste mineral oil | 39990: Other wastes n.e.c. | kg | 'waste mineral oil' is a liquid waste under the category of industrial wastes. It is primarily generated in a wide range of industrial activities in many different sectors. 'waste mineral oil' contain the following fractions: 100% waste mineral oil. By the database default (and per unit of reference product),'waste mineral oil' has 10% water on wet mass basis (90% dry matter) and Carbon present is of only fossil origin (86.44% on a dry matter basis). It has a higher heating value of 41.8 MJ/kg . This kind of by-product (recyclable or waste) is generated from ordinary transforming activities, and as such can be considered for modelling waste outputs of comparable composition. In the ecoinvent database, treatment option/s for this by-product include: thermal (hazardous waste incineration). Based on the aforementioned treatments this by-product receives, it is a hazardous waste. In addition, this by-product is used in the following processes: clinker production. This by-product can be modelled on two levels: treatment activity and market activity. The former one refers to the specific technology treating the by-product while the latter level represents a mix of treatments. Users are encouraged to inspect the modelling assumptions of the treatment activities and when selecting the market to additionally inspect the treatment mix. Collection and transportation of this by-product is accounted in the respective market activity, users are advised to inspect and modify the average transportation distances for a case specific modelling.
4d36b781-c7e7-435a-ab92-0069cbeb2a50 | market for ammonium nitrite | GLO | 2010 - 2022 | market activity | Chemicals | 2011:Manufacture of basic chemicals | C - Manufacturing | d6cfa491-ddbb-4b29-9bbc-f3835ebf9fe4 | ReferenceProduct | ammonium nitrite | 34653: Ammonium chloride; nitrites | kg | ammonium nitrite' is an inorganic substance with a CAS no. : 013446-48-5. It is called 'ammonium nitrite' under IUPAC naming and its molecular formula is: H4N2O2. It is solid under normal conditions of temperature and pressure and appears as pale yellow crystalls. It is highly unstable and decomposes into water and nitrogen even at room temperature. It is modelled as a pure substance. Modelling this substance in a solution requires the user to add the solvent of their choice in their models. There is no publicly available information about the consumption of this substance on a consumer level. On industrial sites, the substance is used for the manufacture of products in the following sectors: chemicals. | 013446-48-5